## GENERAL
TEST IDENTIFICATION
Borehole: | TNW056-BH
Sample: | 53UU
Depth: | 45.1 |  | [m]
VISUAL DESCRIPTION
INITIAL | UNDISTURBED | REMOULDED
Length | 140 |  | [mm]
Diameter | 72 |  | [mm]
Membrane thickness | 0.35 |  | [mm]
Rate of strain | 1 |  | [%/min]
Bulk density | 2.3 |  | [Mg/m³]
Dry density | 2.06 |  | [Mg/m³]
Water content | 11.8 |  | [%]
FAILURE
Cell pressure | 1000 |  | [kPa]
Membrane correction | 1.86 |  | [%]
Corrected deviator stress | 299.1 |  | [kPa]
Strain at failure | 20 |  | [%]
Undrained shear strength | 149.5 |  | [kPa]

## UNDISTURBED
SHEARING STAGE - UNDISTURBED
Axial strain | Deviator stress
[%] | [kPa]
0 | 0
0.1 | 2.6882
0.19286 | 3.9335
0.29286 | 4.8494
0.39286 | 5.6949
0.5 | 6.6743
0.59286 | 7.5568
0.69286 | 8.5142
0.79286 | 9.4356
0.89286 | 10.4573
0.99286 | 11.6375
1.1 | 12.6482
1.1929 | 13.8426
1.3 | 15.021
1.3929 | 16.3269
1.5 | 17.4857
1.5929 | 18.8422
1.6929 | 20.1552
1.7929 | 21.6319
1.9 | 23.115
2 | 24.559
2.0929 | 26.063
2.1929 | 27.393
2.2929 | 28.9602
2.3929 | 30.5722
2.4929 | 32.085
2.5929 | 33.6664
2.6929 | 35.2684
2.7929 | 36.9148
2.8929 | 38.4862
2.9929 | 40.1496
3.0929 | 41.7619
3.1929 | 43.5135
3.2929 | 45.1189
3.3929 | 46.9107
3.4929 | 48.5091
3.5929 | 50.2698
3.7 | 51.9748
3.7929 | 53.7801
3.8929 | 55.5296
3.9929 | 57.3461
4.1 | 59.0828
4.1929 | 60.9204
4.2929 | 62.6783
4.3929 | 64.5968
4.4929 | 66.4642
4.5929 | 68.4682
4.6929 | 70.2572
4.7929 | 72.1826
4.8929 | 74.1038
4.9929 | 76.1375
5.0929 | 78.1668
5.1929 | 80.2149
5.3 | 82.205
5.3929 | 84.321
5.4929 | 86.17
5.5929 | 88.154
5.6929 | 90.2726
5.7929 | 92.3634
5.8929 | 94.334
6 | 96.3614
6.0929 | 98.585
6.1929 | 100.4269
6.2929 | 102.4488
6.4 | 104.4115
6.4929 | 106.6169
6.5929 | 108.648
6.6929 | 110.6746
6.7929 | 112.5363
6.8357 | 114.8137
6.9786 | 116.952
7.05 | 119.0001
7.1929 | 120.9211
7.2643 | 123.1888
7.3357 | 125.2709
7.4786 | 127.2888
7.55 | 129.3398
7.6929 | 131.3233
7.7643 | 133.4792
7.8357 | 135.4505
7.9786 | 137.4172
8.05 | 139.5385
8.1929 | 141.4934
8.2643 | 143.4034
8.3357 | 145.5353
8.4786 | 147.3386
8.55 | 149.4171
8.6929 | 151.2988
8.7643 | 153.3912
8.8357 | 155.3906
8.9786 | 157.1886
9.05 | 159.2914
9.1929 | 161.1895
9.2643 | 162.994
9.3357 | 165.0404
9.4786 | 166.8775
9.55 | 168.8932
9.6929 | 170.6077
9.7643 | 172.7925
9.8357 | 174.6635
9.9786 | 176.605
10.05 | 178.247
10.1929 | 180.0006
10.2643 | 182.1202
10.3357 | 183.7957
10.4786 | 185.5771
10.55 | 187.4869
10.6929 | 189.0813
10.7643 | 190.8516
10.8357 | 192.6845
10.9786 | 194.3073
11.05 | 195.9357
11.1929 | 197.4825
11.2643 | 199.3435
11.3357 | 200.9616
11.4786 | 202.5152
11.55 | 204.2999
11.6929 | 205.8862
11.7643 | 207.403
11.8357 | 209.0254
11.9786 | 210.4671
12.05 | 212.2767
12.1929 | 213.859
12.2643 | 215.2512
12.3357 | 217.0069
12.4786 | 218.5742
12.55 | 220.1072
12.6929 | 221.4495
12.7643 | 222.9756
12.8357 | 224.4989
12.9786 | 226.0411
13.05 | 227.7708
13.1929 | 228.8756
13.2643 | 230.5979
13.3357 | 231.8913
13.4786 | 233.4083
13.55 | 234.9076
13.6929 | 235.9901
13.7643 | 237.4827
13.8357 | 238.7608
13.9786 | 240.0421
14.05 | 241.314
14.1929 | 242.3752
14.2643 | 243.641
14.3357 | 245.1147
14.4786 | 246.3735
14.55 | 247.6304
14.6929 | 248.8799
14.7643 | 250.1306
14.8357 | 251.3788
14.9786 | 252.4063
15.05 | 253.8571
15.1929 | 255.084
15.2643 | 256.1117
15.3357 | 257.5531
15.4786 | 258.3517
15.55 | 259.7865
15.6929 | 260.5771
15.7643 | 262.0053
15.8357 | 263.2241
15.9786 | 264.0033
16.05 | 265.2161
16.1929 | 266.3994
16.2643 | 267.606
16.3357 | 268.6047
16.4786 | 269.3649
16.55 | 270.7682
16.6929 | 271.5205
16.7643 | 272.5084
16.8357 | 273.4942
16.9786 | 274.644
17.05 | 275.6243
17.1929 | 276.1549
17.2643 | 277.1301
17.3357 | 278.3063
17.4786 | 278.8272
17.55 | 279.9977
17.6929 | 280.9162
17.7643 | 281.8786
17.8357 | 283.0408
17.9786 | 283.5446
18.05 | 284.4998
18.1929 | 285.3991
18.2643 | 286.3489
18.3357 | 287.2965
18.4786 | 287.9843
18.55 | 288.7267
18.6929 | 289.4075
18.7643 | 290.345
18.8357 | 291.081
18.9786 | 291.7518
19.05 | 292.6821
19.1929 | 293.1473
19.2643 | 294.0726
19.3357 | 294.7977
19.4786 | 295.2538
19.55 | 296.3698
19.6929 | 296.8193
19.7643 | 297.7324
19.8357 | 298.6435
19.9786 | 299.0837
20.05 | 299.9898
20.1929 | 300.4235
20.2643 | 301.1288
20.3357 | 302.0279
20.4786 | 302.4527
20.55 | 303.542
20.6929 | 304.1549
20.7643 | 304.849
20.8357 | 305.5414