## GENERAL
TEST IDENTIFICATION
Borehole: | TNW056-BH
Sample: | 54UU
Depth: | 45.9 |  | [m]
VISUAL DESCRIPTION
INITIAL | UNDISTURBED | REMOULDED
Length | 141 |  | [mm]
Diameter | 72 |  | [mm]
Membrane thickness | 0.35 |  | [mm]
Rate of strain | 1 |  | [%/min]
Bulk density | 2.31 |  | [Mg/m³]
Dry density | 2.06 |  | [Mg/m³]
Water content | 12.4 |  | [%]
FAILURE
Cell pressure | 1000 |  | [kPa]
Membrane correction | 2.1 |  | [%]
Corrected deviator stress | 750 |  | [kPa]
Strain at failure | 19.9 |  | [%]
Undrained shear strength | 375 |  | [kPa]

## UNDISTURBED
SHEARING STAGE - UNDISTURBED
Axial strain | Deviator stress
[%] | [kPa]
0 | 0
0.092199 | 6.1395
0.19149 | 10.0989
0.29078 | 13.2717
0.39716 | 15.9149
0.49645 | 18.4204
0.59574 | 20.6547
0.69504 | 22.6576
0.78723 | 24.4351
0.89362 | 26.1963
0.99291 | 28.1512
1.0993 | 29.6861
1.1915 | 31.4666
1.2979 | 33.1159
1.3901 | 34.8896
1.4965 | 36.5076
1.5887 | 38.3711
1.695 | 39.9579
1.7943 | 41.5451
1.8936 | 43.3699
2 | 45.1627
2.0922 | 47.0564
2.1986 | 48.6492
2.2979 | 50.4591
2.3901 | 52.4376
2.4894 | 54.2159
2.5887 | 56.1101
2.695 | 57.9953
2.7943 | 60.1441
2.8936 | 62.2884
2.9929 | 64.3328
3.0922 | 66.4444
3.1915 | 68.6705
3.2979 | 70.862
3.3972 | 73.3158
3.4894 | 75.5338
3.5887 | 77.6461
3.695 | 80.102
3.7943 | 82.5592
3.9007 | 85.2166
3.9929 | 87.7882
4.0922 | 90.1588
4.1915 | 92.7596
4.2979 | 95.3234
4.3901 | 98.1323
4.4965 | 100.7548
4.5957 | 103.6375
4.695 | 106.4672
4.8014 | 109.2818
4.8936 | 112.3652
4.9929 | 115.1997
5.0922 | 118.3077
5.1986 | 121.5387
5.2908 | 124.8524
5.3972 | 128.1153
5.4965 | 131.4044
5.5957 | 134.9415
5.695 | 138.3781
5.7943 | 141.9692
5.8936 | 145.4832
5.9929 | 149.3357
6.0922 | 152.9491
6.1986 | 156.8645
6.2908 | 160.9577
6.3901 | 164.5464
6.4894 | 168.6095
6.5957 | 172.6955
6.695 | 176.809
6.8014 | 181.1277
6.8936 | 185.3287
6.9858 | 189.3384
7.0567 | 193.7744
7.1277 | 197.8613
7.2695 | 202.3034
7.3404 | 206.9882
7.4823 | 211.0639
7.5532 | 216.0485
7.6241 | 220.9344
7.766 | 225.0876
7.8369 | 229.9772
7.9787 | 234.354
8.0496 | 239.3599
8.1915 | 244.6124
8.2624 | 249.3727
8.3333 | 254.5756
8.4752 | 259.3366
8.5461 | 264.5189
8.6879 | 269.4759
8.7589 | 274.4132
8.8298 | 279.5665
8.9716 | 284.4822
9.0426 | 289.838
9.1844 | 294.9472
9.2553 | 300.2813
9.3972 | 304.9152
9.4681 | 310.2279
9.539 | 315.532
9.6809 | 320.1245
9.7518 | 325.6289
9.8936 | 330.6351
9.9645 | 336.117
10.0355 | 341.148
10.1773 | 346.5521
10.2482 | 352.0026
10.3901 | 357.1541
10.461 | 362.1422
10.5319 | 367.7811
10.6738 | 372.6685
10.7447 | 378.5036
10.8865 | 383.7972
10.9574 | 389.1708
11.0284 | 394.5353
11.1702 | 399.7828
11.2411 | 405.3425
11.383 | 409.6867
11.4539 | 415.4411
11.5248 | 420.7513
11.6667 | 425.0527
11.7376 | 430.5575
11.8794 | 435.479
11.9504 | 440.528
12.0922 | 445.4182
12.1631 | 449.7982
12.234 | 455.4638
12.3759 | 460.0944
12.4468 | 465.3062
12.5887 | 469.6914
12.6596 | 474.8809
12.7305 | 480.2758
12.8723 | 484.8316
12.9433 | 489.9895
13.0851 | 494.3011
13.156 | 499.6501
13.227 | 504.7766
13.3688 | 509.4704
13.4397 | 514.5743
13.5816 | 519.2365
13.6525 | 524.1058
13.7943 | 528.525
13.8652 | 533.5841
13.9362 | 538.6342
14.078 | 542.7983
14.1489 | 547.6152
14.2908 | 551.7499
14.3617 | 556.7556
14.4326 | 561.5422
14.5745 | 565.2145
14.6454 | 569.5607
14.7872 | 573.6245
14.8582 | 578.1596
14.9291 | 582.6863
15.0709 | 586.5
15.1418 | 591.006
15.2837 | 594.1672
15.3546 | 599.0689
15.4965 | 602.6188
15.5674 | 606.6691
15.6383 | 611.1262
15.7801 | 615.051
15.8511 | 619.0739
15.9929 | 622.9702
16.0638 | 627.1798
16.1348 | 631.3814
16.2766 | 635.2367
16.3475 | 639.4182
16.4894 | 643.0397
16.5603 | 646.9963
16.6312 | 650.9452
16.773 | 654.7318
16.844 | 658.6613
16.9858 | 661.604
17.0567 | 665.311
17.1986 | 668.6358
17.2695 | 672.7308
17.3404 | 675.5997
17.4823 | 678.8877
17.5532 | 682.146
17.695 | 685.4084
17.766 | 688.4477
17.8369 | 691.6825
17.9787 | 695.1106
18.0496 | 698.127
18.1915 | 700.9261
18.2624 | 704.328
18.3333 | 707.3219
18.4752 | 710.4875
18.5461 | 713.465
18.6879 | 716.0062
18.7589 | 718.7684
18.8298 | 721.3253
18.9716 | 724.2333
19.0426 | 727.1732
19.1844 | 729.6598
19.2553 | 731.7906
19.3972 | 734.2559
19.4681 | 737.5605
19.539 | 740.4629
19.6809 | 742.698
19.7518 | 745.5848
19.8936 | 747.6013
19.9645 | 750.0795
20.0355 | 752.7485
20.1773 | 754.932
20.2482 | 757.5861
20.3901 | 759.7481
20.461 | 762.1919
20.5319 | 765.0206
20.6738 | 766.9573
20.7447 | 769.5758
20.8865 | 771.1033
20.9574 | 774.2899
21.0993 | 776.3788
21.1702 | 779.1611
21.2411 | 781.1634
21.383 | 783.4157
21.4539 | 786.1766
21.5957 | 788.021
21.6667 | 790.7666
21.7376 | 792.9292
21.8794 | 794.9364
21.9504 | 797.2772
22.0922 | 799.4546
22.1631 | 801.9721
22.234 | 804.1018
22.3759 | 805.6764
22.4468 | 807.9834
22.5887 | 808.9682
22.6596 | 811.2619
22.8014 | 813.178
22.8723 | 815.8362
22.9433 | 817.7312
23.0851 | 819.0508
23.156 | 821.1222
23.227 | 823.377
23.3688 | 825.6113
23.4397 | 828.2276
23.5816 | 829.3122
23.6525 | 831.7261
23.7943 | 833.5414
23.8652 | 835.1923
23.9362 | 837.3992
24.078 | 838.8128
24.1489 | 841.3785
24.2908 | 842.772
24.3617 | 844.0219
24.4326 | 846.3817
24.5745 | 847.1931
24.6454 | 849.3538
24.7872 | 849.779
24.8582 | 852.1111
24.9291 | 854.253
25.0709 | 854.4714
25.1418 | 856.2327
25.2837 | 857.1717
25.3546 | 858.7376
25.4965 | 859.1109
25.5674 | 860.6659
25.6383 | 862.399
25.7801 | 863.4808
25.8511 | 865.3837
25.9929 | 866.0838
26.0638 | 868.1557
26.1348 | 869.8591
26.2766 | 870.3543
26.3475 | 871.8651
26.4894 | 872.887
26.5603 | 874.5666
26.6312 | 876.4215
26.773 | 877.4178
26.844 | 879.08
26.9858 | 880.4172
27.0567 | 881.5293
27.1986 | 882.4904
27.2695 | 883.7709
27.3404 | 885.4041
27.4823 | 886.5187
27.5532 | 887.9616
27.6241 | 889.3999
27.766 | 889.6018
27.8369 | 891.2065
27.9787 | 891.9248
28.0496 | 892.8104
28.1915 | 884.8711
28.2624 | 886.4607
28.3333 | 888.3975
28.4752 | 888.9167
28.5461 | 891.1912
28.6879 | 892.2184
28.7589 | 894.1276
28.8298 | 895.8565
28.9716 | 896.333
29.0426 | 897.875
29.1844 | 898.8571
29.2553 | 899.8654
29.3262 | 901.5641
29.4681 | 902.3474
29.539 | 904.2062
29.6809 | 905.8346
29.7518 | 907.5063
29.8936 | 907.5624
29.9645 | 909.0498
30.0355 | 910.7041
30.1773 | 911.7678
30.2482 | 913.5801
30.3901 | 913.7687
30.461 | 915.5679
30.5319 | 917.0202
30.6738 | 916.8454
30.7447 | 918.4564
30.8865 | 918.7771
30.9574 | 920.2059
31.0284 | 921.7992
31.1702 | 920.7439
31.2411 | 922.8326
31.383 | 923.6206
31.4539 | 925.8624
31.5248 | 927.0885
31.6667 | 927.681
31.7376 | 929.0632
31.8794 | 929.3032
31.9504 | 930.8406
32.0922 | 931.231
32.1631 | 932.5889
32.234 | 934.6077
32.3759 | 935.3047
32.4468 | 936.6445
32.5887 | 936.495
32.6596 | 938.154
32.7305 | 939.8075
32.8723 | 940.4599
32.9433 | 941.4407
33.0851 | 942.0751
33.156 | 943.3731
33.2979 | 943.0059
33.3688 | 944.2925
33.4397 | 945.9013
33.5816 | 946.0026
33.6525 | 947.4351
33.7943 | 948.0078
33.8652 | 946.5033
33.9362 | 948.0828
34.078 | 941.5104
34.1489 | 941.628
34.2908 | 942.3402
34.3617 | 941.9664
34.4326 | 944.1678
34.5745 | 944.6933
34.6454 | 946.5571
34.7872 | 947.3829
34.8582 | 948.4311
34.9291 | 872.761
35.0709 | 843.7455
35.1418 | 844.2562
35.2837 | 848.2883
35.3546 | 853.3909
35.4965 | 858.0114
35.5674 | 863.3969