## GENERAL
TEST IDENTIFICATION
Borehole: | TNW056-BH
Sample: | 55UU
Depth: | 46.9 |  | [m]
VISUAL DESCRIPTION
INITIAL | UNDISTURBED | REMOULDED
Length | 142 | 100 | [mm]
Diameter | 72 | 50 | [mm]
Membrane thickness | 0.35 | 0.35 | [mm]
Rate of strain | 1 | 1 | [%/min]
Bulk density | 2.26 | 2.23 | [Mg/m³]
Dry density | 2.02 |  | [Mg/m³]
Water content | 12.2 |  | [%]
FAILURE
Cell pressure | 1000 | 1000 | [kPa]
Membrane correction | 1.87 | 2.69 | [%]
Corrected deviator stress | 204.8 | 397.4 | [kPa]
Strain at failure | 20 | 20 | [%]
Undrained shear strength | 102.4 | 198.7 | [kPa]

## UNDISTURBED
SHEARING STAGE - UNDISTURBED
Axial strain | Deviator stress
[%] | [kPa]
0 | 0
0.091549 | 2.9914
0.19718 | 4.0871
0.29577 | 5.1402
0.39437 | 6.1301
0.5 | 7.1777
0.59155 | 8.3774
0.69718 | 9.3864
0.79577 | 10.4509
0.90141 | 11.5871
0.99296 | 12.7366
1.0986 | 13.7417
1.1901 | 14.7825
1.2958 | 15.89
1.3944 | 17.0821
1.493 | 18.1217
1.5986 | 19.2779
1.6972 | 20.3373
1.7887 | 21.409
1.8944 | 22.4135
1.993 | 23.6061
2.0915 | 24.7169
2.1972 | 25.7578
2.2958 | 26.8953
2.3944 | 28.1023
2.5 | 29.2081
2.5986 | 30.2906
2.6972 | 31.4903
2.7887 | 32.6192
2.8944 | 33.6677
2.993 | 34.8364
3.0986 | 36.023
3.1972 | 37.1629
3.2887 | 38.2804
3.3944 | 39.4357
3.5 | 40.6121
3.5915 | 41.7937
3.6972 | 42.8466
3.7958 | 44.1849
3.8944 | 45.1898
4 | 46.2591
4.0915 | 47.6173
4.1972 | 48.8462
4.2958 | 49.8654
4.3944 | 51.2345
4.493 | 52.3897
4.5986 | 53.4673
4.6972 | 54.7579
4.7958 | 56.0457
4.9014 | 57.3024
5 | 58.6313
5.0986 | 59.8641
5.1972 | 61.0942
5.2958 | 62.3914
5.3944 | 63.7323
5.493 | 64.931
5.5986 | 66.2141
5.6972 | 67.5
5.7958 | 68.8063
5.8944 | 70.0403
5.993 | 71.4794
6.0915 | 72.7539
6.1972 | 74.0653
6.2958 | 75.3341
6.4014 | 76.7313
6.493 | 78.0927
6.5986 | 79.346
6.6901 | 80.6558
6.7958 | 81.9032
6.8944 | 83.4062
6.9366 | 84.735
7.0775 | 85.9375
7.1479 | 87.3924
7.2887 | 88.7925
7.3592 | 90.1735
7.5 | 91.4975
7.5704 | 92.8956
7.6408 | 94.3823
7.7817 | 95.6497
7.8521 | 96.9722
7.993 | 98.4356
8.0634 | 99.7525
8.1338 | 101.135
8.2746 | 102.4065
8.3451 | 103.8285
8.4859 | 105.1372
8.5563 | 106.5759
8.6972 | 107.8318
8.7676 | 109.1752
8.838 | 110.6283
8.9789 | 111.9625
9.0493 | 113.2757
9.1901 | 114.4013
9.2606 | 115.7761
9.4014 | 117.1391
9.4718 | 118.5526
9.5423 | 119.8305
9.6831 | 121.1598
9.7535 | 122.4766
9.8944 | 123.7536
9.9648 | 125.2196
10.0352 | 126.4844
10.1761 | 127.6617
10.2465 | 129.0313
10.3873 | 130.3331
10.4577 | 131.653
10.5986 | 132.8369
10.669 | 134.239
10.7394 | 135.3757
10.8803 | 136.7238
10.9507 | 137.8335
11.0915 | 139.0644
11.162 | 140.2782
11.2324 | 141.5771
11.3732 | 142.6445
11.4437 | 143.8292
11.5845 | 144.8678
11.6549 | 146.1776
11.7254 | 147.355
11.8662 | 148.2966
11.9366 | 149.4474
12.0775 | 150.4472
12.1479 | 151.5929
12.2887 | 152.5857
12.3592 | 153.8556
12.4296 | 154.8866
12.5704 | 155.7406
12.6408 | 156.9173
12.7817 | 158.0647
12.8521 | 159.2147
12.993 | 160.098
13.0634 | 161.0935
13.1338 | 162.3218
13.2746 | 163.217
13.3451 | 164.5039
13.4859 | 165.2858
13.5563 | 166.3337
13.6268 | 167.4009
13.7676 | 168.2163
13.838 | 169.2364
13.9789 | 170.1089
14.0493 | 171.0398
14.1901 | 171.927
14.2606 | 172.8956
14.331 | 173.8414
14.4718 | 174.6142
14.5423 | 175.2617
14.6831 | 176.2176
14.7535 | 177.1546
14.8944 | 177.7691
14.9648 | 178.6601
15.0352 | 179.6328
15.1761 | 180.3227
15.2465 | 181.0411
15.3873 | 181.684
15.4577 | 182.5441
15.5282 | 183.3818
15.669 | 184.0167
15.7394 | 184.8917
15.8803 | 185.459
15.9507 | 186.1854
16.0915 | 186.8301
16.162 | 187.491
16.2324 | 188.1299
16.3732 | 188.9109
16.4437 | 189.5053
16.5845 | 189.9731
16.6549 | 190.6052
16.7958 | 190.9459
16.8662 | 191.8606
16.9366 | 192.3043
17.0775 | 192.8018
17.1479 | 193.3852
17.2887 | 193.7764
17.3592 | 194.4176
17.4296 | 194.9763
17.5704 | 195.5233
17.6408 | 196.0788
17.7817 | 196.3785
17.8521 | 196.9714
17.993 | 197.3275
18.0634 | 197.877
18.1338 | 198.2041
18.2746 | 198.6149
18.3451 | 199.0199
18.4859 | 199.4666
18.5563 | 199.8889
18.6972 | 200.1315
18.7676 | 200.7509
18.838 | 201.3688
18.9789 | 201.6057
19.0493 | 202.0216
19.1901 | 202.4535
19.2606 | 202.6684
19.331 | 203.0808
19.4718 | 203.5069
19.5423 | 203.9166
19.6831 | 204.1411
19.7535 | 204.5482
19.8944 | 204.7692
19.9648 | 204.7807
20.0352 | 205.1846
20.1761 | 205.4012
20.2465 | 205.4109
20.3873 | 205.4292
20.4577 | 206.0239
20.5282 | 206.4221
20.669 | 206.6309
20.7394 | 206.6373
20.8803 | 206.6489
20.9507 | 207.0426

## REMOULDED
SHEARING STAGE - UNDISTURBED
Axial strain | Deviator stress
[%] | [kPa]
0 | 0
0.1 | 19.2639
0.2 | 39.0739
0.3 | 61.9415
0.4 | 79.7666
0.5 | 92.0323
0.6 | 100.7295
0.7 | 108.4482
0.8 | 114.6355
0.9 | 119.0436
1 | 123.3922
1.1 | 126.9762
1.2 | 130.0999
1.3 | 132.7647
1.4 | 135.4237
1.5 | 137.8264
1.6 | 140.2739
1.7 | 142.466
1.8 | 144.4532
1.9 | 146.5361
2 | 148.7642
2.1 | 150.7381
2.2 | 152.7575
2.3 | 154.8223
2.4 | 156.7334
2.5 | 158.7396
2.6 | 160.9398
2.7 | 162.8379
2.8 | 164.3852
2.9 | 166.6214
3 | 168.3586
3.1 | 170.3386
3.2 | 172.2156
3.3 | 173.8422
3.4 | 175.7602
3.5 | 177.5756
3.6 | 179.436
3.7 | 181.047
3.8 | 183.1932
3.9 | 184.9919
4 | 186.6888
4.1 | 188.6747
4.2 | 190.4123
4.3 | 192.097
4.4 | 193.9239
4.5 | 195.5034
4.6 | 197.4193
4.7 | 199.1852
4.8 | 200.85
4.9 | 202.8499
5 | 204.5065
5.1 | 205.9658
5.2 | 207.9045
5.3 | 209.501
5.4 | 211.2865
5.5 | 213.0196
5.6 | 214.7485
5.7 | 216.3773
5.8 | 218.1941
5.9 | 219.8628
6 | 221.4797
6.1 | 223.3317
6.2 | 224.6538
6.3 | 226.5929
6.4 | 228.2415
6.5 | 229.7431
6.6 | 231.3362
6.7 | 232.7353
6.8 | 234.653
6.9 | 236.1394
7 | 237.7641
7.1 | 239.4795
7.2 | 241.1434
7.3 | 242.6143
7.4 | 244.2701
7.5 | 245.5921
7.6 | 247.3342
7.7 | 249.119
7.8 | 250.2889
7.9 | 251.8779
8 | 253.7439
8.1 | 255.3246
8.2 | 256.6674
8.3 | 258.1936
8.4 | 259.9024
8.5 | 261.4672
8.6 | 263.1675
8.7 | 264.4916
8.8 | 266.1373
8.9 | 267.7324
9 | 269.2306
9.1 | 270.725
9.2 | 272.4466
9.3 | 273.7019
9.4 | 275.3691
9.5 | 277.032
9.6 | 278.2761
9.7 | 279.7929
9.8 | 281.3974
9.9 | 282.8601
10 | 284.5939
10.1 | 286.0485
10.2 | 287.2247
10.3 | 288.489
10.4 | 290.1605
10.5 | 291.5997
10.6 | 292.9894
10.7 | 294.1934
10.8 | 295.5303
10.9 | 296.7727
11 | 298.3289
11.1 | 299.8808
11.2 | 300.9763
11.3 | 302.43
11.4 | 303.7444
11.5 | 305.1902
11.6 | 306.4069
11.7 | 307.755
11.8 | 309.0544
11.9 | 310.5295
12 | 311.6868
12.1 | 312.8855
12.2 | 313.9465
12.3 | 315.451
12.4 | 316.6835
12.5 | 318.2244
12.6 | 319.6274
12.7 | 321.0709
12.8 | 322.3771
12.9 | 323.4576
13 | 324.8007
13.1 | 326.4497
13.2 | 327.5635
13.3 | 328.7623
13.4 | 330.0898
13.5 | 330.9728
13.6 | 332.689
13.7 | 333.9608
13.8 | 335.0533
13.9 | 336.1861
14 | 337.4031
14.1 | 338.6601
14.2 | 339.7822
14.3 | 341.25
14.4 | 341.8851
14.5 | 343.0839
14.6 | 344.0181
14.7 | 345.5573
14.8 | 346.7449
14.9 | 347.6688
15 | 348.5462
15.1 | 349.8099
15.2 | 350.9832
15.3 | 352.1528
15.4 | 353.2325
15.5 | 354.0075
15.6 | 355.3815
15.7 | 356.4936
15.8 | 357.4735
15.9 | 358.7499
16 | 359.7229
16.1 | 360.8207
16.2 | 361.9576
16.3 | 363.1334
16.4 | 364.0925
16.5 | 364.9208
16.6 | 366.2557
16.7 | 366.9501
16.8 | 368.1926
16.9 | 369.2195
17 | 370.2006
17.1 | 371.0517
17.2 | 371.984
17.3 | 373.0815
17.4 | 374.1752
17.5 | 375.0972
17.6 | 376.0579
17.7 | 376.9313
17.8 | 377.9271
17.9 | 378.7522
18 | 379.5741
18.1 | 380.8101
18.2 | 381.5837
18.3 | 382.3959
18.4 | 383.2465
18.5 | 384.3015
18.6 | 385.0212
18.7 | 386.1106
18.8 | 387.2375
18.9 | 388.154
19 | 388.8196
19.1 | 389.8532
19.2 | 390.842
19.3 | 391.5805
19.4 | 392.5213
19.5 | 393.2946
19.6 | 393.942
19.7 | 394.9546
19.8 | 395.841
19.9 | 396.5608
20 | 397.4406
20.1 | 398.0728
20.2 | 399.19
20.3 | 400.1002
20.4 | 400.6014
20.5 | 401.3836
20.6 | 402.1222
20.7 | 403.2211
20.8 | 403.5093
20.9 | 404.6013
21 | 404.8845