## GENERAL
TEST IDENTIFICATION
Borehole: | TNW056-BH
Sample: | 58UU
Depth: | 49.9 |  | [m]
VISUAL DESCRIPTION
INITIAL | UNDISTURBED | REMOULDED
Length | 140 |  | [mm]
Diameter | 72 |  | [mm]
Membrane thickness | 0.35 |  | [mm]
Rate of strain | 1 |  | [%/min]
Bulk density | 2.25 |  | [Mg/m³]
Dry density | 1.99 |  | [Mg/m³]
Water content | 13.2 |  | [%]
FAILURE
Cell pressure | 1000 |  | [kPa]
Membrane correction | 1.87 |  | [%]
Corrected deviator stress | 254.7 |  | [kPa]
Strain at failure | 20 |  | [%]
Undrained shear strength | 127.3 |  | [kPa]

## UNDISTURBED
SHEARING STAGE - UNDISTURBED
Axial strain | Deviator stress
[%] | [kPa]
0 | 0
0.1 | 2.2139
0.2 | 3.1822
0.3 | 4.1306
0.4 | 4.9157
0.50714 | 5.7027
0.6 | 6.6203
0.7 | 7.3834
0.8 | 8.2571
0.90714 | 9.2273
1 | 10.1986
1.1071 | 11.0287
1.2 | 12.0571
1.3 | 12.9338
1.4071 | 13.9617
1.5 | 15.0302
1.6 | 15.9374
1.7 | 16.9104
1.8 | 17.985
1.9 | 19.0455
2 | 20.1735
2.1071 | 21.179
2.2 | 22.3746
2.3071 | 23.3707
2.4 | 24.5762
2.5071 | 25.6612
2.6 | 26.9169
2.7 | 27.9283
2.8 | 29.0808
2.9 | 30.3501
3 | 31.6406
3.1 | 32.8331
3.2 | 34.1659
3.3071 | 35.4448
3.4 | 36.7991
3.5 | 38.0286
3.6 | 39.4686
3.7 | 40.8346
3.8 | 42.1268
3.9 | 43.6523
4 | 45.033
4.1 | 46.4344
4.2 | 47.8092
4.3 | 49.3926
4.4 | 50.8317
4.5 | 52.1973
4.6071 | 53.7192
4.7 | 55.3411
4.8 | 56.7676
4.9 | 58.3078
5 | 59.8446
5.1 | 61.5179
5.2071 | 62.9957
5.3 | 64.528
5.4 | 65.9816
5.5 | 67.6874
5.6 | 69.3894
5.7 | 71.0413
5.8 | 72.759
5.9 | 74.4729
6 | 76.2754
6.1 | 77.9125
6.2071 | 79.6772
6.3071 | 81.6519
6.4 | 83.3075
6.5 | 85.0443
6.6 | 86.9148
6.7 | 88.6207
6.8 | 90.3915
6.9 | 92.1125
7 | 94.0124
7.0429 | 95.9734
7.1857 | 97.474
7.2571 | 99.1905
7.4 | 101.0233
7.4714 | 102.8918
7.5429 | 104.9164
7.6857 | 106.3483
7.7571 | 108.2065
7.9 | 110.1043
7.9714 | 111.9776
8.0429 | 113.6445
8.1857 | 115.4369
8.2571 | 117.4123
8.4 | 119.1038
8.4714 | 121.004
8.5429 | 122.901
8.6857 | 124.6898
8.7571 | 126.6463
8.9 | 128.357
8.9714 | 130.3056
9.0429 | 132.3181
9.1857 | 134.0133
9.2571 | 135.7502
9.4 | 137.5241
9.4714 | 139.4538
9.5429 | 141.2914
9.6857 | 142.9166
9.7571 | 144.6358
9.9 | 146.3172
9.9714 | 148.1839
10.0429 | 149.8928
10.1857 | 151.5813
10.2571 | 153.1947
10.4 | 154.8067
10.4714 | 156.4571
10.5429 | 158.0608
10.6857 | 159.7901
10.7571 | 161.3428
10.9 | 163.0397
10.9714 | 164.8042
11.0429 | 166.3253
11.1857 | 167.898
11.2571 | 169.4778
11.4 | 171.0622
11.4714 | 172.7219
11.5429 | 174.5308
11.6857 | 175.7099
11.7571 | 177.0562
11.9 | 178.6814
11.9714 | 180.1727
12.0429 | 181.8342
12.1857 | 183.3152
12.2571 | 184.8401
12.4 | 185.9024
12.4714 | 187.3778
12.5429 | 188.8291
12.6857 | 190.0296
12.7571 | 191.5816
12.9 | 192.9016
12.9714 | 194.2756
13.0429 | 195.7753
13.1857 | 196.8689
13.2571 | 197.9998
13.4 | 199.2769
13.4714 | 200.8061
13.5429 | 202.0989
13.6857 | 203.1721
13.7571 | 204.459
13.9 | 205.7144
13.9714 | 206.9317
14.0429 | 207.9568
14.1857 | 209.1368
14.2571 | 210.3883
14.4 | 211.2863
14.4714 | 212.364
14.5429 | 213.4396
14.6857 | 214.5368
14.7571 | 215.607
14.9 | 216.6961
14.9714 | 217.761
15.0429 | 218.8237
15.1857 | 219.6931
15.2571 | 220.7507
15.4 | 221.405
15.4714 | 222.4576
15.5429 | 223.508
15.6857 | 224.3601
15.7571 | 225.4054
15.9 | 226.0437
15.9714 | 226.8776
16.0429 | 227.9159
16.1857 | 228.7511
16.2571 | 229.7842
16.4 | 230.6122
16.4714 | 231.6402
16.5429 | 232.666
16.6857 | 233.279
16.7571 | 234.0954
16.9 | 234.9065
16.9714 | 235.9223
17.0429 | 236.936
17.1857 | 237.5333
17.2571 | 238.3388
17.4 | 238.9301
17.4714 | 239.7312
17.5429 | 240.7331
17.6857 | 241.3155
17.7571 | 242.3124
17.9 | 242.6868
17.9714 | 243.6788
18.0429 | 244.2662
18.1857 | 244.834
18.2571 | 245.6185
18.4 | 245.9798
18.4714 | 246.7602
18.5429 | 247.5389
18.6857 | 247.8926
18.7571 | 248.6671
18.9 | 249.215
18.9714 | 249.3881
19.0429 | 249.9582
19.1857 | 250.3004
19.2571 | 251.0654
19.4 | 251.6004
19.4714 | 251.9655
19.5429 | 252.9224
19.6857 | 253.2518
19.7571 | 253.8097
19.9 | 253.9377
19.9714 | 254.6889
20.0429 | 255.2419
20.1857 | 255.1677
20.2571 | 255.9135
20.4 | 256.2269
20.4714 | 256.7732
20.5429 | 257.3182
20.6857 | 257.6248
20.7571 | 257.9716
20.9 | 258.2738
20.9714 | 258.6179