## GENERAL
TEST IDENTIFICATION
Borehole: | TNW056-BH
Sample: | 59UU
Depth: | 50.9 |  | [m]
VISUAL DESCRIPTION
INITIAL | UNDISTURBED | REMOULDED
Length | 144 | 100 | [mm]
Diameter | 72 | 50 | [mm]
Membrane thickness | 0.35 | 0.35 | [mm]
Rate of strain | 1 | 1 | [%/min]
Bulk density | 2.17 | 2 | [Mg/m³]
Dry density | 1.89 |  | [Mg/m³]
Water content | 14.9 |  | [%]
FAILURE
Cell pressure | 1000 | 1000 | [kPa]
Membrane correction | 1.28 | 2.56 | [%]
Corrected deviator stress | 221.3 | 438.3 | [kPa]
Strain at failure | 11.8 | 19.1 | [%]
Undrained shear strength | 110.6 | 219.2 | [kPa]

## UNDISTURBED
SHEARING STAGE - UNDISTURBED
Axial strain | Deviator stress
[%] | [kPa]
0 | 0
0.097222 | 7.0538
0.20833 | 9.4725
0.29861 | 11.9252
0.40278 | 14.0786
0.50694 | 16.3033
0.60417 | 19.0235
0.70139 | 21.531
0.80556 | 24.1115
0.90278 | 26.9959
1.0069 | 29.8473
1.1042 | 32.6716
1.2083 | 35.584
1.3056 | 38.6149
1.4028 | 41.4945
1.5069 | 44.437
1.6042 | 47.4982
1.7083 | 50.4764
1.8056 | 53.5735
1.9028 | 56.6403
2.0069 | 59.6957
2.1042 | 62.9182
2.2083 | 65.8885
2.3056 | 68.954
2.4028 | 72.0373
2.5069 | 75.2278
2.6042 | 78.1547
2.7083 | 81.2363
2.7986 | 84.3248
2.9097 | 87.1477
3.0069 | 90.4312
3.1042 | 93.5175
3.2083 | 96.5421
3.3056 | 99.4018
3.4028 | 102.3742
3.5 | 105.3878
3.6042 | 108.3628
3.7014 | 111.5056
3.7986 | 114.5237
3.9028 | 117.6442
4.0069 | 120.4275
4.1042 | 123.5912
4.2083 | 126.4324
4.3056 | 129.2538
4.4097 | 132.0353
4.5069 | 134.657
4.5972 | 137.3776
4.7014 | 139.6962
4.8056 | 142.2667
4.9028 | 144.8426
5.0069 | 147.2847
5.1042 | 149.6397
5.2083 | 152.0474
5.3056 | 154.3919
5.4028 | 156.4757
5.5 | 158.4389
5.6042 | 160.6401
5.7014 | 162.5246
5.8056 | 164.2995
5.9028 | 166.0831
6 | 167.7242
6.1042 | 169.1176
6.2014 | 170.6131
6.3056 | 171.9995
6.4028 | 172.9594
6.5069 | 174.3624
6.6042 | 175.9593
6.7014 | 177.1858
6.7986 | 178.5239
6.8472 | 179.7523
6.9861 | 181.2049
7.0556 | 182.3858
7.1944 | 183.5793
7.2639 | 185.0058
7.4028 | 186.0324
7.4722 | 187.2941
7.5417 | 188.463
7.6806 | 189.3436
7.75 | 190.8928
7.8889 | 192.0833
7.9583 | 193.3551
8.0972 | 194.1993
8.1667 | 195.466
8.2361 | 196.3473
8.375 | 197.1828
8.4444 | 198.465
8.5833 | 199.2492
8.6528 | 200.5262
8.7917 | 201.5953
8.8611 | 202.6432
9 | 203.5042
9.0694 | 204.4358
9.2083 | 205.5806
9.2778 | 206.7529
9.3472 | 207.7897
9.4861 | 208.6127
9.5556 | 209.6005
9.6944 | 210.5506
9.7639 | 211.6669
9.9028 | 212.5216
9.9722 | 213.1909
10.0417 | 214.3449
10.1806 | 214.8159
10.25 | 215.7008
10.3889 | 216.4972
10.4583 | 217.2021
10.5972 | 217.7513
10.6667 | 218.2333
10.7361 | 218.7144
10.875 | 219.0168
10.9444 | 219.4953
11.0833 | 219.5758
11.1528 | 220.052
11.2917 | 220.3478
11.3611 | 220.3861
11.5 | 220.4618
11.5694 | 220.4991
11.6389 | 220.9702
11.7778 | 221.0426
11.8472 | 221.2948
11.9861 | 220.9326
12.0556 | 221.1835
12.1944 | 221.0364
12.2639 | 221.0704
12.4028 | 220.707
12.4722 | 220.9554
12.5417 | 220.9882
12.6806 | 220.8385
12.75 | 220.8705
12.8889 | 220.9337
12.9583 | 220.751
13.0972 | 220.3857
13.1667 | 220.4163
13.3056 | 220.4766
13.375 | 220.2935
13.4444 | 220.5357
13.5833 | 220.3812
13.6528 | 219.9856
13.7917 | 219.4072
13.8611 | 219.2241
14 | 219.2804
14.0694 | 218.8859
14.2083 | 218.3088
14.2778 | 217.9153
14.3472 | 217.5221
14.4861 | 216.9469
14.5556 | 216.5546
14.6944 | 216.1902
14.7639 | 216.0081
14.9028 | 215.4348
14.9722 | 215.4617
15.0417 | 215.2796
15.1806 | 214.9155
15.25 | 215.1497
15.3889 | 215.2007
15.4583 | 215.2257
15.5972 | 215.0674
15.6667 | 215.0916
15.8056 | 214.5186
15.875 | 214.3358
15.9444 | 214.1529
16.0833 | 213.7873
16.1528 | 213.6045
16.2917 | 213.6501
16.3611 | 213.6725
16.5 | 213.5112
16.5694 | 213.5327
16.6389 | 213.7587
16.7778 | 213.3911
16.8472 | 213.4115
16.9861 | 213.0437
17.0556 | 213.2672
17.1944 | 213.1022
17.2639 | 213.5274
17.4028 | 213.3606
17.4722 | 213.3784
17.5417 | 213.1932
17.6806 | 213.2274
17.75 | 213.4461
17.8889 | 213.478
17.9583 | 213.8965
18.0972 | 213.3223
18.1667 | 213.739
18.3056 | 213.566
18.375 | 213.3791
18.4444 | 213.5928
18.5833 | 213.6183
18.6528 | 213.6306
18.7917 | 213.6542
18.8611 | 213.6655
19 | 213.4882
19.0694 | 213.4987
19.2083 | 213.1219
19.2778 | 213.1318
19.3472 | 213.1413
19.4861 | 212.5663
19.5556 | 212.7729
19.6944 | 212.3954

## REMOULDED
SHEARING STAGE - UNDISTURBED
Axial strain | Deviator stress
[%] | [kPa]
0 | 0
0.1 | 75.3831
0.2 | 105.0737
0.3 | 125.2601
0.4 | 140.384
0.5 | 154.6159
0.6 | 166.1864
0.7 | 177.3793
0.8 | 186.7306
0.9 | 196.5674
1 | 205.5268
1.1 | 213.7626
1.2 | 220.9247
1.3 | 228.4237
1.4 | 235.3045
1.5 | 241.4686
1.6 | 247.4192
1.7 | 252.9567
1.8 | 258.5325
1.9 | 263.5969
2 | 268.4507
2.1 | 273.1944
2.2 | 277.7286
2.3 | 281.855
2.4 | 286.2209
2.5 | 290.031
2.6 | 293.932
2.7 | 297.3288
2.8 | 300.7675
2.9 | 304.1986
3 | 307.3255
3.1 | 310.5441
3.2 | 313.4103
3.3 | 316.5163
3.4 | 319.1231
3.5 | 322.0188
3.6 | 324.8096
3.7 | 327.2507
3.8 | 329.245
3.9 | 332.0177
4 | 334.2949
4.1 | 336.3225
4.2 | 338.5891
4.3 | 340.5579
4.4 | 342.5705
4.5 | 344.6754
4.6 | 346.921
4.7 | 348.7243
4.8 | 350.814
4.9 | 352.4142
5 | 354.3006
5.1 | 356.0856
5.2 | 357.7695
5.3 | 359.5455
5.4 | 361.2207
5.5 | 362.8434
5.6 | 364.462
5.7 | 365.7401
5.8 | 367.6383
5.9 | 368.9088
6 | 370.4151
6.1 | 371.6304
6.2 | 373.0812
6.3 | 374.5758
6.4 | 375.5897
6.5 | 376.7911
6.6 | 378.4172
6.7 | 379.6588
6.8 | 380.6596
6.9 | 381.9419
7 | 383.1732
7.1 | 384.3064
7.2 | 385.389
7.3 | 386.5156
7.4 | 387.6389
7.5 | 388.5705
7.6 | 389.4992
7.7 | 390.8951
7.8 | 391.8645
7.9 | 392.6432
8 | 393.7942
8.1 | 394.895
8.2 | 395.8054
8.3 | 396.8064
8.4 | 397.8976
8.5 | 398.8456
8.6 | 399.5114
8.7 | 400.2678
8.8 | 401.4861
8.9 | 402.2832
9 | 403.0776
9.1 | 404.0545
9.2 | 405.0283
9.3 | 405.9529
9.4 | 406.5514
9.5 | 407.3781
9.6 | 408.1099
9.7 | 408.9311
9.8 | 409.6577
9.9 | 410.5652
10 | 411.2405
10.1 | 411.776
10.2 | 412.538
10.3 | 413.2516
10.4 | 413.7801
10.5 | 414.4431
10.6 | 415.2858
10.7 | 415.5343
10.8 | 416.0539
10.9 | 416.7528
11 | 417.5851
11.1 | 418.1881
11.2 | 418.3817
11.3 | 418.7997
11.4 | 419.3059
11.5 | 419.9452
11.6 | 420.7171
11.7 | 421.1264
11.8 | 421.4439
11.9 | 421.8943
12 | 422.7459
12.1 | 423.1021
12.2 | 423.5011
12.3 | 423.9875
12.4 | 424.4271
12.5 | 424.8646
12.6 | 425.211
12.7 | 425.7778
12.8 | 426.1202
12.9 | 426.6382
13 | 427.0209
13.1 | 427.623
13.2 | 427.7805
13.3 | 428.334
13.4 | 428.7968
13.5 | 428.9931
13.6 | 429.5839
13.7 | 429.7767
13.8 | 430.2752
13.9 | 430.596
14 | 431.0025
14.1 | 431.0132
14.2 | 431.1101
14.3 | 431.6858
14.4 | 432.0411
14.5 | 432.2637
14.6 | 432.4411
14.7 | 432.2694
14.8 | 433.0516
14.9 | 433.3974
15 | 433.7412
15.1 | 433.6507
15.2 | 433.9911
15.3 | 433.8981
15.4 | 434.235
15.5 | 434.57
15.6 | 434.4731
15.7 | 434.8046
15.8 | 435.1341
15.9 | 435.4617
16 | 435.3594
16.1 | 435.2562
16.2 | 435.5789
16.3 | 435.8995
16.4 | 436.2182
16.5 | 436.5349
16.6 | 436.4249
16.7 | 436.3139
16.8 | 436.2019
16.9 | 436.5123
17 | 436.8206
17.1 | 436.7048
17.2 | 437.0097
17.3 | 436.8914
17.4 | 437.1928
17.5 | 437.0722
17.6 | 437.3702
17.7 | 437.6662
17.8 | 437.5416
17.9 | 437.4161
18 | 437.7072
18.1 | 437.9963
18.2 | 437.8669
18.3 | 437.7365
18.4 | 438.0207
18.5 | 437.8879
18.6 | 437.7541
18.7 | 438.0334
18.8 | 437.8972
18.9 | 437.76
19 | 438.0344
19.1 | 438.3068
19.2 | 438.1658
19.3 | 438.0237
19.4 | 437.8808
19.5 | 437.7368
19.6 | 438.0014
19.7 | 438.264
19.8 | 438.1161
19.9 | 437.9673
20 | 437.8176
20.1 | 438.0738
20.2 | 437.9216
20.3 | 438.1744
20.4 | 437.6144
20.5 | 437.8642
20.6 | 437.7077
20.7 | 437.5502
20.8 | 437.7951
20.9 | 437.6352
21 | 437.4743