## GENERAL
TEST IDENTIFICATION
Borehole : | TNW056-BH
Sample : | 64BAGA
Depth : | 54.5 | [m]
GENERAL
Interface Roughness | 8.059 | [µm]
FAST SHEAR
Normal Stress | 436 | [kPa]
Rate of Displacement | 500 | [mm/min]
Final Vertical Displacement | 0.601 | [mm]
SLOW SHEAR
Normal Stress | 728 | [kPa]
Rate of Displacement | 0.018 | [mm/min]
Final Vertical Displacement | 0.254 | [mm]

## FAST SHEARING
SHEARING STAGE - FAST
Average linear displacement | Stress Ratio t/s'n | Angle of shearing resistance
[mm] | [-] | [º]
4.1662 | 0.0186 | 1.0638
8.3325 | 0.0422 | 2.4191
16.665 | 0.0915 | 5.2261
24.9975 | 0.1941 | 10.9864
33.33 | 0.4886 | 26.0391
41.6625 | 0.3983 | 21.7169
49.995 | 0.3601 | 19.8025
58.3274 | 0.3584 | 19.7178
66.6599 | 0.3558 | 19.588
74.9924 | 0.3548 | 19.533
83.3249 | 0.3532 | 19.453
91.6574 | 0.3521 | 19.3979
99.9899 | 0.3532 | 19.453
108.3224 | 0.352 | 19.3929
116.6549 | 0.3514 | 19.3628
124.9874 | 0.3503 | 19.3077
133.3199 | 0.3499 | 19.2826
141.6524 | 0.3496 | 19.2676
149.9849 | 0.3492 | 19.2475
158.3174 | 0.3488 | 19.2274
166.6499 | 0.3485 | 19.2124
174.9823 | 0.348 | 19.1873
183.3148 | 0.3477 | 19.1722
191.6473 | 0.3472 | 19.1471
199.9798 | 0.3472 | 19.1471

## SLOW SHEARING
SHEARING STAGE - SLOW
Average linear displacement | Stress Ratio t/s'n | Angle of shearing resistance
[mm] | [-] | [º]
0.0045 | 0.0178 | 1.0205
0.0089 | 0.0196 | 1.1215
0.0178 | 0.0208 | 1.1922
0.0267 | 0.0218 | 1.2495
0.0356 | 0.023 | 1.3168
0.0445 | 0.0245 | 1.4043
0.0534 | 0.0275 | 1.576
0.0623 | 0.0304 | 1.7409
0.0712 | 0.0327 | 1.8722
0.0801 | 0.0347 | 1.9899
0.089 | 0.0368 | 2.1077
0.0979 | 0.0387 | 2.2187
0.1068 | 0.0409 | 2.3397
0.1157 | 0.0429 | 2.4541
0.1246 | 0.0447 | 2.5616
0.1335 | 0.0471 | 2.6961
0.1424 | 0.0493 | 2.8238
0.1513 | 0.0515 | 2.9481
0.1602 | 0.0537 | 3.0724
0.1691 | 0.0558 | 3.1933
0.178 | 0.058 | 3.3209
0.1869 | 0.0601 | 3.4417
0.1958 | 0.0624 | 3.5726
0.2047 | 0.0649 | 3.7135
0.2136 | 0.0675 | 3.8611
0.2225 | 0.0695 | 3.9784
0.2314 | 0.0721 | 4.1225
0.2403 | 0.0743 | 4.2498
0.2492 | 0.0767 | 4.3872
0.2581 | 0.079 | 4.5144
0.267 | 0.0814 | 4.655
0.2759 | 0.0841 | 4.8055
0.2848 | 0.0865 | 4.946
0.2937 | 0.0885 | 5.0563
0.3026 | 0.0909 | 5.1966
0.3115 | 0.0934 | 5.3369
0.3204 | 0.0956 | 5.4604
0.3293 | 0.0979 | 5.5906
0.3382 | 0.1005 | 5.7373
0.3471 | 0.1032 | 5.8907
0.356 | 0.1057 | 6.034
0.3649 | 0.1079 | 6.1605
0.3738 | 0.1103 | 6.2937
0.3828 | 0.1131 | 6.45
0.3917 | 0.1153 | 6.5797
0.4006 | 0.1178 | 6.7193
0.4095 | 0.1202 | 6.8522
0.4184 | 0.1228 | 7.0015
0.4273 | 0.1257 | 7.1641
0.4362 | 0.1281 | 7.3
0.4451 | 0.1309 | 7.459
0.454 | 0.1333 | 7.5947
0.4629 | 0.1361 | 7.7502
0.4718 | 0.1393 | 7.9287
0.4807 | 0.1421 | 8.0873
0.4896 | 0.1447 | 8.2358
0.4985 | 0.1474 | 8.3875
0.5074 | 0.1502 | 8.5424
0.5163 | 0.1534 | 8.7202
0.5252 | 0.1565 | 8.8945
0.5341 | 0.1589 | 9.0293
0.543 | 0.1622 | 9.2132
0.5519 | 0.1649 | 9.3641
0.5608 | 0.1679 | 9.5312
0.5697 | 0.1714 | 9.7277
0.5786 | 0.1743 | 9.888
0.5875 | 0.1769 | 10.0317
0.5964 | 0.1798 | 10.195
0.6053 | 0.1831 | 10.3743
0.6142 | 0.1865 | 10.5665
0.6231 | 0.1894 | 10.7259
0.632 | 0.1928 | 10.9111
0.6409 | 0.1955 | 11.0605
0.6498 | 0.1991 | 11.2582
0.6587 | 0.2026 | 11.4557
0.6676 | 0.2058 | 11.6271
0.6765 | 0.2085 | 11.7789
0.6854 | 0.2121 | 11.9757
0.6943 | 0.2152 | 12.1432
0.7032 | 0.2189 | 12.3491
0.7121 | 0.2225 | 12.545
0.721 | 0.2254 | 12.7022
0.7299 | 0.2288 | 12.888
0.7388 | 0.2318 | 13.0511
0.7477 | 0.235 | 13.2268
0.7566 | 0.2386 | 13.4213
0.7655 | 0.241 | 13.5519
0.7744 | 0.2444 | 13.7364
0.7833 | 0.248 | 13.9302
0.7922 | 0.2514 | 14.1109
0.8011 | 0.2544 | 14.2723
0.81 | 0.2576 | 14.4462
0.8189 | 0.2609 | 14.623
0.8278 | 0.2641 | 14.7931
0.8367 | 0.2669 | 14.9442
0.8456 | 0.2697 | 15.0919
0.8545 | 0.2719 | 15.2111
0.8634 | 0.2745 | 15.349
0.8723 | 0.2773 | 15.4961
0.8812 | 0.2805 | 15.6712
0.8901 | 0.2838 | 15.8428
0.899 | 0.2869 | 16.0078
0.9079 | 0.2894 | 16.1385
0.9168 | 0.2919 | 16.2751
0.9257 | 0.2949 | 16.4333
0.9346 | 0.298 | 16.5943
0.9435 | 0.2999 | 16.6933
0.9524 | 0.3026 | 16.8353
0.9613 | 0.3054 | 16.9802
0.9702 | 0.3079 | 17.1157
0.9791 | 0.3115 | 17.3001
0.988 | 0.3128 | 17.3676
0.9969 | 0.3152 | 17.4934
1.0058 | 0.3178 | 17.6281
1.0147 | 0.3209 | 17.7931
1.0236 | 0.3239 | 17.9487
1.0325 | 0.3266 | 18.0858
1.0414 | 0.328 | 18.1588
1.0503 | 0.3306 | 18.2956
1.0592 | 0.3333 | 18.4321
1.0681 | 0.3366 | 18.6017
1.077 | 0.3398 | 18.768
1.0859 | 0.342 | 18.8796
1.0948 | 0.3442 | 18.9911
1.1037 | 0.3467 | 19.1205
1.1126 | 0.349 | 19.2377
1.1215 | 0.3518 | 19.3817
1.1304 | 0.3542 | 19.5045
1.1394 | 0.3567 | 19.6301
1.1483 | 0.3593 | 19.7645
1.1572 | 0.3617 | 19.8867
1.1661 | 0.3647 | 20.0385
1.175 | 0.3673 | 20.1662
1.1839 | 0.3697 | 20.2878
1.1928 | 0.3721 | 20.4092
1.2017 | 0.3745 | 20.5304
1.2106 | 0.3775 | 20.6839
1.2195 | 0.38 | 20.8047
1.2284 | 0.3814 | 20.8753
1.2373 | 0.3841 | 21.0104
1.2462 | 0.3867 | 21.1424
1.2551 | 0.3891 | 21.2595
1.264 | 0.3914 | 21.3764
1.2729 | 0.393 | 21.4553
1.2818 | 0.3951 | 21.5602
1.2907 | 0.3968 | 21.6418
1.2996 | 0.3998 | 21.7929
1.3085 | 0.4018 | 21.8887
1.3174 | 0.4044 | 22.0162
1.3263 | 0.4051 | 22.0509
1.3352 | 0.4079 | 22.1926
1.3441 | 0.4102 | 22.3051
1.353 | 0.4132 | 22.452
1.3619 | 0.4148 | 22.5268
1.3708 | 0.4168 | 22.6273
1.3797 | 0.4194 | 22.7534
1.3886 | 0.4213 | 22.8479
1.3975 | 0.4242 | 22.9879
1.4064 | 0.4246 | 23.005
1.4153 | 0.4263 | 23.0906
1.4242 | 0.4289 | 23.2131
1.4331 | 0.431 | 23.3154
1.442 | 0.4332 | 23.4204
1.4509 | 0.435 | 23.5111
1.4598 | 0.4369 | 23.6017
1.4687 | 0.4395 | 23.7232
1.4776 | 0.4415 | 23.8191
1.4865 | 0.444 | 23.9402
1.4954 | 0.4464 | 24.0555
1.5043 | 0.4474 | 24.1032
1.5132 | 0.4492 | 24.1902
1.5221 | 0.4487 | 24.1677
1.531 | 0.4516 | 24.3022
1.5399 | 0.4539 | 24.414
1.5488 | 0.4561 | 24.52
1.5577 | 0.4571 | 24.5674
1.5666 | 0.4585 | 24.6315
1.5755 | 0.461 | 24.751
1.5844 | 0.4625 | 24.8205
1.5933 | 0.4647 | 24.9258
1.6022 | 0.466 | 24.9867
1.6111 | 0.4681 | 25.0863
1.62 | 0.4696 | 25.1553
1.6289 | 0.4724 | 25.2876
1.6378 | 0.4734 | 25.3317
1.6467 | 0.4751 | 25.4142
1.6556 | 0.4735 | 25.3372
1.6645 | 0.4756 | 25.4361
1.6734 | 0.4792 | 25.6035
1.6823 | 0.4811 | 25.6938
1.6912 | 0.4821 | 25.7403
1.7001 | 0.4838 | 25.8168
1.709 | 0.4858 | 25.9095
1.7179 | 0.4874 | 25.983
1.7268 | 0.4897 | 26.0918
1.7357 | 0.4904 | 26.1244
1.7446 | 0.492 | 26.1977
1.7535 | 0.4934 | 26.2627
1.7624 | 0.4952 | 26.3466
1.7713 | 0.4967 | 26.4115
1.7802 | 0.4972 | 26.4385
1.7891 | 0.4984 | 26.4898
1.798 | 0.4999 | 26.5626
1.8069 | 0.5019 | 26.6542
1.8158 | 0.5038 | 26.7402
1.8247 | 0.4996 | 26.5465
1.8336 | 0.4981 | 26.479
1.8425 | 0.5015 | 26.6353
1.8514 | 0.5053 | 26.8073
1.8603 | 0.5084 | 26.9467
1.8692 | 0.5098 | 27.0136
1.8781 | 0.5106 | 27.051
1.887 | 0.5121 | 27.1151
1.896 | 0.5132 | 27.1684
1.9049 | 0.5154 | 27.2643
1.9138 | 0.5169 | 27.3361
1.9227 | 0.5176 | 27.3654
1.9316 | 0.5188 | 27.4185
1.9405 | 0.5199 | 27.4689
1.9494 | 0.5219 | 27.559
1.9583 | 0.5233 | 27.6225
1.9672 | 0.5245 | 27.6753
1.9761 | 0.5253 | 27.7123
1.985 | 0.526 | 27.744
1.9939 | 0.5276 | 27.8152
2.0028 | 0.529 | 27.881
2.0117 | 0.5298 | 27.9152
2.0206 | 0.5306 | 27.9494
2.0295 | 0.5317 | 27.9993
2.0384 | 0.5332 | 28.0649
2.0473 | 0.5345 | 28.1226
2.0562 | 0.5356 | 28.1749
2.0651 | 0.5282 | 27.8441
2.074 | 0.53 | 27.9257
2.0829 | 0.5332 | 28.0649
2.0918 | 0.5368 | 28.2273
2.1007 | 0.5399 | 28.3631
2.1096 | 0.541 | 28.4152
2.1185 | 0.542 | 28.4595
2.1274 | 0.5433 | 28.5167
2.1363 | 0.5449 | 28.5843
2.1452 | 0.5467 | 28.6674
2.1541 | 0.5473 | 28.6907
2.163 | 0.5481 | 28.727
2.1719 | 0.55 | 28.8098
2.1808 | 0.5513 | 28.8667
2.1897 | 0.5533 | 28.9544
2.1986 | 0.5542 | 28.9957
2.2075 | 0.5554 | 29.0472
2.2164 | 0.5566 | 29.0986
2.2315 | 0.5589 | 29.2014
2.2404 | 0.5593 | 29.2168
2.2493 | 0.5607 | 29.2809
2.2582 | 0.5617 | 29.3245
2.2671 | 0.563 | 29.3807
2.276 | 0.5641 | 29.4268
2.2849 | 0.5644 | 29.4421
2.2938 | 0.5654 | 29.4855
2.3027 | 0.5665 | 29.5314
2.3116 | 0.567 | 29.5518
2.3205 | 0.568 | 29.5951
2.3294 | 0.5683 | 29.6104
2.3383 | 0.5688 | 29.6333
2.3472 | 0.5701 | 29.6893
2.3561 | 0.5719 | 29.7655
2.365 | 0.5727 | 29.801
2.3739 | 0.5706 | 29.7071
2.3828 | 0.5661 | 29.5161
2.3917 | 0.5684 | 29.6155
2.4006 | 0.5727 | 29.801
2.4095 | 0.5754 | 29.9175
2.4185 | 0.5767 | 29.9707
2.4274 | 0.5773 | 29.9959
2.4363 | 0.5782 | 30.0363
2.4452 | 0.579 | 30.0691
2.4541 | 0.5814 | 30.1725
2.463 | 0.5823 | 30.2102
2.4719 | 0.5829 | 30.2379
2.4808 | 0.5847 | 30.3132
2.4897 | 0.5855 | 30.3484
2.4986 | 0.5864 | 30.386
2.5075 | 0.5875 | 30.4361
2.5164 | 0.5881 | 30.4586
2.5253 | 0.5884 | 30.4711
2.5342 | 0.5899 | 30.5362
2.5431 | 0.5915 | 30.6061
2.552 | 0.5923 | 30.6385
2.5609 | 0.5941 | 30.7133
2.5698 | 0.5903 | 30.5536
2.5787 | 0.5914 | 30.6011
2.5876 | 0.5928 | 30.6609
2.5965 | 0.5938 | 30.7033
2.6054 | 0.594 | 30.7108
2.6143 | 0.5948 | 30.7456
2.6232 | 0.5954 | 30.768
2.6321 | 0.5968 | 30.8301
2.641 | 0.5975 | 30.8574
2.6499 | 0.5987 | 30.9071
2.6588 | 0.5985 | 30.9021
2.6677 | 0.5991 | 30.9244
2.6766 | 0.5997 | 30.9492
2.6855 | 0.6012 | 31.0136
2.6944 | 0.6012 | 31.0136
2.7033 | 0.6008 | 30.9962
2.7122 | 0.6016 | 31.0309
2.7211 | 0.6035 | 31.11
2.73 | 0.6042 | 31.1421
2.7389 | 0.6047 | 31.1618
2.7478 | 0.6054 | 31.1914
2.7567 | 0.6054 | 31.1889
2.7656 | 0.6061 | 31.2209
2.7745 | 0.6059 | 31.2111
2.7834 | 0.6062 | 31.2259
2.7923 | 0.6068 | 31.2505
2.8012 | 0.6067 | 31.2431
2.8101 | 0.6077 | 31.2874
2.819 | 0.6085 | 31.3218
2.8279 | 0.6093 | 31.3538
2.8368 | 0.6095 | 31.3636
2.8457 | 0.6098 | 31.3759
2.8546 | 0.6103 | 31.3955
2.8635 | 0.6108 | 31.4176
2.8724 | 0.6116 | 31.4519
2.8813 | 0.6118 | 31.4593
2.8902 | 0.6122 | 31.4764
2.8991 | 0.6134 | 31.523
2.908 | 0.6142 | 31.5572
2.9169 | 0.6159 | 31.6281
2.9258 | 0.6153 | 31.6037
2.9347 | 0.6151 | 31.5963
2.9436 | 0.6157 | 31.6208
2.9525 | 0.6158 | 31.6257
2.9614 | 0.6166 | 31.6574
2.9703 | 0.6169 | 31.6696
2.9792 | 0.6172 | 31.6818
2.9881 | 0.6185 | 31.7354
2.997 | 0.6193 | 31.7695
3.0059 | 0.6128 | 31.5009
3.0148 | 0.6134 | 31.523
3.0237 | 0.6162 | 31.6427
3.0326 | 0.6192 | 31.7671
3.0415 | 0.6204 | 31.8158
3.0504 | 0.6223 | 31.896
3.0593 | 0.6241 | 31.9687
3.0682 | 0.6248 | 31.9978
3.0771 | 0.6247 | 31.993
3.086 | 0.6243 | 31.9784
3.0949 | 0.6257 | 32.0341
3.1038 | 0.6254 | 32.022
3.1127 | 0.6249 | 32.0002
3.1216 | 0.6246 | 31.9881
3.1305 | 0.6252 | 32.0124
3.1394 | 0.6258 | 32.039
3.1483 | 0.6262 | 32.0535
3.1572 | 0.6258 | 32.039
3.1661 | 0.6257 | 32.0341
3.1751 | 0.6257 | 32.0341
3.184 | 0.6264 | 32.0632
3.1929 | 0.6274 | 32.1043
3.2018 | 0.6279 | 32.1236
3.2107 | 0.6273 | 32.1019
3.2196 | 0.6268 | 32.0801
3.2285 | 0.6272 | 32.0946
3.2374 | 0.628 | 32.1285
3.2463 | 0.6283 | 32.1429
3.2552 | 0.6279 | 32.1236
3.2641 | 0.6279 | 32.1236
3.273 | 0.6286 | 32.1526
3.2819 | 0.63 | 32.2105
3.2908 | 0.6309 | 32.2491
3.2997 | 0.6309 | 32.2467
3.3086 | 0.6312 | 32.2611
3.3175 | 0.6317 | 32.2804
3.3264 | 0.6321 | 32.2972
3.3353 | 0.6328 | 32.3261
3.3442 | 0.6325 | 32.3117
3.3531 | 0.6322 | 32.3021
3.362 | 0.6332 | 32.3429
3.3709 | 0.6342 | 32.3814
3.3798 | 0.6352 | 32.4246
3.3887 | 0.6351 | 32.4198
3.3976 | 0.6348 | 32.4078
3.4065 | 0.6339 | 32.3718
3.4154 | 0.6341 | 32.379
3.4243 | 0.6347 | 32.403
3.4332 | 0.635 | 32.4174
3.4421 | 0.6351 | 32.4198
3.451 | 0.6358 | 32.4462
3.4599 | 0.6366 | 32.4798
3.4688 | 0.638 | 32.5373
3.4777 | 0.6386 | 32.5636
3.4866 | 0.6383 | 32.5516
3.4955 | 0.6382 | 32.5469
3.5044 | 0.6379 | 32.5349
3.5133 | 0.6382 | 32.5469
3.5222 | 0.6382 | 32.5469
3.5311 | 0.6379 | 32.5325
3.54 | 0.6378 | 32.5277
3.5489 | 0.6383 | 32.5516
3.5578 | 0.6398 | 32.6114
3.5667 | 0.6399 | 32.6138
3.5756 | 0.6399 | 32.6162
3.5845 | 0.6396 | 32.6043
3.5934 | 0.6393 | 32.5923
3.6023 | 0.6399 | 32.6162
3.6112 | 0.6403 | 32.6305
3.6201 | 0.6396 | 32.6043
3.629 | 0.6395 | 32.5971
3.6379 | 0.6391 | 32.5827
3.6468 | 0.6396 | 32.6043
3.6557 | 0.64 | 32.621
3.6646 | 0.6404 | 32.6353
3.6735 | 0.6399 | 32.6162
3.6824 | 0.6396 | 32.6043
3.6913 | 0.639 | 32.578
3.7002 | 0.6397 | 32.6066
3.7091 | 0.6404 | 32.6353
3.718 | 0.6399 | 32.6138
3.7269 | 0.6404 | 32.6353
3.7358 | 0.6409 | 32.6544
3.7447 | 0.6419 | 32.695
3.7536 | 0.643 | 32.7427
3.7625 | 0.6421 | 32.7045
3.7714 | 0.6423 | 32.7117
3.7803 | 0.6423 | 32.7117
3.7892 | 0.6431 | 32.7451
3.7981 | 0.6427 | 32.7308
3.807 | 0.6415 | 32.6783
3.8159 | 0.64 | 32.621
3.8248 | 0.64 | 32.621
3.8337 | 0.6409 | 32.6544
3.8426 | 0.6416 | 32.6831
3.8515 | 0.6414 | 32.6759
3.8604 | 0.6405 | 32.6401
3.8693 | 0.6406 | 32.6425
3.8782 | 0.6409 | 32.6568
3.8871 | 0.6422 | 32.7069
3.896 | 0.6425 | 32.7212
3.9049 | 0.6425 | 32.7188
3.9138 | 0.6425 | 32.7188
3.9227 | 0.643 | 32.7427
3.9317 | 0.6436 | 32.7641
3.9406 | 0.6434 | 32.757
3.9495 | 0.6426 | 32.726
3.9584 | 0.6419 | 32.695
3.9673 | 0.6429 | 32.7379
3.9762 | 0.6442 | 32.7903
3.9851 | 0.645 | 32.8236
3.994 | 0.6448 | 32.8141
4.0029 | 0.6454 | 32.8379
4.0118 | 0.6449 | 32.8189
4.0207 | 0.646 | 32.8617
4.0296 | 0.647 | 32.9021
4.0385 | 0.6472 | 32.9092
4.0474 | 0.6457 | 32.8498
4.0563 | 0.6446 | 32.807
4.0652 | 0.6447 | 32.8117
4.0741 | 0.645 | 32.8213
4.083 | 0.645 | 32.8236
4.0919 | 0.6449 | 32.8165
4.1008 | 0.645 | 32.8236
4.1097 | 0.646 | 32.8641
4.1186 | 0.6465 | 32.8807
4.1275 | 0.6469 | 32.8973
4.1364 | 0.6459 | 32.8569
4.1453 | 0.6454 | 32.8379
4.1542 | 0.6459 | 32.8569
4.1631 | 0.6465 | 32.8807
4.172 | 0.6465 | 32.8831
4.1809 | 0.6453 | 32.8331
4.1898 | 0.6446 | 32.807
4.1987 | 0.6453 | 32.8355
4.2076 | 0.646 | 32.8617
4.2165 | 0.6473 | 32.9139
4.2254 | 0.6472 | 32.9116
4.2343 | 0.6468 | 32.8949
4.2432 | 0.6469 | 32.8997
4.2521 | 0.6475 | 32.9211
4.261 | 0.648 | 32.9424
4.2699 | 0.647 | 32.9021
4.2788 | 0.6459 | 32.8569
4.2877 | 0.645 | 32.8236
4.2966 | 0.6453 | 32.8331
4.3055 | 0.6467 | 32.8926
4.3144 | 0.637 | 32.4966
4.3233 | 0.6389 | 32.5732
4.3322 | 0.6432 | 32.7498
4.3411 | 0.6455 | 32.8403
4.35 | 0.6487 | 32.9709
4.3589 | 0.65 | 33.023
4.3678 | 0.6498 | 33.0159
4.3767 | 0.6494 | 32.9993
4.3856 | 0.6478 | 32.9353
4.3945 | 0.6472 | 32.9116
4.4034 | 0.6469 | 32.8973
4.4123 | 0.6469 | 32.8997
4.4212 | 0.6464 | 32.8783
4.4301 | 0.6466 | 32.8854
4.439 | 0.6477 | 32.9329
4.4479 | 0.6488 | 32.9756
4.4568 | 0.6476 | 32.9282
4.4657 | 0.6467 | 32.8902
4.4746 | 0.6473 | 32.9139
4.4835 | 0.6483 | 32.9543
4.4924 | 0.6488 | 32.9756
4.5013 | 0.6484 | 32.959
4.5102 | 0.6472 | 32.9092
4.5191 | 0.6465 | 32.8807
4.528 | 0.6466 | 32.8878
4.5369 | 0.647 | 32.9044
4.5458 | 0.648 | 32.9448
4.5547 | 0.6479 | 32.9377
4.5636 | 0.6483 | 32.9566
4.5725 | 0.649 | 32.9851
4.5814 | 0.6486 | 32.9685
4.5903 | 0.6492 | 32.9898
4.5992 | 0.6494 | 33.0017
4.6081 | 0.6496 | 33.0088
4.617 | 0.6498 | 33.0159
4.6259 | 0.6496 | 33.0088
4.6348 | 0.6497 | 33.0112
4.6437 | 0.6484 | 32.9614
4.6526 | 0.647 | 32.9044
4.6615 | 0.6468 | 32.8949
4.6704 | 0.6475 | 32.9211
4.6793 | 0.6492 | 32.9922
4.6883 | 0.6493 | 32.9946
4.6972 | 0.6482 | 32.9495
4.7061 | 0.6476 | 32.9282
4.715 | 0.6473 | 32.9139
4.7239 | 0.6479 | 32.94
4.7328 | 0.6478 | 32.9353
4.7417 | 0.6477 | 32.9305
4.7506 | 0.6482 | 32.9495
4.7595 | 0.6491 | 32.9875
4.7684 | 0.6497 | 33.0135
4.7773 | 0.6487 | 32.9709
4.7862 | 0.6469 | 32.8973
4.7951 | 0.6466 | 32.8878
4.804 | 0.6476 | 32.9258
4.8129 | 0.6484 | 32.959
4.8218 | 0.6483 | 32.9543
4.8307 | 0.647 | 32.9044
4.8396 | 0.6456 | 32.8474
4.8485 | 0.6465 | 32.8807
4.8574 | 0.6474 | 32.9187
4.8663 | 0.6485 | 32.9638
4.8752 | 0.6486 | 32.9661
4.8841 | 0.6473 | 32.9139
4.893 | 0.6486 | 32.9685
4.9019 | 0.6498 | 33.0159
4.9108 | 0.6506 | 33.049
4.9197 | 0.6499 | 33.0183
4.9286 | 0.6506 | 33.0467
4.9375 | 0.65 | 33.0254
4.9464 | 0.6506 | 33.0467
4.9553 | 0.6504 | 33.0396
4.9642 | 0.6499 | 33.0183
4.9731 | 0.6495 | 33.004
4.982 | 0.6493 | 32.9946
4.9909 | 0.6505 | 33.0443
4.9998 | 0.6507 | 33.0538
5.0087 | 0.6513 | 33.0774
5.0176 | 0.6503 | 33.0372
5.0265 | 0.6496 | 33.0064
5.0354 | 0.6494 | 32.9993
5.0443 | 0.6495 | 33.004
5.0532 | 0.6499 | 33.0206
5.0621 | 0.649 | 32.9851
5.071 | 0.648 | 32.9424
5.0799 | 0.6488 | 32.9756
5.0888 | 0.6497 | 33.0112
5.0977 | 0.6507 | 33.0514
5.1066 | 0.6509 | 33.0609
5.1155 | 0.6508 | 33.0561
5.1244 | 0.6505 | 33.0443
5.1333 | 0.6501 | 33.0277
5.1422 | 0.6503 | 33.0372
5.1511 | 0.6496 | 33.0064
5.16 | 0.649 | 32.9851
5.1689 | 0.649 | 32.9827
5.1778 | 0.6497 | 33.0112
5.1867 | 0.6502 | 33.0301
5.1956 | 0.6498 | 33.0159
5.2045 | 0.6497 | 33.0135
5.2134 | 0.6497 | 33.0135
5.2223 | 0.6504 | 33.0419
5.2312 | 0.6507 | 33.0514
5.2401 | 0.6498 | 33.0159
5.249 | 0.6476 | 32.9282
5.2579 | 0.6463 | 32.8759
5.2668 | 0.6467 | 32.8902
5.2757 | 0.648 | 32.9424
5.2846 | 0.649 | 32.9851
5.2935 | 0.6492 | 32.9898
5.3024 | 0.6482 | 32.9495
5.3113 | 0.648 | 32.9424
5.3202 | 0.6482 | 32.9495
5.3291 | 0.649 | 32.9851
5.338 | 0.6503 | 33.0348
5.3469 | 0.6506 | 33.049
5.3558 | 0.6507 | 33.0538
5.3647 | 0.6519 | 33.1011
5.3736 | 0.6514 | 33.0822
5.3825 | 0.6509 | 33.0609
5.3914 | 0.6496 | 33.0064
5.4003 | 0.649 | 32.9851
5.4092 | 0.6489 | 32.9804
5.4181 | 0.6492 | 32.9922
5.427 | 0.6496 | 33.0088
5.436 | 0.6493 | 32.9946
5.4449 | 0.6496 | 33.0088
5.4538 | 0.6503 | 33.0348
5.4627 | 0.6505 | 33.0443
5.4716 | 0.6512 | 33.0703
5.4805 | 0.6507 | 33.0514
5.4894 | 0.6506 | 33.049
5.4983 | 0.651 | 33.0656
5.5072 | 0.651 | 33.0656
5.5161 | 0.6508 | 33.0561
5.525 | 0.6496 | 33.0088
5.5339 | 0.6491 | 32.9875
5.5428 | 0.6496 | 33.0088
5.5517 | 0.6503 | 33.0372
5.5606 | 0.6504 | 33.0396
5.5695 | 0.6489 | 32.978
5.5784 | 0.6471 | 32.9068
5.5873 | 0.6455 | 32.8427
5.5962 | 0.6453 | 32.8331
5.6051 | 0.6456 | 32.8474
5.614 | 0.6463 | 32.8736
5.6229 | 0.6467 | 32.8926
5.6318 | 0.6479 | 32.9377
5.6407 | 0.6475 | 32.9234
5.6496 | 0.6473 | 32.9163
5.6585 | 0.6472 | 32.9116
5.6674 | 0.6474 | 32.9187
5.6763 | 0.6475 | 32.9211
5.6852 | 0.6481 | 32.9472
5.6941 | 0.6489 | 32.978
5.703 | 0.6483 | 32.9566
5.7119 | 0.6469 | 32.8973
5.7208 | 0.646 | 32.8641
5.7297 | 0.6461 | 32.8664
5.7386 | 0.6475 | 32.9234
5.7475 | 0.649 | 32.9851
5.7564 | 0.6501 | 33.0277
5.7653 | 0.6507 | 33.0514
5.7742 | 0.6509 | 33.0585
5.7831 | 0.6507 | 33.0514
5.792 | 0.6493 | 32.9946
5.8009 | 0.6477 | 32.9305
5.8098 | 0.6469 | 32.8973
5.8187 | 0.6469 | 32.8997
5.8276 | 0.6473 | 32.9139
5.8365 | 0.6477 | 32.9329
5.8454 | 0.6489 | 32.978
5.8543 | 0.6485 | 32.9638
5.8632 | 0.6483 | 32.9543
5.8721 | 0.6486 | 32.9685
5.881 | 0.6491 | 32.9875
5.8899 | 0.6487 | 32.9709
5.8988 | 0.6479 | 32.94
5.9077 | 0.6473 | 32.9163
5.9166 | 0.6473 | 32.9163
5.9255 | 0.6472 | 32.9116
5.9344 | 0.6471 | 32.9068
5.9433 | 0.6463 | 32.8736
5.9522 | 0.6463 | 32.8759
5.9611 | 0.6469 | 32.8997
5.97 | 0.6472 | 32.9116
5.9789 | 0.6469 | 32.8997
5.9878 | 0.6465 | 32.8807
5.9967 | 0.6462 | 32.8712
6.0056 | 0.6466 | 32.8878
6.0145 | 0.6473 | 32.9139
6.0234 | 0.6477 | 32.9329
6.0323 | 0.6473 | 32.9139
6.0412 | 0.6458 | 32.8545
6.0501 | 0.6457 | 32.8522
6.059 | 0.6459 | 32.8593
6.0679 | 0.6467 | 32.8902
6.0768 | 0.6478 | 32.9353
6.0857 | 0.6492 | 32.9898
6.0946 | 0.6506 | 33.0467
6.1035 | 0.6517 | 33.094
6.1124 | 0.6523 | 33.1153
6.1213 | 0.6509 | 33.0609
6.1302 | 0.6487 | 32.9709
6.1391 | 0.6474 | 32.9187
6.148 | 0.6475 | 32.9234
6.1569 | 0.6484 | 32.9614
6.1658 | 0.6494 | 32.9993
6.1747 | 0.6491 | 32.9875
6.1836 | 0.6477 | 32.9329
6.1926 | 0.6472 | 32.9116
6.2015 | 0.6475 | 32.9211
6.2104 | 0.6476 | 32.9258
6.2193 | 0.6477 | 32.9329
6.2282 | 0.6474 | 32.9187
6.2371 | 0.6476 | 32.9258
6.246 | 0.6478 | 32.9353
6.2549 | 0.6476 | 32.9258
6.2638 | 0.6477 | 32.9305
6.2727 | 0.6462 | 32.8712
6.2816 | 0.6457 | 32.8522
6.2905 | 0.6462 | 32.8712
6.2994 | 0.6463 | 32.8759
6.3083 | 0.6471 | 32.9068
6.3172 | 0.6465 | 32.8807
6.3261 | 0.6454 | 32.8379
6.335 | 0.6453 | 32.8331
6.3439 | 0.6451 | 32.826
6.3528 | 0.6456 | 32.8474
6.3617 | 0.6458 | 32.8545
6.3706 | 0.6453 | 32.8331
6.3795 | 0.645 | 32.8213
6.3884 | 0.6456 | 32.845
6.3973 | 0.6464 | 32.8783
6.4062 | 0.6469 | 32.8973
6.4151 | 0.6465 | 32.8807
6.424 | 0.6457 | 32.8522
6.4329 | 0.6459 | 32.8593
6.4418 | 0.6457 | 32.8522
6.4507 | 0.6462 | 32.8688
6.4596 | 0.647 | 32.9021
6.4685 | 0.6482 | 32.9495
6.4774 | 0.6494 | 33.0017
6.4863 | 0.6499 | 33.0183
6.4952 | 0.6483 | 32.9566
6.5041 | 0.6459 | 32.8593
6.513 | 0.6435 | 32.7594
6.5219 | 0.6439 | 32.776
6.5308 | 0.6453 | 32.8355
6.5397 | 0.646 | 32.8641
6.5486 | 0.6475 | 32.9211
6.5575 | 0.6469 | 32.8973
6.5664 | 0.6467 | 32.8902
6.5753 | 0.6466 | 32.8878
6.5842 | 0.6462 | 32.8712
6.5931 | 0.6455 | 32.8427
6.602 | 0.6448 | 32.8141
6.6109 | 0.645 | 32.8213
6.6198 | 0.6465 | 32.8807
6.6287 | 0.6483 | 32.9543
6.6376 | 0.6488 | 32.9756
6.6465 | 0.6482 | 32.9519
6.6554 | 0.6467 | 32.8926
6.6643 | 0.6459 | 32.8569
6.6732 | 0.6455 | 32.8427
6.6821 | 0.6467 | 32.8902
6.691 | 0.6461 | 32.8664
6.6999 | 0.6453 | 32.8355
6.7088 | 0.6454 | 32.8379
6.7177 | 0.6454 | 32.8379
6.7266 | 0.6458 | 32.8545
6.7355 | 0.6447 | 32.8117
6.7444 | 0.6432 | 32.7498
6.7533 | 0.6432 | 32.7498
6.7622 | 0.6438 | 32.7737
6.7711 | 0.6449 | 32.8189
6.78 | 0.6459 | 32.8593
6.7889 | 0.6467 | 32.8902
6.7978 | 0.6473 | 32.9163
6.8067 | 0.6479 | 32.9377
6.8156 | 0.6487 | 32.9709
6.8245 | 0.6483 | 32.9543
6.8334 | 0.6474 | 32.9187
6.8423 | 0.6466 | 32.8854
6.8512 | 0.6449 | 32.8165
6.8601 | 0.6446 | 32.8046
6.869 | 0.6443 | 32.7927
6.8779 | 0.6443 | 32.7927
6.8868 | 0.6445 | 32.7998
6.8957 | 0.6451 | 32.826
6.9046 | 0.6451 | 32.826
6.9135 | 0.6446 | 32.807
6.9224 | 0.6433 | 32.7522
6.9313 | 0.6429 | 32.7355
6.9402 | 0.644 | 32.7808
6.9492 | 0.6449 | 32.8165
6.9581 | 0.6453 | 32.8355
6.967 | 0.645 | 32.8236
6.9759 | 0.6444 | 32.7975
6.9848 | 0.6448 | 32.8141
6.9937 | 0.6455 | 32.8427
7.0026 | 0.6456 | 32.845
7.0115 | 0.6457 | 32.8522
7.0204 | 0.6462 | 32.8712
7.0293 | 0.6467 | 32.8902
7.0382 | 0.6473 | 32.9163
7.0471 | 0.647 | 32.9044
7.056 | 0.6461 | 32.8664
7.0649 | 0.645 | 32.8213
7.0738 | 0.6449 | 32.8165
7.0827 | 0.6465 | 32.8831
7.0916 | 0.6487 | 32.9709
7.1005 | 0.6494 | 33.0017
7.1094 | 0.6499 | 33.0206
7.1183 | 0.6495 | 33.004
7.1272 | 0.6483 | 32.9566
7.1361 | 0.6465 | 32.8831
7.145 | 0.6462 | 32.8688
7.1539 | 0.6452 | 32.8284
7.1628 | 0.6461 | 32.8664
7.1717 | 0.6464 | 32.8783
7.1806 | 0.6459 | 32.8569
7.1895 | 0.6463 | 32.8759
7.1984 | 0.6462 | 32.8688
7.2073 | 0.647 | 32.9021
7.2162 | 0.6464 | 32.8783
7.2251 | 0.6457 | 32.8498
7.234 | 0.6456 | 32.8474
7.2429 | 0.6452 | 32.8284
7.2518 | 0.6447 | 32.8094
7.2607 | 0.6449 | 32.8165
7.2696 | 0.6449 | 32.8165
7.2785 | 0.6452 | 32.8308
7.2874 | 0.6446 | 32.807
7.2963 | 0.6435 | 32.7594
7.3052 | 0.6433 | 32.7546
7.3141 | 0.644 | 32.7832
7.323 | 0.6451 | 32.826
7.3319 | 0.6452 | 32.8308
7.3408 | 0.644 | 32.7808
7.3497 | 0.6436 | 32.7665
7.3586 | 0.644 | 32.7808
7.3675 | 0.6455 | 32.8427
7.3764 | 0.6475 | 32.9211
7.3853 | 0.6477 | 32.9329
7.3942 | 0.6459 | 32.8593
7.4031 | 0.6449 | 32.8165
7.412 | 0.6452 | 32.8284
7.4209 | 0.6462 | 32.8688
7.4298 | 0.6469 | 32.8973
7.4387 | 0.6462 | 32.8712
7.4476 | 0.6456 | 32.845
7.4565 | 0.6455 | 32.8427
7.4654 | 0.6466 | 32.8854
7.4743 | 0.6475 | 32.9211
7.4832 | 0.6462 | 32.8712
7.4921 | 0.6453 | 32.8355
7.501 | 0.6455 | 32.8427
7.5099 | 0.646 | 32.8641
7.5188 | 0.6466 | 32.8854
7.5277 | 0.6459 | 32.8593
7.5366 | 0.6457 | 32.8522
7.5455 | 0.6462 | 32.8712
7.5544 | 0.6465 | 32.8807
7.5633 | 0.647 | 32.9044
7.5722 | 0.6469 | 32.8973
7.5811 | 0.6466 | 32.8878
7.59 | 0.6462 | 32.8688
7.5989 | 0.6457 | 32.8498
7.6078 | 0.6459 | 32.8569
7.6167 | 0.6448 | 32.8141
7.6256 | 0.6433 | 32.7546
7.6345 | 0.6439 | 32.7784
7.6434 | 0.6457 | 32.8522
7.6523 | 0.647 | 32.9021
7.6612 | 0.6463 | 32.8759
7.6701 | 0.6447 | 32.8117
7.679 | 0.6436 | 32.7641
7.6879 | 0.6427 | 32.7308
7.6968 | 0.6436 | 32.7665
7.7058 | 0.6443 | 32.7927
7.7147 | 0.6446 | 32.807
7.7236 | 0.6436 | 32.7665
7.7325 | 0.6429 | 32.7355
7.7414 | 0.6431 | 32.7451
7.7503 | 0.6432 | 32.7475
7.7592 | 0.6436 | 32.7641
7.7681 | 0.6446 | 32.8046
7.777 | 0.6455 | 32.8403
7.7859 | 0.6458 | 32.8545
7.7948 | 0.646 | 32.8617
7.8037 | 0.645 | 32.8236
7.8126 | 0.6446 | 32.8046
7.8215 | 0.645 | 32.8213
7.8304 | 0.6459 | 32.8569
7.8393 | 0.6462 | 32.8712
7.8482 | 0.6459 | 32.8593
7.8571 | 0.645 | 32.8236
7.866 | 0.6447 | 32.8117
7.8749 | 0.6433 | 32.7522
7.8838 | 0.6415 | 32.6783
7.8927 | 0.6406 | 32.6449
7.9016 | 0.6404 | 32.6353
7.9105 | 0.6407 | 32.6473
7.9194 | 0.6422 | 32.7093
7.9283 | 0.6432 | 32.7475
7.9372 | 0.6432 | 32.7498
7.9461 | 0.6407 | 32.6473
7.955 | 0.64 | 32.621
7.9639 | 0.642 | 32.7022
7.9728 | 0.6436 | 32.7641
7.9817 | 0.6449 | 32.8189
7.9906 | 0.6445 | 32.7998
7.9995 | 0.6433 | 32.7522
8.0084 | 0.6439 | 32.776
8.0173 | 0.6443 | 32.7927
8.0262 | 0.6449 | 32.8189
8.0351 | 0.645 | 32.8213
8.044 | 0.6446 | 32.807
8.0529 | 0.6447 | 32.8094
8.0618 | 0.6454 | 32.8379
8.0707 | 0.6462 | 32.8688
8.0796 | 0.6466 | 32.8854
8.0885 | 0.6463 | 32.8759
8.0974 | 0.6453 | 32.8331
8.1063 | 0.6439 | 32.776
8.1152 | 0.6447 | 32.8117
8.1241 | 0.6449 | 32.8165
8.133 | 0.6447 | 32.8094
8.1419 | 0.6455 | 32.8403
8.1508 | 0.6459 | 32.8569
8.1597 | 0.6462 | 32.8712
8.1686 | 0.6453 | 32.8355
8.1775 | 0.6427 | 32.7284
8.1864 | 0.6406 | 32.6449
8.1953 | 0.6409 | 32.6544
8.2042 | 0.6415 | 32.6783
8.2131 | 0.6421 | 32.7045
8.222 | 0.642 | 32.7022
8.2309 | 0.642 | 32.6998
8.2398 | 0.6422 | 32.7093
8.2487 | 0.6427 | 32.7284
8.2576 | 0.6422 | 32.7093
8.2665 | 0.6416 | 32.6831
8.2754 | 0.6409 | 32.6568
8.2843 | 0.6419 | 32.6974
8.2932 | 0.6433 | 32.7522
8.3021 | 0.6437 | 32.7713
8.311 | 0.6447 | 32.8117
8.3199 | 0.6447 | 32.8094
8.3288 | 0.6442 | 32.7903
8.3377 | 0.6427 | 32.7284
8.3466 | 0.6422 | 32.7069
8.3555 | 0.6429 | 32.7379
8.3644 | 0.6429 | 32.7355
8.3733 | 0.6438 | 32.7737
8.3822 | 0.6446 | 32.807
8.3911 | 0.6456 | 32.845
8.4 | 0.6464 | 32.8783
8.4089 | 0.6469 | 32.8997
8.4178 | 0.647 | 32.9021
8.4267 | 0.6472 | 32.9092
8.4356 | 0.6471 | 32.9068
8.4445 | 0.647 | 32.9021
8.4534 | 0.6459 | 32.8593
8.4624 | 0.6443 | 32.7927
8.4713 | 0.644 | 32.7832
8.4802 | 0.6438 | 32.7737
8.4891 | 0.645 | 32.8236
8.498 | 0.6455 | 32.8403
8.5069 | 0.6446 | 32.8046
8.5158 | 0.6435 | 32.7617
8.5247 | 0.6429 | 32.7355
8.5336 | 0.6435 | 32.7594
8.5425 | 0.6439 | 32.776
8.5514 | 0.6439 | 32.7784
8.5603 | 0.6439 | 32.7784
8.5692 | 0.644 | 32.7832
8.5781 | 0.6449 | 32.8165
8.587 | 0.6433 | 32.7546
8.5959 | 0.641 | 32.6616
8.6048 | 0.6411 | 32.664
8.6137 | 0.6418 | 32.6926
8.6226 | 0.6429 | 32.7355
8.6315 | 0.643 | 32.7403
8.6404 | 0.6427 | 32.7308
8.6493 | 0.6432 | 32.7475
8.6582 | 0.644 | 32.7832
8.6671 | 0.644 | 32.7832
8.676 | 0.6437 | 32.7689
8.6849 | 0.6432 | 32.7498
8.6938 | 0.6428 | 32.7332
8.7027 | 0.6428 | 32.7332
8.7116 | 0.6427 | 32.7308
8.7205 | 0.6424 | 32.7165
8.7294 | 0.6422 | 32.7069
8.7383 | 0.6416 | 32.6855
8.7472 | 0.6433 | 32.7522
8.7561 | 0.6451 | 32.826
8.765 | 0.6455 | 32.8403
8.7739 | 0.6454 | 32.8379
8.7828 | 0.6452 | 32.8308
8.7917 | 0.6458 | 32.8545
8.8006 | 0.6463 | 32.8736
8.8095 | 0.6461 | 32.8664
8.8184 | 0.6455 | 32.8403
8.8273 | 0.6419 | 32.695
8.8362 | 0.6408 | 32.652
8.8451 | 0.6412 | 32.6688
8.854 | 0.6419 | 32.695
8.8629 | 0.6429 | 32.7355
8.8718 | 0.6428 | 32.7332
8.8807 | 0.6419 | 32.6974
8.8896 | 0.6417 | 32.6902
8.8985 | 0.642 | 32.7022
8.9074 | 0.6425 | 32.7212
8.9163 | 0.6413 | 32.6735
8.9252 | 0.6408 | 32.652
8.9341 | 0.6415 | 32.6807
8.943 | 0.6425 | 32.7188
8.9519 | 0.6441 | 32.7856
8.9608 | 0.6447 | 32.8117
8.9697 | 0.6451 | 32.826
8.9786 | 0.6445 | 32.7998
8.9875 | 0.6425 | 32.7212
8.9964 | 0.6416 | 32.6831
9.0053 | 0.6409 | 32.6544
9.0142 | 0.6411 | 32.664
9.0231 | 0.642 | 32.7022
9.032 | 0.6433 | 32.7546
9.0409 | 0.6447 | 32.8117
9.0498 | 0.6441 | 32.7856
9.0587 | 0.6427 | 32.7308
9.0676 | 0.6416 | 32.6855
9.0765 | 0.6412 | 32.6664
9.0854 | 0.6414 | 32.6759
9.0943 | 0.6411 | 32.664
9.1032 | 0.6401 | 32.6234
9.1121 | 0.6399 | 32.6138
9.121 | 0.6406 | 32.6449
9.1299 | 0.6416 | 32.6855
9.1388 | 0.6421 | 32.7045
9.1477 | 0.6419 | 32.695
9.1566 | 0.6415 | 32.6783
9.1655 | 0.6415 | 32.6783
9.1744 | 0.6419 | 32.695
9.1833 | 0.6422 | 32.7093
9.1922 | 0.6427 | 32.7308
9.2011 | 0.6428 | 32.7332
9.2101 | 0.6435 | 32.7594
9.219 | 0.6442 | 32.7903
9.2279 | 0.6426 | 32.726
9.2368 | 0.6408 | 32.652
9.2457 | 0.6395 | 32.5971
9.2546 | 0.6397 | 32.6066
9.2635 | 0.6408 | 32.652
9.2724 | 0.6418 | 32.6926
9.2813 | 0.6425 | 32.7212
9.2902 | 0.6425 | 32.7188
9.2991 | 0.6429 | 32.7379
9.308 | 0.6427 | 32.7284
9.3169 | 0.6421 | 32.7045
9.3258 | 0.6421 | 32.7045
9.3347 | 0.6411 | 32.664
9.3436 | 0.6407 | 32.6497
9.3525 | 0.6409 | 32.6544
9.3614 | 0.6415 | 32.6783
9.3703 | 0.6423 | 32.7141
9.3792 | 0.642 | 32.7022
9.3881 | 0.6426 | 32.726
9.397 | 0.6434 | 32.757
9.4059 | 0.6438 | 32.7737
9.4148 | 0.6435 | 32.7617
9.4237 | 0.6421 | 32.7045
9.4326 | 0.641 | 32.6616
9.4415 | 0.6405 | 32.6401
9.4504 | 0.6405 | 32.6377
9.4593 | 0.6409 | 32.6568
9.4682 | 0.6404 | 32.6353
9.4771 | 0.6402 | 32.6282
9.486 | 0.64 | 32.621
9.4949 | 0.6396 | 32.6019
9.5038 | 0.6406 | 32.6425
9.5127 | 0.6409 | 32.6544
9.5216 | 0.6411 | 32.664
9.5305 | 0.641 | 32.6592
9.5394 | 0.6409 | 32.6544
9.5483 | 0.6412 | 32.6688
9.5572 | 0.6413 | 32.6735
9.5661 | 0.6417 | 32.6878
9.575 | 0.6413 | 32.6735
9.5839 | 0.6413 | 32.6735
9.5928 | 0.6421 | 32.7045
9.6017 | 0.6425 | 32.7188
9.6106 | 0.6425 | 32.7188
9.6195 | 0.6417 | 32.6902
9.6284 | 0.6415 | 32.6807
9.6373 | 0.6416 | 32.6855
9.6462 | 0.6409 | 32.6544
9.6551 | 0.6405 | 32.6377
9.664 | 0.6409 | 32.6568
9.6729 | 0.6421 | 32.7045
9.6818 | 0.6425 | 32.7212
9.6907 | 0.6402 | 32.6282
9.6996 | 0.6392 | 32.5851
9.7085 | 0.6386 | 32.5636
9.7174 | 0.6397 | 32.609
9.7263 | 0.6413 | 32.6735
9.7352 | 0.6424 | 32.7165
9.7441 | 0.6427 | 32.7284
9.753 | 0.6422 | 32.7069
9.7619 | 0.641 | 32.6592
9.7708 | 0.641 | 32.6592
9.7797 | 0.6411 | 32.664
9.7886 | 0.6427 | 32.7308
9.7975 | 0.6429 | 32.7355
9.8064 | 0.6425 | 32.7212
9.8153 | 0.6411 | 32.664
9.8242 | 0.6395 | 32.5995
9.8331 | 0.6395 | 32.5971
9.842 | 0.6401 | 32.6234
9.8509 | 0.6399 | 32.6138
9.8598 | 0.6399 | 32.6138
9.8687 | 0.6401 | 32.6234
9.8776 | 0.6405 | 32.6377
9.8865 | 0.6403 | 32.6305
9.8954 | 0.64 | 32.621
9.9043 | 0.6397 | 32.609
9.9132 | 0.6394 | 32.5947
9.9221 | 0.6396 | 32.6043
9.931 | 0.6399 | 32.6138
9.9399 | 0.64 | 32.621
9.9488 | 0.6398 | 32.6114
9.9577 | 0.6392 | 32.5875
9.9667 | 0.6399 | 32.6162
9.9756 | 0.641 | 32.6592
9.9845 | 0.6412 | 32.6664
9.9934 | 0.6404 | 32.6353
10.0023 | 0.6398 | 32.6114
10.0112 | 0.6392 | 32.5851
10.0201 | 0.6389 | 32.5756
10.029 | 0.6399 | 32.6138
10.0379 | 0.6408 | 32.652
10.0468 | 0.6421 | 32.7045
10.0557 | 0.6429 | 32.7355
10.0646 | 0.6431 | 32.7451
10.0735 | 0.6423 | 32.7141
10.0824 | 0.641 | 32.6616
10.0913 | 0.6407 | 32.6497
10.1002 | 0.6418 | 32.6926
10.1091 | 0.6426 | 32.726
10.118 | 0.6433 | 32.7546
10.1269 | 0.6419 | 32.6974
10.1358 | 0.6392 | 32.5851
10.1447 | 0.6377 | 32.5253
10.1536 | 0.6382 | 32.5469
10.1625 | 0.6399 | 32.6162
10.1714 | 0.641 | 32.6592
10.1803 | 0.6417 | 32.6878
10.1892 | 0.642 | 32.6998
10.1981 | 0.6419 | 32.6974
10.207 | 0.6434 | 32.757
10.2159 | 0.6435 | 32.7594
10.2248 | 0.6433 | 32.7546
10.2337 | 0.6428 | 32.7332
10.2426 | 0.6425 | 32.7212
10.2515 | 0.6426 | 32.7236
10.2604 | 0.6406 | 32.6425
10.2693 | 0.6387 | 32.5684
10.2782 | 0.6392 | 32.5875
10.2871 | 0.6403 | 32.6329
10.296 | 0.6422 | 32.7069
10.3049 | 0.6435 | 32.7594
10.3138 | 0.6423 | 32.7141
10.3227 | 0.6408 | 32.652
10.3316 | 0.6401 | 32.6234
10.3405 | 0.6399 | 32.6162
10.3494 | 0.64 | 32.6186
10.3583 | 0.6408 | 32.652
10.3672 | 0.641 | 32.6592
10.3761 | 0.6415 | 32.6783
10.385 | 0.6412 | 32.6688
10.3939 | 0.6407 | 32.6473
10.4028 | 0.6393 | 32.5899
10.4117 | 0.6378 | 32.5277
10.4206 | 0.638 | 32.5373
10.4295 | 0.6396 | 32.6019
10.4384 | 0.6415 | 32.6783
10.4473 | 0.6422 | 32.7093
10.4562 | 0.642 | 32.7022
10.4651 | 0.6412 | 32.6688
10.474 | 0.6401 | 32.6234
10.4829 | 0.6397 | 32.6066
10.4918 | 0.6397 | 32.609
10.5007 | 0.6397 | 32.609
10.5096 | 0.6396 | 32.6043
10.5185 | 0.6409 | 32.6544
10.5274 | 0.6421 | 32.7045
10.5363 | 0.6428 | 32.7332
10.5452 | 0.6419 | 32.695
10.5541 | 0.6411 | 32.664
10.563 | 0.6415 | 32.6783
10.5719 | 0.6422 | 32.7093
10.5808 | 0.6429 | 32.7379
10.5897 | 0.6422 | 32.7093
10.5986 | 0.6416 | 32.6831
10.6075 | 0.6419 | 32.695
10.6164 | 0.6423 | 32.7141
10.6253 | 0.6425 | 32.7212
10.6342 | 0.6421 | 32.7045
10.6431 | 0.6414 | 32.6759
10.652 | 0.6417 | 32.6902
10.6609 | 0.6415 | 32.6807
10.6698 | 0.6414 | 32.6759
10.6787 | 0.6388 | 32.5708
10.6876 | 0.6364 | 32.4726
10.6965 | 0.6362 | 32.4654
10.7054 | 0.6377 | 32.5253
10.7143 | 0.6397 | 32.609
10.7233 | 0.6413 | 32.6711
10.7322 | 0.6416 | 32.6831
10.7411 | 0.6417 | 32.6902
10.75 | 0.6416 | 32.6831
10.7589 | 0.6429 | 32.7355
10.7678 | 0.6429 | 32.7379
10.7767 | 0.6415 | 32.6807
10.7856 | 0.6407 | 32.6473
10.7945 | 0.6407 | 32.6497
10.8034 | 0.6409 | 32.6544
10.8123 | 0.6407 | 32.6497
10.8212 | 0.6406 | 32.6449
10.8301 | 0.6412 | 32.6688
10.839 | 0.6417 | 32.6902
10.8479 | 0.6423 | 32.7117
10.8568 | 0.6407 | 32.6473
10.8657 | 0.6396 | 32.6019
10.8746 | 0.6395 | 32.5971
10.8835 | 0.6396 | 32.6043
10.8924 | 0.6416 | 32.6855
10.9013 | 0.6428 | 32.7332
10.9102 | 0.6424 | 32.7165
10.9191 | 0.6396 | 32.6043
10.928 | 0.6378 | 32.5301
10.9369 | 0.638 | 32.5373
10.9458 | 0.6392 | 32.5851
10.9547 | 0.64 | 32.621
10.9636 | 0.6405 | 32.6377
10.9725 | 0.6396 | 32.6043
10.9814 | 0.6382 | 32.5469
10.9903 | 0.638 | 32.5373
10.9992 | 0.6391 | 32.5827
11.0081 | 0.6399 | 32.6138
11.017 | 0.6403 | 32.6305
11.0259 | 0.6407 | 32.6473
11.0348 | 0.6404 | 32.6353
11.0437 | 0.6402 | 32.6282
11.0526 | 0.6389 | 32.5732
11.0615 | 0.6376 | 32.5205
11.0704 | 0.6371 | 32.5014
11.0793 | 0.6376 | 32.5205
11.0882 | 0.6392 | 32.5875
11.0971 | 0.6387 | 32.566
11.106 | 0.6381 | 32.5421
11.1149 | 0.6376 | 32.5229
11.1238 | 0.6382 | 32.5445
11.1327 | 0.6393 | 32.5923
11.1416 | 0.6387 | 32.566
11.1505 | 0.6372 | 32.5037
11.1594 | 0.6364 | 32.4726
11.1683 | 0.6367 | 32.4846
11.1772 | 0.638 | 32.5397
11.1861 | 0.6386 | 32.5636
11.195 | 0.6383 | 32.5492
11.2039 | 0.6373 | 32.5109
11.2128 | 0.6365 | 32.475
11.2217 | 0.6363 | 32.4702
11.2306 | 0.6371 | 32.5014
11.2395 | 0.6379 | 32.5349
11.2484 | 0.637 | 32.499
11.2573 | 0.637 | 32.499
11.2662 | 0.6375 | 32.5181
11.2751 | 0.6378 | 32.5301
11.284 | 0.638 | 32.5397
11.2929 | 0.6378 | 32.5301
11.3018 | 0.6373 | 32.5085
11.3107 | 0.6374 | 32.5133
11.3196 | 0.6382 | 32.5445
11.3285 | 0.6388 | 32.5708
11.3374 | 0.6387 | 32.566
11.3463 | 0.638 | 32.5373
11.3552 | 0.6374 | 32.5133
11.3641 | 0.6369 | 32.4918
11.373 | 0.637 | 32.499
11.3819 | 0.6369 | 32.4918
11.3908 | 0.6365 | 32.475
11.3997 | 0.6355 | 32.4342
11.4086 | 0.6356 | 32.4414
11.4175 | 0.636 | 32.4558
11.4264 | 0.6356 | 32.439
11.4353 | 0.6351 | 32.4198
11.4442 | 0.6354 | 32.4318
11.4531 | 0.6352 | 32.4246
11.462 | 0.6353 | 32.4294
11.4709 | 0.6358 | 32.4486
11.4799 | 0.6359 | 32.4534
11.4888 | 0.6362 | 32.4654
11.4977 | 0.6375 | 32.5181
11.5066 | 0.6392 | 32.5875
11.5155 | 0.6398 | 32.6114
11.5244 | 0.6392 | 32.5851
11.5333 | 0.6382 | 32.5445
11.5422 | 0.638 | 32.5373
11.5511 | 0.6392 | 32.5851
11.56 | 0.6393 | 32.5899
11.5689 | 0.638 | 32.5397
11.5778 | 0.6376 | 32.5229
11.5867 | 0.6373 | 32.5085
11.5956 | 0.638 | 32.5373
11.6045 | 0.6387 | 32.5684
11.6134 | 0.6385 | 32.5588
11.6223 | 0.6385 | 32.5564
11.6312 | 0.6396 | 32.6019
11.6401 | 0.6411 | 32.664
11.649 | 0.6413 | 32.6711
11.6579 | 0.6403 | 32.6305
11.6668 | 0.6363 | 32.4702
11.6757 | 0.6335 | 32.355
11.6846 | 0.6337 | 32.3622
11.6935 | 0.6346 | 32.4006
11.7024 | 0.636 | 32.4582
11.7113 | 0.6362 | 32.463
11.7202 | 0.6362 | 32.4654
11.7291 | 0.6365 | 32.4774
11.738 | 0.6363 | 32.4702
11.7469 | 0.6365 | 32.475
11.7558 | 0.6362 | 32.463
11.7647 | 0.6362 | 32.463
11.7736 | 0.6372 | 32.5037
11.7825 | 0.6385 | 32.5564
11.7914 | 0.6389 | 32.5732
11.8003 | 0.6381 | 32.5421
11.8092 | 0.6376 | 32.5205
11.8181 | 0.6377 | 32.5253
11.827 | 0.6374 | 32.5133
11.8359 | 0.6385 | 32.5588
11.8448 | 0.6385 | 32.5564
11.8537 | 0.6376 | 32.5229
11.8626 | 0.6382 | 32.5445
11.8715 | 0.6384 | 32.554
11.8804 | 0.639 | 32.5803
11.8893 | 0.6385 | 32.5588
11.8982 | 0.6373 | 32.5109
11.9071 | 0.637 | 32.499
11.916 | 0.6378 | 32.5277
11.9249 | 0.6392 | 32.5851
11.9338 | 0.6395 | 32.5995
11.9427 | 0.639 | 32.578
11.9516 | 0.6392 | 32.5875
11.9605 | 0.6393 | 32.5923
11.9694 | 0.64 | 32.6186
11.9783 | 0.6393 | 32.5923
11.9872 | 0.6373 | 32.5085
11.9961 | 0.6366 | 32.4822
12.005 | 0.6375 | 32.5157
12.0139 | 0.6386 | 32.5612
12.0228 | 0.6396 | 32.6043
12.0317 | 0.6397 | 32.6066
12.0406 | 0.6393 | 32.5899
12.0495 | 0.6391 | 32.5827
12.0584 | 0.6392 | 32.5851
12.0673 | 0.6389 | 32.5756
12.0762 | 0.6392 | 32.5851
12.0851 | 0.6398 | 32.6114
12.094 | 0.6403 | 32.6305
12.1029 | 0.6409 | 32.6568
12.1118 | 0.641 | 32.6592
12.1207 | 0.64 | 32.6186
12.1296 | 0.6381 | 32.5421
12.1385 | 0.6365 | 32.475
12.1474 | 0.637 | 32.4966
12.1563 | 0.6382 | 32.5445
12.1652 | 0.6387 | 32.5684
12.1741 | 0.6378 | 32.5301
12.183 | 0.6366 | 32.4798
12.1919 | 0.6362 | 32.4654
12.2008 | 0.636 | 32.4582
12.2097 | 0.6365 | 32.475
12.2186 | 0.6366 | 32.4822
12.2275 | 0.6373 | 32.5109
12.2365 | 0.6384 | 32.554
12.2454 | 0.6395 | 32.5971
12.2543 | 0.6404 | 32.6353
12.2632 | 0.64 | 32.621
12.2721 | 0.6395 | 32.5995
12.281 | 0.639 | 32.578
12.2899 | 0.639 | 32.5803
12.2988 | 0.6395 | 32.5971
12.3077 | 0.6388 | 32.5708
12.3166 | 0.6371 | 32.5014
12.3255 | 0.6366 | 32.4798
12.3344 | 0.6362 | 32.463
12.3433 | 0.6373 | 32.5085
12.3522 | 0.6379 | 32.5325
12.3611 | 0.6378 | 32.5277
12.37 | 0.6376 | 32.5205
12.3789 | 0.6369 | 32.4918
12.3878 | 0.6367 | 32.4846
12.3967 | 0.6372 | 32.5037
12.4056 | 0.6368 | 32.487
12.4145 | 0.6373 | 32.5085
12.4234 | 0.6372 | 32.5037
12.4323 | 0.637 | 32.4966
12.4412 | 0.6362 | 32.4654
12.4501 | 0.6353 | 32.427
12.459 | 0.6353 | 32.427
12.4679 | 0.6362 | 32.463
12.4768 | 0.6375 | 32.5181
12.4857 | 0.6379 | 32.5349
12.4946 | 0.6381 | 32.5421
12.5035 | 0.6382 | 32.5445
12.5124 | 0.638 | 32.5397
12.5213 | 0.6382 | 32.5469
12.5302 | 0.6392 | 32.5875
12.5391 | 0.6393 | 32.5899
12.548 | 0.638 | 32.5397
12.5569 | 0.6359 | 32.4534
12.5658 | 0.6346 | 32.4006
12.5747 | 0.6341 | 32.379
12.5836 | 0.6343 | 32.3886
12.5925 | 0.6353 | 32.427
12.6014 | 0.6362 | 32.463
12.6103 | 0.6374 | 32.5133
12.6192 | 0.6378 | 32.5301
12.6281 | 0.638 | 32.5373
12.637 | 0.6372 | 32.5061
12.6459 | 0.6366 | 32.4798
12.6548 | 0.6366 | 32.4822
12.6637 | 0.6376 | 32.5205
12.6726 | 0.6385 | 32.5588
12.6815 | 0.6384 | 32.554
12.6904 | 0.6383 | 32.5516
12.6993 | 0.6385 | 32.5564
12.7082 | 0.6382 | 32.5445
12.7171 | 0.6376 | 32.5205
12.726 | 0.6367 | 32.4846
12.7349 | 0.6356 | 32.439
12.7438 | 0.6349 | 32.4126
12.7527 | 0.6346 | 32.3982
12.7616 | 0.6352 | 32.4222
12.7705 | 0.6352 | 32.4246
12.7794 | 0.6352 | 32.4246
12.7883 | 0.6355 | 32.4366
12.7972 | 0.636 | 32.4582
12.8061 | 0.6376 | 32.5229
12.815 | 0.639 | 32.5803
12.8239 | 0.6393 | 32.5923
12.8328 | 0.6389 | 32.5756
12.8417 | 0.6375 | 32.5181
12.8506 | 0.6373 | 32.5085
12.8595 | 0.6373 | 32.5085
12.8684 | 0.6368 | 32.487
12.8773 | 0.6382 | 32.5445
12.8862 | 0.6393 | 32.5923
12.8951 | 0.6402 | 32.6282
12.904 | 0.6392 | 32.5875
12.9129 | 0.6378 | 32.5277
12.9218 | 0.637 | 32.499
12.9307 | 0.6373 | 32.5085
12.9396 | 0.6375 | 32.5181
12.9485 | 0.6371 | 32.5014
12.9574 | 0.6368 | 32.487
12.9663 | 0.6363 | 32.4678
12.9752 | 0.6366 | 32.4798
12.9842 | 0.6376 | 32.5229
12.9931 | 0.6382 | 32.5469
13.002 | 0.6378 | 32.5277
13.0109 | 0.6363 | 32.4702
13.0198 | 0.6356 | 32.4414
13.0287 | 0.6364 | 32.4726
13.0376 | 0.6368 | 32.4894
13.0465 | 0.6368 | 32.4894
13.0554 | 0.6359 | 32.451
13.0643 | 0.6352 | 32.4246
13.0732 | 0.6345 | 32.3934
13.0821 | 0.6339 | 32.3718
13.091 | 0.6349 | 32.4126
13.0999 | 0.6351 | 32.4198
13.1088 | 0.6358 | 32.4462
13.1177 | 0.6356 | 32.439
13.1266 | 0.6342 | 32.3814
13.1355 | 0.6329 | 32.3285
13.1444 | 0.632 | 32.2948
13.1533 | 0.6328 | 32.3261
13.1622 | 0.6347 | 32.403
13.1711 | 0.6368 | 32.487
13.18 | 0.6377 | 32.5253
13.1889 | 0.6368 | 32.487
13.1978 | 0.6355 | 32.4366
13.2067 | 0.6345 | 32.3958
13.2156 | 0.6344 | 32.391
13.2245 | 0.6349 | 32.4102
13.2334 | 0.6347 | 32.403
13.2423 | 0.6356 | 32.4414
13.2512 | 0.6361 | 32.4606
13.2601 | 0.6359 | 32.451
13.269 | 0.6356 | 32.4414
13.2779 | 0.6346 | 32.4006
13.2868 | 0.6334 | 32.3502
13.2957 | 0.6333 | 32.3453
13.3046 | 0.6339 | 32.3694
13.3135 | 0.6352 | 32.4222
13.3224 | 0.6353 | 32.4294
13.3313 | 0.6359 | 32.4534
13.3402 | 0.6362 | 32.4654
13.3491 | 0.6366 | 32.4822
13.358 | 0.6369 | 32.4942
13.3669 | 0.6375 | 32.5181
13.3758 | 0.6382 | 32.5469
13.3847 | 0.6389 | 32.5732
13.3936 | 0.6388 | 32.5708
13.4025 | 0.6387 | 32.5684
13.4114 | 0.6385 | 32.5588
13.4203 | 0.6382 | 32.5469
13.4292 | 0.638 | 32.5397
13.4381 | 0.6382 | 32.5445
13.447 | 0.6388 | 32.5708
13.4559 | 0.6392 | 32.5851
13.4648 | 0.639 | 32.5803
13.4737 | 0.6392 | 32.5875
13.4826 | 0.639 | 32.578
13.4915 | 0.6391 | 32.5827
13.5004 | 0.6387 | 32.5684
13.5093 | 0.6384 | 32.554
13.5182 | 0.6375 | 32.5181
13.5271 | 0.6375 | 32.5157
13.536 | 0.6384 | 32.554
13.5449 | 0.6386 | 32.5612
13.5538 | 0.6379 | 32.5325
13.5627 | 0.637 | 32.499
13.5716 | 0.6361 | 32.4606
13.5805 | 0.6366 | 32.4798
13.5894 | 0.6369 | 32.4918
13.5983 | 0.6373 | 32.5109
13.6072 | 0.637 | 32.499
13.6161 | 0.6354 | 32.4318
13.625 | 0.6338 | 32.3646
13.6339 | 0.6323 | 32.3069
13.6428 | 0.633 | 32.3333
13.6517 | 0.6333 | 32.3478
13.6606 | 0.6335 | 32.355
13.6695 | 0.6339 | 32.3694
13.6784 | 0.6341 | 32.379
13.6873 | 0.6349 | 32.4126
13.6962 | 0.6353 | 32.427
13.7051 | 0.6348 | 32.4078
13.714 | 0.6348 | 32.4054
13.7229 | 0.6353 | 32.427
13.7318 | 0.6348 | 32.4078
13.7408 | 0.6345 | 32.3958
13.7497 | 0.634 | 32.3742
13.7586 | 0.6331 | 32.3381
13.7675 | 0.633 | 32.3333
13.7764 | 0.6338 | 32.367
13.7853 | 0.6352 | 32.4222
13.7942 | 0.6375 | 32.5181
13.8031 | 0.6376 | 32.5229
13.812 | 0.6387 | 32.566
13.8209 | 0.638 | 32.5373
13.8298 | 0.6359 | 32.451
13.8387 | 0.634 | 32.3766
13.8476 | 0.6335 | 32.355
13.8565 | 0.6344 | 32.391
13.8654 | 0.6354 | 32.4318
13.8743 | 0.6342 | 32.3814
13.8832 | 0.6338 | 32.367
13.8921 | 0.6339 | 32.3694
13.901 | 0.6342 | 32.3814
13.9099 | 0.6353 | 32.427
13.9188 | 0.6366 | 32.4798
13.9277 | 0.6375 | 32.5157
13.9366 | 0.6374 | 32.5133
13.9455 | 0.6377 | 32.5253
13.9544 | 0.6367 | 32.4846
13.9633 | 0.6361 | 32.4606
13.9722 | 0.6363 | 32.4678
13.9811 | 0.6363 | 32.4678
13.99 | 0.6353 | 32.4294
13.9989 | 0.6347 | 32.403
14.0078 | 0.6347 | 32.403
14.0167 | 0.6355 | 32.4342
14.0256 | 0.6361 | 32.4606
14.0345 | 0.636 | 32.4558
14.0434 | 0.6361 | 32.4606
14.0523 | 0.6366 | 32.4798
14.0612 | 0.637 | 32.4966
14.0701 | 0.6378 | 32.5277
14.079 | 0.6381 | 32.5421
14.0879 | 0.6386 | 32.5636
14.0968 | 0.6389 | 32.5732
14.1057 | 0.6389 | 32.5732
14.1146 | 0.6382 | 32.5469
14.1235 | 0.637 | 32.4966
14.1324 | 0.6359 | 32.451
14.1413 | 0.6345 | 32.3934
14.1502 | 0.6345 | 32.3958
14.1591 | 0.635 | 32.415
14.168 | 0.635 | 32.4174
14.1769 | 0.6355 | 32.4342
14.1858 | 0.6353 | 32.4294
14.1947 | 0.6356 | 32.439
14.2036 | 0.6352 | 32.4246
14.2125 | 0.6346 | 32.3982
14.2214 | 0.6342 | 32.3814
14.2303 | 0.6345 | 32.3934
14.2392 | 0.6351 | 32.4198
14.2481 | 0.6356 | 32.439
14.257 | 0.6357 | 32.4438
14.2659 | 0.636 | 32.4558
14.2748 | 0.636 | 32.4582
14.2837 | 0.6365 | 32.4774
14.2926 | 0.6363 | 32.4702
14.3015 | 0.635 | 32.4174
14.3104 | 0.634 | 32.3742
14.3193 | 0.6343 | 32.3886
14.3282 | 0.6356 | 32.439
14.3371 | 0.6365 | 32.475
14.346 | 0.6362 | 32.4654
14.3549 | 0.6343 | 32.3886
14.3638 | 0.6336 | 32.3598
14.3727 | 0.634 | 32.3742
14.3816 | 0.6349 | 32.4102
14.3905 | 0.6353 | 32.427
14.3994 | 0.6355 | 32.4342
14.4083 | 0.6355 | 32.4366
14.4172 | 0.6357 | 32.4438
14.4261 | 0.6359 | 32.451
14.435 | 0.6368 | 32.4894
14.4439 | 0.637 | 32.4966
14.4528 | 0.6369 | 32.4942
14.4617 | 0.6376 | 32.5205
14.4706 | 0.638 | 32.5373
14.4795 | 0.6375 | 32.5181
14.4884 | 0.637 | 32.4966
14.4974 | 0.6358 | 32.4486
14.5063 | 0.6351 | 32.4198
14.5152 | 0.6343 | 32.3886
14.5241 | 0.6355 | 32.4342
14.533 | 0.6362 | 32.463
14.5419 | 0.6363 | 32.4702
14.5508 | 0.6368 | 32.487
14.5597 | 0.6375 | 32.5181
14.5686 | 0.6374 | 32.5133
14.5775 | 0.6363 | 32.4702
14.5864 | 0.6351 | 32.4198
14.5953 | 0.6346 | 32.4006
14.6042 | 0.6345 | 32.3958
14.6131 | 0.6355 | 32.4366
14.622 | 0.6366 | 32.4798
14.6309 | 0.6371 | 32.5014
14.6398 | 0.6366 | 32.4798
14.6487 | 0.636 | 32.4558
14.6576 | 0.6362 | 32.463
14.6665 | 0.6359 | 32.4534
14.6754 | 0.636 | 32.4558
14.6843 | 0.6362 | 32.4654
14.6932 | 0.637 | 32.499
14.7021 | 0.6364 | 32.4726
14.711 | 0.635 | 32.4174
14.7199 | 0.6341 | 32.379
14.7288 | 0.6338 | 32.3646
14.7377 | 0.6346 | 32.4006
14.7466 | 0.636 | 32.4582
14.7555 | 0.6378 | 32.5301
14.7644 | 0.6385 | 32.5588
14.7733 | 0.6377 | 32.5253
14.7822 | 0.637 | 32.4966
14.7911 | 0.6364 | 32.4726
14.8 | 0.6367 | 32.4846
14.8089 | 0.6369 | 32.4942
14.8178 | 0.6362 | 32.4654
14.8267 | 0.6358 | 32.4486
14.8356 | 0.6366 | 32.4798
14.8445 | 0.6373 | 32.5085
14.8534 | 0.6378 | 32.5301
14.8623 | 0.6376 | 32.5229
14.8712 | 0.6378 | 32.5277
14.8801 | 0.6373 | 32.5085
14.889 | 0.6374 | 32.5133
14.8979 | 0.637 | 32.4966
14.9068 | 0.6357 | 32.4438
14.9157 | 0.6345 | 32.3958
14.9246 | 0.6342 | 32.3814
14.9335 | 0.6333 | 32.3478
14.9424 | 0.634 | 32.3742
14.9513 | 0.6342 | 32.3814
14.9602 | 0.6349 | 32.4102
14.9691 | 0.6348 | 32.4078
14.978 | 0.6353 | 32.4294
14.9869 | 0.6351 | 32.4198
14.9958 | 0.6344 | 32.391
15.0047 | 0.6348 | 32.4054
15.0136 | 0.6354 | 32.4318
15.0225 | 0.6365 | 32.4774
15.0314 | 0.6375 | 32.5181
15.0403 | 0.6373 | 32.5085
15.0492 | 0.6363 | 32.4702
15.0581 | 0.636 | 32.4558
15.067 | 0.6365 | 32.475
15.0759 | 0.6379 | 32.5349
15.0848 | 0.6387 | 32.5684
15.0937 | 0.6393 | 32.5899
15.1026 | 0.6378 | 32.5301
15.1115 | 0.6354 | 32.4318
15.1204 | 0.6344 | 32.391
15.1293 | 0.635 | 32.415
15.1382 | 0.6365 | 32.4774
15.1471 | 0.6369 | 32.4942
15.156 | 0.6363 | 32.4702
15.1649 | 0.6374 | 32.5133
15.1738 | 0.6375 | 32.5181
15.1827 | 0.6355 | 32.4342
15.1916 | 0.6328 | 32.3261
15.2005 | 0.6328 | 32.3237
15.2094 | 0.6342 | 32.3814
15.2183 | 0.6358 | 32.4462
15.2272 | 0.6365 | 32.4774
15.2361 | 0.6357 | 32.4438
15.245 | 0.6345 | 32.3958
15.254 | 0.6338 | 32.367
15.2629 | 0.6346 | 32.3982
15.2718 | 0.6353 | 32.4294
15.2807 | 0.6358 | 32.4462
15.2896 | 0.6356 | 32.4414
15.2985 | 0.6366 | 32.4822
15.3074 | 0.6378 | 32.5301
15.3163 | 0.6379 | 32.5325
15.3252 | 0.6366 | 32.4798
15.3341 | 0.6349 | 32.4102
15.343 | 0.6343 | 32.3862
15.3519 | 0.635 | 32.4174
15.3608 | 0.6362 | 32.463
15.3697 | 0.636 | 32.4582
15.3786 | 0.6338 | 32.3646
15.3875 | 0.632 | 32.2948
15.3964 | 0.632 | 32.2924
15.4053 | 0.632 | 32.2948
15.4142 | 0.6325 | 32.3141
15.4231 | 0.6332 | 32.3429
15.432 | 0.6332 | 32.3429
15.4409 | 0.6336 | 32.3598
15.4498 | 0.6342 | 32.3814
15.4587 | 0.6337 | 32.3622
15.4676 | 0.633 | 32.3333
15.4765 | 0.6326 | 32.3189
15.4854 | 0.6336 | 32.3574
15.4943 | 0.6352 | 32.4222
15.5032 | 0.6369 | 32.4918
15.5121 | 0.6373 | 32.5109
15.521 | 0.6364 | 32.4726
15.5299 | 0.6345 | 32.3934
15.5388 | 0.6329 | 32.3309
15.5477 | 0.6327 | 32.3213
15.5566 | 0.6336 | 32.3598
15.5655 | 0.6344 | 32.391
15.5744 | 0.6362 | 32.463
15.5833 | 0.6378 | 32.5277
15.5922 | 0.6375 | 32.5181
15.6011 | 0.6349 | 32.4126
15.61 | 0.6313 | 32.2635
15.6189 | 0.63 | 32.2105
15.6278 | 0.6306 | 32.237
15.6367 | 0.6323 | 32.3045
15.6456 | 0.6335 | 32.3526
15.6545 | 0.6339 | 32.3718
15.6634 | 0.6343 | 32.3886
15.6723 | 0.634 | 32.3766
15.6812 | 0.6326 | 32.3189
15.6901 | 0.632 | 32.2948
15.699 | 0.6319 | 32.2876
15.7079 | 0.6315 | 32.2732
15.7168 | 0.6325 | 32.3117
15.7257 | 0.6334 | 32.3502
15.7346 | 0.6338 | 32.367
15.7435 | 0.633 | 32.3333
15.7524 | 0.6321 | 32.2972
15.7613 | 0.6318 | 32.2852
15.7702 | 0.6318 | 32.2828
15.7791 | 0.632 | 32.2924
15.788 | 0.6323 | 32.3045
15.7969 | 0.633 | 32.3333
15.8058 | 0.6336 | 32.3598
15.8147 | 0.6352 | 32.4222
15.8236 | 0.6345 | 32.3958
15.8325 | 0.6339 | 32.3718
15.8414 | 0.6336 | 32.3574
15.8503 | 0.6337 | 32.3622
15.8592 | 0.6343 | 32.3862
15.8681 | 0.6356 | 32.439
15.877 | 0.6363 | 32.4678
15.8859 | 0.636 | 32.4558
15.8948 | 0.6345 | 32.3958
15.9037 | 0.633 | 32.3333
15.9126 | 0.6333 | 32.3453
15.9215 | 0.6338 | 32.3646
15.9304 | 0.6343 | 32.3862
15.9393 | 0.6338 | 32.3646
15.9482 | 0.6339 | 32.3694
15.9571 | 0.6345 | 32.3958
15.966 | 0.6348 | 32.4054
15.9749 | 0.6339 | 32.3694
15.9838 | 0.6323 | 32.3045
15.9927 | 0.6325 | 32.3117
16.0016 | 0.6332 | 32.3429
16.0106 | 0.6339 | 32.3718
16.0195 | 0.6335 | 32.355
16.0284 | 0.6326 | 32.3165
16.0373 | 0.6326 | 32.3165
16.0462 | 0.6339 | 32.3694
16.0551 | 0.6349 | 32.4102
16.064 | 0.6353 | 32.4294
16.0729 | 0.6346 | 32.3982
16.0818 | 0.6348 | 32.4054
16.0907 | 0.6349 | 32.4102
16.0996 | 0.6338 | 32.367
16.1085 | 0.6331 | 32.3381
16.1174 | 0.6325 | 32.3117
16.1263 | 0.6322 | 32.2996
16.1352 | 0.6323 | 32.3069
16.1441 | 0.6324 | 32.3093
16.153 | 0.6328 | 32.3261
16.1619 | 0.6329 | 32.3309
16.1708 | 0.6331 | 32.3381
16.1797 | 0.6337 | 32.3622
16.1886 | 0.6343 | 32.3886
16.1975 | 0.6356 | 32.4414
16.2064 | 0.6357 | 32.4438
16.2153 | 0.6352 | 32.4246
16.2242 | 0.6346 | 32.4006
16.2331 | 0.6344 | 32.391
16.242 | 0.6352 | 32.4246
16.2509 | 0.6357 | 32.4438
16.2598 | 0.6356 | 32.439
16.2687 | 0.6363 | 32.4702
16.2776 | 0.6363 | 32.4702
16.2865 | 0.6359 | 32.451
16.2954 | 0.6336 | 32.3598
16.3043 | 0.6325 | 32.3117
16.3132 | 0.6319 | 32.29
16.3221 | 0.6329 | 32.3309
16.331 | 0.6345 | 32.3958
16.3399 | 0.6355 | 32.4342
16.3488 | 0.6363 | 32.4678
16.3577 | 0.6364 | 32.4726
16.3666 | 0.6357 | 32.4438
16.3755 | 0.634 | 32.3742
16.3844 | 0.6323 | 32.3045
16.3933 | 0.6312 | 32.2611
16.4022 | 0.6316 | 32.278
16.4111 | 0.6326 | 32.3189
16.42 | 0.6339 | 32.3694
16.4289 | 0.6337 | 32.3622
16.4378 | 0.6336 | 32.3574
16.4467 | 0.6336 | 32.3574
16.4556 | 0.6339 | 32.3694
16.4645 | 0.634 | 32.3742
16.4734 | 0.6336 | 32.3574
16.4823 | 0.6333 | 32.3478
16.4912 | 0.6326 | 32.3165
16.5001 | 0.6324 | 32.3093
16.509 | 0.6323 | 32.3069
16.5179 | 0.6325 | 32.3117
16.5268 | 0.6322 | 32.3021
16.5357 | 0.6315 | 32.2708
16.5446 | 0.6313 | 32.2635
16.5535 | 0.6329 | 32.3285
16.5624 | 0.6335 | 32.355
16.5713 | 0.6342 | 32.3838
16.5802 | 0.6343 | 32.3886
16.5891 | 0.634 | 32.3742
16.598 | 0.6332 | 32.3429
16.6069 | 0.6329 | 32.3309
16.6158 | 0.6333 | 32.3478
16.6247 | 0.6334 | 32.3502
16.6336 | 0.6338 | 32.3646
16.6425 | 0.634 | 32.3766
16.6514 | 0.6336 | 32.3598
16.6603 | 0.6338 | 32.367
16.6692 | 0.6344 | 32.391
16.6781 | 0.6348 | 32.4054
16.687 | 0.6353 | 32.4294
16.6959 | 0.6348 | 32.4078
16.7048 | 0.6343 | 32.3886
16.7137 | 0.6333 | 32.3453
16.7226 | 0.6326 | 32.3189
16.7315 | 0.6322 | 32.2996
16.7404 | 0.6324 | 32.3093
16.7493 | 0.6329 | 32.3309
16.7583 | 0.6333 | 32.3478
16.7672 | 0.6336 | 32.3598
16.7761 | 0.6325 | 32.3117
16.785 | 0.6321 | 32.2972
16.7939 | 0.6327 | 32.3213
16.8028 | 0.6328 | 32.3237
16.8117 | 0.6324 | 32.3093
16.8206 | 0.6322 | 32.2996
16.8295 | 0.6323 | 32.3045
16.8384 | 0.6332 | 32.3405
16.8473 | 0.6341 | 32.379
16.8562 | 0.6348 | 32.4054
16.8651 | 0.6343 | 32.3862
16.874 | 0.6336 | 32.3574
16.8829 | 0.6326 | 32.3189
16.8918 | 0.6322 | 32.3021
16.9007 | 0.6325 | 32.3141
16.9096 | 0.633 | 32.3333
16.9185 | 0.6338 | 32.3646
16.9274 | 0.635 | 32.4174
16.9363 | 0.6353 | 32.4294
16.9452 | 0.6348 | 32.4078
16.9541 | 0.6323 | 32.3069
16.963 | 0.6305 | 32.2298
16.9719 | 0.6301 | 32.2153
16.9808 | 0.631 | 32.2515
16.9897 | 0.6318 | 32.2828
16.9986 | 0.6324 | 32.3093
17.0075 | 0.6328 | 32.3237
17.0164 | 0.633 | 32.3357
17.0253 | 0.6332 | 32.3429
17.0342 | 0.6337 | 32.3622
17.0431 | 0.634 | 32.3766
17.052 | 0.6338 | 32.367
17.0609 | 0.6339 | 32.3694
17.0698 | 0.634 | 32.3742
17.0787 | 0.6339 | 32.3718
17.0876 | 0.6337 | 32.3622
17.0965 | 0.6331 | 32.3381
17.1054 | 0.6331 | 32.3381
17.1143 | 0.6338 | 32.3646
17.1232 | 0.6345 | 32.3934
17.1321 | 0.6343 | 32.3862
17.141 | 0.6332 | 32.3429
17.1499 | 0.6322 | 32.3021
17.1588 | 0.6316 | 32.278
17.1677 | 0.6318 | 32.2828
17.1766 | 0.633 | 32.3333
17.1855 | 0.6343 | 32.3886
17.1944 | 0.6348 | 32.4054
17.2033 | 0.6349 | 32.4126
17.2122 | 0.6348 | 32.4078
17.2211 | 0.6348 | 32.4078
17.23 | 0.6348 | 32.4054
17.2389 | 0.6351 | 32.4198
17.2478 | 0.6353 | 32.4294
17.2567 | 0.6365 | 32.4774
17.2656 | 0.6373 | 32.5085
17.2745 | 0.6382 | 32.5445
17.2834 | 0.6373 | 32.5109
17.2923 | 0.6359 | 32.451
17.3012 | 0.6352 | 32.4246
17.3101 | 0.6346 | 32.4006
17.319 | 0.6354 | 32.4318
17.3279 | 0.6359 | 32.451
17.3368 | 0.6365 | 32.4774
17.3457 | 0.6357 | 32.4438
17.3546 | 0.6333 | 32.3453
17.3635 | 0.6326 | 32.3189
17.3724 | 0.6323 | 32.3069
17.3813 | 0.6323 | 32.3069
17.3902 | 0.6333 | 32.3478
17.3991 | 0.635 | 32.4174
17.408 | 0.6363 | 32.4702
17.4169 | 0.6356 | 32.439
17.4258 | 0.634 | 32.3766
17.4347 | 0.6335 | 32.3526
17.4436 | 0.6335 | 32.3526
17.4525 | 0.6345 | 32.3934
17.4614 | 0.6346 | 32.4006
17.4703 | 0.6335 | 32.3526
17.4792 | 0.633 | 32.3357
17.4881 | 0.6336 | 32.3598
17.497 | 0.6348 | 32.4078
17.5059 | 0.6358 | 32.4486
17.5149 | 0.6362 | 32.463
17.5238 | 0.6358 | 32.4462
17.5327 | 0.6333 | 32.3453
17.5416 | 0.6312 | 32.2611
17.5505 | 0.6309 | 32.2467
17.5594 | 0.6309 | 32.2467
17.5683 | 0.6312 | 32.2587
17.5772 | 0.6309 | 32.2491
17.5861 | 0.631 | 32.2515
17.595 | 0.6319 | 32.29
17.6039 | 0.6329 | 32.3285
17.6128 | 0.6336 | 32.3598
17.6217 | 0.6345 | 32.3958
17.6306 | 0.6343 | 32.3886
17.6395 | 0.633 | 32.3357
17.6484 | 0.6328 | 32.3237
17.6573 | 0.6335 | 32.355
17.6662 | 0.6336 | 32.3598
17.6751 | 0.6335 | 32.355
17.684 | 0.6326 | 32.3189
17.6929 | 0.6329 | 32.3285
17.7018 | 0.6332 | 32.3405
17.7107 | 0.634 | 32.3766
17.7196 | 0.6353 | 32.427
17.7285 | 0.6359 | 32.451
17.7374 | 0.6358 | 32.4462
17.7463 | 0.6342 | 32.3814
17.7552 | 0.6336 | 32.3574
17.7641 | 0.6332 | 32.3405
17.773 | 0.6332 | 32.3429
17.7819 | 0.634 | 32.3742
17.7908 | 0.6341 | 32.379
17.7997 | 0.6353 | 32.427
17.8086 | 0.6367 | 32.4846
17.8175 | 0.6371 | 32.5014
17.8264 | 0.6368 | 32.4894
17.8353 | 0.6349 | 32.4102
17.8442 | 0.633 | 32.3333
17.8531 | 0.6328 | 32.3261
17.862 | 0.6331 | 32.3381
17.8709 | 0.6341 | 32.379
17.8798 | 0.6339 | 32.3718
17.8887 | 0.6337 | 32.3622
17.8976 | 0.6338 | 32.367
17.9065 | 0.6338 | 32.367
17.9154 | 0.6342 | 32.3838
17.9243 | 0.6344 | 32.391
17.9332 | 0.6345 | 32.3934
17.9421 | 0.6344 | 32.391
17.951 | 0.6332 | 32.3405
17.9599 | 0.633 | 32.3357
17.9688 | 0.6331 | 32.3381
17.9777 | 0.6335 | 32.355
17.9866 | 0.6338 | 32.3646
17.9955 | 0.6342 | 32.3838
18.0044 | 0.6345 | 32.3958
18.0133 | 0.6336 | 32.3574
18.0222 | 0.6318 | 32.2852
18.0311 | 0.6304 | 32.2274
18.04 | 0.6295 | 32.1912
18.0489 | 0.6295 | 32.1912
18.0578 | 0.6308 | 32.2443
18.0667 | 0.6321 | 32.2972
18.0756 | 0.6334 | 32.3502
18.0845 | 0.6343 | 32.3886
18.0934 | 0.6343 | 32.3886
18.1023 | 0.6338 | 32.367
18.1112 | 0.6325 | 32.3141
18.1201 | 0.631 | 32.2515
18.129 | 0.6309 | 32.2467
18.1379 | 0.6316 | 32.278
18.1468 | 0.6318 | 32.2828
18.1557 | 0.6319 | 32.2876
18.1646 | 0.6314 | 32.2683
18.1735 | 0.6302 | 32.2202
18.1824 | 0.6299 | 32.2057
18.1913 | 0.6301 | 32.2153
18.2002 | 0.631 | 32.2515
18.2091 | 0.6318 | 32.2828
18.218 | 0.6316 | 32.2756
18.2269 | 0.6317 | 32.2804
18.2358 | 0.6317 | 32.2804
18.2447 | 0.6318 | 32.2828
18.2536 | 0.6307 | 32.2394
18.2625 | 0.6296 | 32.196
18.2715 | 0.6291 | 32.1743
18.2804 | 0.6289 | 32.1647
18.2893 | 0.6295 | 32.1912
18.2982 | 0.6306 | 32.237
18.3071 | 0.6308 | 32.2443
18.316 | 0.6313 | 32.2635
18.3249 | 0.6309 | 32.2491
18.3338 | 0.6318 | 32.2852
18.3427 | 0.6327 | 32.3213
18.3516 | 0.6327 | 32.3213
18.3605 | 0.6325 | 32.3117
18.3694 | 0.6323 | 32.3069
18.3783 | 0.6343 | 32.3862
18.3872 | 0.6353 | 32.4294
18.3961 | 0.6337 | 32.3622
18.405 | 0.6313 | 32.2659
18.4139 | 0.6299 | 32.2057
18.4228 | 0.6308 | 32.2418
18.4317 | 0.6311 | 32.2563
18.4406 | 0.6316 | 32.2756
18.4495 | 0.6315 | 32.2708
18.4584 | 0.6313 | 32.2635
18.4673 | 0.631 | 32.2539
18.4762 | 0.6302 | 32.2202
18.4851 | 0.6299 | 32.2081
18.494 | 0.6299 | 32.2081
18.5029 | 0.6312 | 32.2587
18.5118 | 0.6329 | 32.3285
18.5207 | 0.6336 | 32.3574
18.5296 | 0.6325 | 32.3117
18.5385 | 0.6313 | 32.2635
18.5474 | 0.6318 | 32.2852
18.5563 | 0.6324 | 32.3093
18.5652 | 0.6326 | 32.3165
18.5741 | 0.632 | 32.2924
18.583 | 0.6308 | 32.2443
18.5919 | 0.6306 | 32.2346
18.6008 | 0.6313 | 32.2659
18.6097 | 0.6315 | 32.2732
18.6186 | 0.632 | 32.2948
18.6275 | 0.6322 | 32.3021
18.6364 | 0.6333 | 32.3478
18.6453 | 0.6345 | 32.3958
18.6542 | 0.6352 | 32.4246
18.6631 | 0.6348 | 32.4078
18.672 | 0.6332 | 32.3429
18.6809 | 0.6312 | 32.2611
18.6898 | 0.6302 | 32.2202
18.6987 | 0.6302 | 32.2202
18.7076 | 0.6315 | 32.2732
18.7165 | 0.6322 | 32.2996
18.7254 | 0.6317 | 32.2804
18.7343 | 0.6313 | 32.2659
18.7432 | 0.6313 | 32.2635
18.7521 | 0.6319 | 32.29
18.761 | 0.6322 | 32.3021
18.7699 | 0.6319 | 32.29
18.7788 | 0.6313 | 32.2659
18.7877 | 0.6311 | 32.2563
18.7966 | 0.6311 | 32.2563
18.8055 | 0.6315 | 32.2732
18.8144 | 0.6315 | 32.2708
18.8233 | 0.6316 | 32.278
18.8322 | 0.6319 | 32.29
18.8411 | 0.6326 | 32.3165
18.85 | 0.6318 | 32.2852
18.8589 | 0.6315 | 32.2708
18.8678 | 0.6309 | 32.2491
18.8767 | 0.6305 | 32.2322
18.8856 | 0.6302 | 32.2202
18.8945 | 0.6301 | 32.2153
18.9034 | 0.6303 | 32.225
18.9123 | 0.6303 | 32.225
18.9212 | 0.6301 | 32.2153
18.9301 | 0.6307 | 32.2394
18.939 | 0.6308 | 32.2418
18.9479 | 0.6305 | 32.2298
18.9568 | 0.6298 | 32.2033
18.9657 | 0.6306 | 32.237
18.9746 | 0.6319 | 32.29
18.9835 | 0.6329 | 32.3309
18.9924 | 0.6337 | 32.3622
19.0013 | 0.6339 | 32.3718
19.0102 | 0.6338 | 32.367
19.0191 | 0.634 | 32.3742
19.0281 | 0.634 | 32.3742
19.037 | 0.6341 | 32.379
19.0459 | 0.6336 | 32.3598
19.0548 | 0.6327 | 32.3213
19.0637 | 0.6324 | 32.3093
19.0726 | 0.6327 | 32.3213
19.0815 | 0.6337 | 32.3622
19.0904 | 0.6337 | 32.3622
19.0993 | 0.6339 | 32.3718
19.1082 | 0.6346 | 32.4006
19.1171 | 0.6348 | 32.4078
19.126 | 0.6352 | 32.4222
19.1349 | 0.6344 | 32.391
19.1438 | 0.6345 | 32.3958
19.1527 | 0.6348 | 32.4078
19.1616 | 0.6355 | 32.4342
19.1705 | 0.6364 | 32.4726
19.1794 | 0.6368 | 32.4894
19.1883 | 0.636 | 32.4558
19.1972 | 0.634 | 32.3742
19.2061 | 0.6321 | 32.2972
19.215 | 0.6325 | 32.3141
19.2239 | 0.6333 | 32.3478
19.2328 | 0.6343 | 32.3886
19.2417 | 0.6347 | 32.403
19.2506 | 0.634 | 32.3742
19.2595 | 0.6333 | 32.3453
19.2684 | 0.6336 | 32.3574
19.2773 | 0.633 | 32.3357
19.2862 | 0.6318 | 32.2828
19.2951 | 0.6319 | 32.2876
19.304 | 0.6323 | 32.3045
19.3129 | 0.6335 | 32.3526
19.3218 | 0.6336 | 32.3598
19.3307 | 0.6322 | 32.2996
19.3396 | 0.6305 | 32.2298
19.3485 | 0.6298 | 32.2009
19.3574 | 0.6303 | 32.225
19.3663 | 0.6306 | 32.237
19.3752 | 0.6303 | 32.225
19.3841 | 0.6312 | 32.2611
19.393 | 0.632 | 32.2924
19.4019 | 0.6334 | 32.3502
19.4108 | 0.6341 | 32.379
19.4197 | 0.6325 | 32.3141
19.4286 | 0.6294 | 32.1864
19.4375 | 0.6276 | 32.114
19.4464 | 0.6284 | 32.1454
19.4553 | 0.6299 | 32.2081
19.4642 | 0.6307 | 32.2394
19.4731 | 0.6317 | 32.2804
19.482 | 0.6319 | 32.29
19.4909 | 0.631 | 32.2539
19.4998 | 0.6308 | 32.2443
19.5087 | 0.6307 | 32.2394
19.5176 | 0.6312 | 32.2611
19.5265 | 0.6325 | 32.3141
19.5354 | 0.6335 | 32.3526
19.5443 | 0.6326 | 32.3189
19.5532 | 0.6299 | 32.2081
19.5621 | 0.6285 | 32.1502
19.571 | 0.6292 | 32.1767
19.5799 | 0.6299 | 32.2081
19.5888 | 0.6314 | 32.2683
19.5977 | 0.6313 | 32.2635
19.6066 | 0.6303 | 32.2226
19.6155 | 0.6303 | 32.225
19.6244 | 0.6306 | 32.2346
19.6333 | 0.6313 | 32.2635
19.6422 | 0.6319 | 32.29
19.6511 | 0.6312 | 32.2611
19.66 | 0.6313 | 32.2635
19.6689 | 0.6308 | 32.2443
19.6778 | 0.6315 | 32.2732
19.6867 | 0.6315 | 32.2732
19.6956 | 0.6311 | 32.2563
19.7045 | 0.631 | 32.2539
19.7134 | 0.6313 | 32.2635
19.7223 | 0.6316 | 32.2756
19.7312 | 0.6313 | 32.2635
19.7401 | 0.6308 | 32.2418
19.749 | 0.6299 | 32.2057
19.7579 | 0.6302 | 32.2177
19.7668 | 0.6306 | 32.237
19.7757 | 0.6306 | 32.2346
19.7847 | 0.6303 | 32.225
19.7936 | 0.6301 | 32.2153
19.8025 | 0.63 | 32.2129
19.8114 | 0.6301 | 32.2153
19.8203 | 0.6306 | 32.2346
19.8292 | 0.6315 | 32.2708
19.8381 | 0.631 | 32.2515
19.847 | 0.6308 | 32.2418
19.8559 | 0.63 | 32.2129
19.8648 | 0.6287 | 32.1574
19.8737 | 0.6289 | 32.1647
19.8826 | 0.6294 | 32.1864
19.8915 | 0.6309 | 32.2491
19.9004 | 0.6329 | 32.3285
19.9093 | 0.6336 | 32.3574
19.9182 | 0.6335 | 32.3526
19.9271 | 0.632 | 32.2924
19.936 | 0.6308 | 32.2443
19.9449 | 0.6301 | 32.2153
19.9538 | 0.6295 | 32.1888
19.9627 | 0.6289 | 32.1647
19.9716 | 0.6281 | 32.1333
19.9805 | 0.6283 | 32.1405
19.9894 | 0.6292 | 32.1792
19.9983 | 0.6305 | 32.2298
20.0072 | 0.6315 | 32.2708
20.0161 | 0.6309 | 32.2491
20.025 | 0.63 | 32.2129
20.0339 | 0.6298 | 32.2033
20.0428 | 0.629 | 32.1695
20.0517 | 0.6292 | 32.1767
20.0606 | 0.6283 | 32.1405
20.0695 | 0.6277 | 32.1164
20.0784 | 0.6283 | 32.1405
20.0873 | 0.6289 | 32.1647
20.0962 | 0.63 | 32.2129
20.1051 | 0.63 | 32.2129
20.114 | 0.6296 | 32.1936
20.1229 | 0.6297 | 32.1985
20.1318 | 0.6299 | 32.2081
20.1407 | 0.6302 | 32.2177
20.1496 | 0.6295 | 32.1912
20.1585 | 0.6285 | 32.1502
20.1674 | 0.6292 | 32.1767
20.1763 | 0.6294 | 32.1864
20.1852 | 0.6299 | 32.2057
20.1941 | 0.6296 | 32.196
20.203 | 0.6293 | 32.1816
20.2119 | 0.6285 | 32.1478
20.2208 | 0.6274 | 32.1043
20.2297 | 0.6271 | 32.0898
20.2386 | 0.6269 | 32.0825
20.2475 | 0.6275 | 32.1067
20.2564 | 0.6279 | 32.126
20.2653 | 0.6286 | 32.155
20.2742 | 0.6296 | 32.196
20.2831 | 0.6298 | 32.2033
20.292 | 0.6295 | 32.1888
20.3009 | 0.6292 | 32.1767
20.3098 | 0.629 | 32.1719
20.3187 | 0.6291 | 32.1743
20.3276 | 0.6293 | 32.184
20.3365 | 0.6302 | 32.2202
20.3454 | 0.6303 | 32.2226
20.3543 | 0.6304 | 32.2274
20.3632 | 0.6306 | 32.2346
20.3721 | 0.6306 | 32.2346
20.381 | 0.6305 | 32.2298
20.3899 | 0.6293 | 32.1816
20.3988 | 0.6293 | 32.184
20.4077 | 0.6302 | 32.2177
20.4166 | 0.6305 | 32.2298
20.4255 | 0.6305 | 32.2298
20.4344 | 0.6296 | 32.196
20.4433 | 0.6292 | 32.1792
20.4522 | 0.6296 | 32.1936
20.4611 | 0.6301 | 32.2153
20.47 | 0.6308 | 32.2418
20.4789 | 0.6297 | 32.1985
20.4878 | 0.6286 | 32.1526
20.4967 | 0.6288 | 32.1623
20.5056 | 0.6297 | 32.1985
20.5145 | 0.6308 | 32.2443
20.5234 | 0.6311 | 32.2563
20.5324 | 0.6314 | 32.2683
20.5413 | 0.6315 | 32.2708
20.5502 | 0.6318 | 32.2828
20.5591 | 0.6323 | 32.3069
20.568 | 0.6325 | 32.3141
20.5769 | 0.632 | 32.2948
20.5858 | 0.6317 | 32.2804
20.5947 | 0.6307 | 32.2394
20.6036 | 0.6305 | 32.2298
20.6125 | 0.6298 | 32.2033
20.6214 | 0.6295 | 32.1912
20.6303 | 0.629 | 32.1719
20.6392 | 0.6291 | 32.1743
20.6481 | 0.6294 | 32.1864
20.657 | 0.6298 | 32.2009
20.6659 | 0.6299 | 32.2057
20.6748 | 0.6305 | 32.2298
20.6837 | 0.6306 | 32.237
20.6926 | 0.6303 | 32.225
20.7015 | 0.6294 | 32.1864
20.7104 | 0.6293 | 32.184
20.7193 | 0.6295 | 32.1912
20.7282 | 0.6302 | 32.2177
20.7371 | 0.6316 | 32.278
20.746 | 0.6323 | 32.3069
20.7549 | 0.6325 | 32.3117
20.7638 | 0.6311 | 32.2563
20.7727 | 0.6299 | 32.2081
20.7816 | 0.6298 | 32.2033
20.7905 | 0.6299 | 32.2057
20.7994 | 0.6295 | 32.1912
20.8083 | 0.6294 | 32.1864
20.8172 | 0.6296 | 32.196
20.8261 | 0.6299 | 32.2057
20.835 | 0.6303 | 32.225
20.8439 | 0.6305 | 32.2322
20.8528 | 0.6305 | 32.2322
20.8617 | 0.6309 | 32.2467
20.8706 | 0.6315 | 32.2708
20.8795 | 0.6313 | 32.2635
20.8884 | 0.6319 | 32.2876
20.8973 | 0.6313 | 32.2659
20.9062 | 0.631 | 32.2539
20.9151 | 0.6308 | 32.2418
20.924 | 0.6309 | 32.2467
20.9329 | 0.6313 | 32.2659
20.9418 | 0.6305 | 32.2298
20.9507 | 0.63 | 32.2129
20.9596 | 0.63 | 32.2129
20.9685 | 0.6291 | 32.1743
20.9774 | 0.6298 | 32.2009
20.9863 | 0.63 | 32.2129
20.9952 | 0.6296 | 32.196
21.0041 | 0.6293 | 32.1816
21.013 | 0.6293 | 32.184
21.0219 | 0.63 | 32.2129
21.0308 | 0.6293 | 32.184
21.0397 | 0.6283 | 32.1405
21.0486 | 0.6271 | 32.0922
21.0575 | 0.6271 | 32.0898
21.0664 | 0.6275 | 32.1091
21.0753 | 0.6287 | 32.1574
21.0842 | 0.6291 | 32.1743
21.0931 | 0.628 | 32.1285
21.102 | 0.6277 | 32.1164
21.1109 | 0.628 | 32.1309
21.1198 | 0.6282 | 32.1357
21.1287 | 0.6283 | 32.1429
21.1376 | 0.6279 | 32.1236
21.1465 | 0.6271 | 32.0922
21.1554 | 0.6272 | 32.0946
21.1643 | 0.6285 | 32.1502
21.1732 | 0.6294 | 32.1864
21.1821 | 0.6291 | 32.1743
21.191 | 0.6282 | 32.1357
21.1999 | 0.628 | 32.1285
21.2088 | 0.6272 | 32.0946
21.2177 | 0.6276 | 32.1115
21.2266 | 0.6276 | 32.114
21.2355 | 0.6285 | 32.1478
21.2444 | 0.6294 | 32.1864
21.2533 | 0.6306 | 32.237
21.2622 | 0.6322 | 32.2996
21.2711 | 0.6326 | 32.3165
21.28 | 0.6316 | 32.278
21.289 | 0.6303 | 32.2226
21.2979 | 0.6284 | 32.1454
21.3068 | 0.6271 | 32.0898
21.3157 | 0.6266 | 32.0729
21.3246 | 0.6276 | 32.1115
21.3335 | 0.6287 | 32.1574
21.3424 | 0.6304 | 32.2274
21.3513 | 0.6315 | 32.2708
21.3602 | 0.632 | 32.2924
21.3628 | 0.6318 | 32.2852