## GENERAL
TEST IDENTIFICATION
Borehole: | TNW056-BH
Sample: | 65UU
Depth: | 55.5 |  | [m]
VISUAL DESCRIPTION
INITIAL | UNDISTURBED | REMOULDED
Length | 142 |  | [mm]
Diameter | 72 |  | [mm]
Membrane thickness | 0.35 |  | [mm]
Rate of strain | 1 |  | [%/min]
Bulk density | 2.06 |  | [Mg/m³]
Dry density | 1.71 |  | [Mg/m³]
Water content | 20.4 |  | [%]
FAILURE
Cell pressure | 1000 |  | [kPa]
Membrane correction | 1.62 |  | [%]
Corrected deviator stress | 209.5 |  | [kPa]
Strain at failure | 16.5 |  | [%]
Undrained shear strength | 104.8 |  | [kPa]

## UNDISTURBED
SHEARING STAGE - UNDISTURBED
Axial strain | Deviator stress
[%] | [kPa]
0 | 0
0.10563 | 9.7902
0.19718 | 18.8192
0.30282 | 27.0912
0.40845 | 35.8789
0.5 | 42.9209
0.60563 | 48.0613
0.70423 | 52.4638
0.80282 | 55.9316
0.90141 | 59.1246
1 | 61.8007
1.1056 | 64.3443
1.2042 | 66.5969
1.3028 | 68.8448
1.4014 | 70.9671
1.5 | 72.7221
1.5986 | 74.6668
1.7042 | 76.5045
1.8028 | 78.3206
1.9014 | 79.916
2 | 81.6284
2.1056 | 83.2341
2.2042 | 84.7471
2.2958 | 86.312
2.4014 | 87.7156
2.5 | 89.1951
2.5986 | 90.5997
2.7042 | 92.161
2.8028 | 93.6309
2.9014 | 95.0738
3 | 96.4422
3.1056 | 97.6568
3.1972 | 99.0748
3.3028 | 100.2599
3.4014 | 101.6877
3.507 | 103.0804
3.5986 | 104.4157
3.7042 | 105.6601
3.8028 | 107.0048
3.9014 | 108.2049
4 | 109.4023
4.0986 | 110.7384
4.2042 | 112.0389
4.3028 | 113.322
4.4014 | 114.5787
4.507 | 115.7998
4.5986 | 117.1072
4.6972 | 118.1448
4.8028 | 119.5211
4.9014 | 120.6702
5.007 | 121.9236
5.0986 | 123.0306
5.1972 | 124.1485
5.3028 | 125.4398
5.4085 | 126.5189
5.5 | 127.7551
5.5986 | 128.7928
5.7042 | 129.887
5.8028 | 131.0354
5.9014 | 132.0887
6 | 133.3472
6.0986 | 134.3722
6.2042 | 135.522
6.3028 | 136.7951
6.4014 | 137.9043
6.507 | 138.9996
6.6056 | 140.1493
6.7042 | 141.1817
6.8028 | 142.349
6.9014 | 143.4678
6.9437 | 144.7235
7.0845 | 145.7895
7.1549 | 146.8113
7.2958 | 147.8023
7.3662 | 148.9791
7.4366 | 150.1084
7.5775 | 150.954
7.6479 | 152.0107
7.7887 | 152.9863
7.8592 | 154.129
8 | 155.053
8.0704 | 155.9878
8.1408 | 157.1467
8.2817 | 158.0393
8.3521 | 159.0808
8.493 | 159.9224
8.5634 | 160.8248
8.7042 | 161.5934
8.7746 | 162.7159
8.8451 | 163.7022
8.9859 | 164.5743
9.0563 | 165.6679
9.1972 | 166.4446
9.2676 | 167.4001
9.338 | 168.4652
9.4789 | 169.2336
9.5493 | 170.2275
9.6901 | 170.9902
9.7606 | 171.9577
9.9014 | 172.8254
9.9718 | 173.7002
10.0423 | 174.6397
10.1831 | 175.3003
10.2535 | 176.2357
10.3944 | 177.0451
10.4648 | 177.9763
10.6056 | 178.7359
10.6761 | 179.4875
10.7465 | 180.3691
10.8873 | 180.9458
10.9577 | 181.8673
11.0986 | 182.6354
11.169 | 183.4655
11.2394 | 184.2723
11.3803 | 184.793
11.4507 | 185.7266
11.5915 | 186.3944
11.662 | 187.1502
11.8028 | 187.6178
11.8732 | 188.6083
11.9437 | 189.3591
12.0845 | 189.9278
12.1549 | 190.6319
12.2958 | 191.3466
12.3662 | 192.1762
12.4366 | 192.8323
12.5775 | 193.3031
12.6479 | 194.1061
12.7887 | 194.6793
12.8592 | 195.3716
13 | 195.8117
13.0704 | 196.5647
13.1408 | 197.2735
13.2817 | 197.5794
13.3521 | 198.37
13.493 | 198.9269
13.5634 | 199.5651
13.7042 | 199.9688
13.7746 | 200.4768
13.8451 | 201.1953
13.9859 | 201.6563
14.0563 | 202.3081
14.1972 | 202.7645
14.2676 | 203.413
14.338 | 203.9759
14.4789 | 204.405
14.5493 | 204.902
14.6901 | 205.2641
14.7606 | 205.8211
14.9014 | 206.0538
14.9718 | 206.4618
15.0423 | 207.1193
15.1831 | 207.201
15.2535 | 207.6473
15.3944 | 207.9133
15.4648 | 208.1494
15.5352 | 208.5922
15.6761 | 208.6465
15.7465 | 209.087
15.8873 | 209.1386
15.9577 | 209.3703
16.0986 | 209.4196
16.169 | 209.2379
16.2394 | 209.4677
16.3803 | 209.309
16.4507 | 209.5372
16.5915 | 209.3771
16.662 | 209.3992
16.7324 | 209.4209
16.8732 | 209.2592
16.9437 | 209.0762
17.0845 | 208.9138
17.1549 | 208.9341
17.2958 | 208.7706
17.3662 | 208.993
17.4366 | 208.8093
17.5775 | 208.6442
17.6479 | 208.6626
17.7887 | 208.2945
17.8592 | 208.3122
18 | 207.944
18.0704 | 207.7598
18.1408 | 207.5758
18.2817 | 207.2076
18.3521 | 207.0236
18.493 | 206.6556
18.5634 | 206.4716
18.7042 | 206.1037
18.7746 | 205.7203
18.8451 | 205.5366
18.9859 | 204.9703
19.0563 | 204.3892
19.1972 | 203.8245
19.2676 | 203.2451
19.338 | 202.4682
19.4789 | 201.5109
19.5493 | 200.9343
19.6901 | 200.1777
19.7606 | 199.6029
19.9014 | 198.6521
19.9718 | 197.6861
20.0423 | 196.9179
20.1831 | 195.7768
20.2535 | 195.0114
20.3944 | 193.8749
20.4648 | 192.9951
20.5352 | 192.2338
20.6761 | 191.2208