## GENERAL
TEST IDENTIFICATION
Borehole: | TNW056-BH
Sample: | 68UU
Depth: | 58.8 |  | [m]
VISUAL DESCRIPTION
INITIAL | UNDISTURBED | REMOULDED
Length | 141 |  | [mm]
Diameter | 73 |  | [mm]
Membrane thickness | 0.35 |  | [mm]
Rate of strain | 1 |  | [%/min]
Bulk density | 2 |  | [Mg/m³]
Dry density | 1.65 |  | [Mg/m³]
Water content | 20.8 |  | [%]
FAILURE
Cell pressure | 1000 |  | [kPa]
Membrane correction | 0.88 |  | [%]
Corrected deviator stress | 587.7 |  | [kPa]
Strain at failure | 7.6 |  | [%]
Undrained shear strength | 293.8 |  | [kPa]

## UNDISTURBED
SHEARING STAGE - UNDISTURBED
Axial strain | Deviator stress
[%] | [kPa]
0 | 0
0.10638 | 32.2307
0.20567 | 65.5905
0.29787 | 80.0252
0.40426 | 91.7051
0.50355 | 105.579
0.60284 | 123.2722
0.70213 | 145.3665
0.80142 | 166.1603
0.90071 | 182.9579
1.0071 | 198.5948
1.0993 | 212.6469
1.1986 | 224.6724
1.2979 | 237.3101
1.4043 | 249.5261
1.5035 | 261.2643
1.6099 | 272.7227
1.7021 | 283.9636
1.8014 | 293.9877
1.9007 | 304.9284
2 | 315.3782
2.0993 | 325.8061
2.2057 | 336.187
2.305 | 346.3372
2.4043 | 356.6993
2.5035 | 366.5737
2.6028 | 376.66
2.7021 | 386.4924
2.8014 | 395.6074
2.9007 | 405.1669
3 | 414.2425
3.1064 | 423.0354
3.2057 | 431.6092
3.305 | 440.1646
3.4043 | 448.4707
3.4965 | 456.3321
3.6028 | 463.1864
3.7021 | 470.7502
3.8014 | 477.8378
3.9078 | 484.6435
4 | 491.2779
4.0993 | 496.9445
4.2057 | 503.018
4.2979 | 508.9254
4.4043 | 513.3719
4.5035 | 518.9875
4.6028 | 524.1344
4.7021 | 529.0418
4.8014 | 533.0281
4.9007 | 537.4593
5.0071 | 541.3849
5.1064 | 545.5687
5.2057 | 549.2896
5.305 | 552.7753
5.4043 | 556.0265
5.5035 | 559.2696
5.6028 | 562.0537
5.7021 | 564.6053
5.7943 | 567.419
5.8652 | 569.6827
5.9362 | 572.167
6.078 | 573.7566
6.1489 | 575.7819
6.2908 | 577.1346
6.3617 | 579.1508
6.5035 | 580.0446
6.5745 | 581.3824
6.6454 | 582.4945
6.7872 | 583.1526
6.8582 | 584.4813
7 | 584.6865
7.0709 | 585.565
7.1418 | 586.2195
7.2837 | 586.4161
7.3546 | 587.0665
7.4965 | 586.8152
7.5674 | 587.2409
7.6383 | 587.6653
7.7801 | 587.4084
7.8511 | 587.6094
7.9929 | 587.1293
8.0638 | 586.8887
8.2057 | 586.626
8.2766 | 586.3843
8.3475 | 586.1423
8.4894 | 585.6573
8.5603 | 585.6328
8.7021 | 584.9275
8.773 | 584.4656
8.844 | 584.2215
8.9858 | 583.7324
9.0567 | 583.4874
9.1986 | 582.5625
9.2695 | 582.3169
9.3404 | 582.0709
9.4823 | 580.9293
9.5532 | 580.6829
9.695 | 579.9733
9.766 | 579.5106
9.8369 | 579.0478
9.9787 | 578.1224
10.0496 | 577.8746
10.1915 | 576.7343
10.2624 | 576.0573
10.4043 | 574.7043
10.4752 | 573.8144
10.5461 | 572.7115
10.6879 | 570.9356
10.7589 | 569.8355
10.9007 | 567.8513
10.9716 | 565.9033
11.0426 | 563.9576
11.1844 | 561.7712
11.2553 | 559.8314
11.3972 | 557.2291
11.4681 | 555.0839
11.6099 | 552.7025
11.6809 | 550.3529
11.7518 | 548.4282
11.8936 | 546.0594
11.9645 | 544.1407
12.0355 | 542.4345
12.1773 | 539.8676
12.2482 | 537.9572
12.3901 | 536.0275
12.461 | 533.9137
12.6028 | 531.5734
12.6738 | 529.6749
12.7447 | 527.7787
12.8865 | 525.4505
12.9574 | 523.5603
13.0993 | 521.2406
13.1702 | 519.5639
13.2411 | 517.6819
13.383 | 514.546
13.4539 | 512.4639
13.5957 | 509.3402
13.6667 | 506.0279
13.7376 | 503.3386
13.8794 | 499.8231
13.9504 | 496.938
14.0922 | 493.4377
14.1631 | 490.3579
14.234 | 487.6923
14.3759 | 484.8273
14.4468 | 481.5577
14.5887 | 478.7061
14.6596 | 476.0594
14.8014 | 472.813
14.8723 | 470.3793
14.9433 | 467.949
15.0851 | 465.1275
15.156 | 462.7057
15.2979 | 459.8962
15.3688 | 457.4829
15.4397 | 454.8711
15.5816 | 452.2807
15.6525 | 449.6779
15.7943 | 447.5013
15.8652 | 445.3093
15.9362 | 442.9194
16.078 | 440.9571
16.1489 | 438.5751
16.2908 | 436.4214
16.3617 | 434.4471
16.4326 | 432.2759