## GENERAL
TEST IDENTIFICATION
Borehole : | TNW059-BH
Sample : | 10BAGC
Depth : | 9 | [m]
VISUAL DESCRIPTION
Dark greyish brown fine SAND
INITIAL | Specimen 1 | Specimen 2 | Specimen 3
Diameter | 60.04 | 60.05 | 60.05 | [mm]
Length | 60.06 | 60.03 | 60.06 | [mm]
Water content | 5.0958 | 5.0958 | 5.0958 | [%]
Bulk density | 1.7442 | 1.7437 | 1.7496 | [Mg/m³]
Dry density | 1.6596 | 1.6591 | 1.6648 | [Mg/m³]
Void ratio | 0.59676 | 0.59722 | 0.59179 | [-]
Degree of saturation | 22.6288 | 22.6111 | 22.8188 | [%]
SHEARING
Rate of displacement | 0.45 | 0.45 | 0.45 | [mm/min]
Void ratio at start of shear | 0.54295 | 0.53018 | 0.4834 | [-]
Normal stress | 94.1469 | 184.0461 | 364.0062 | [kPa]
Maximum shear stress | 65.6717 | 122.5375 | 238.9256 | [kPa]
Horizontal displacement | 6.6645 | 7.9854 | 9.8616 | [mm]
Vertical displacement | 0.2569 | 0.61936 | 0.76904 | [mm]
Degree of saturation | 87.1307 | 85.3708 | 89.9272 | [%]
SHEAR STRENGTH PARAMETERS
Effective angle of internal friction (φ') | 33 | [degree]
Effective cohesion (c') | 5 | [kPa]

## SHEARING
SHEARING STAGE
Specimen 1 | Specimen 1 | Specimen 1 | Specimen 2 | Specimen 2 | Specimen 2 | Specimen 3 | Specimen 3 | Specimen 3
Horizontal displacement | Shear stress | Vertical movement | Horizontal displacement | Shear stress | Vertical movement | Horizontal displacement | Shear stress | Vertical movement
[mm] | [kPa] | [mm] | [mm] | [kPa] | [mm] | [mm] | [kPa] | [mm]
0 | 0 | 0 | 0 | 0 | 0 | 0 | 0 | 0
0 | 6.503 | 0.001 | 0 | 6.343 | 0 | 0 | 7.858 | 0.001
0.013 | 13.542 | 0.001 | 0 | 7.203 | 0 | 0.013 | 16.809 | 0.002
0.052 | 20.863 | 0.005 | 0.022 | 19.524 | 0.002 | 0.044 | 37.645 | 0.003
0.095 | 25.579 | 0.01 | 0.064 | 31.463 | 0.008 | 0.092 | 55.643 | 0.012
0.136 | 29.412 | 0.015 | 0.101 | 37.273 | 0.017 | 0.133 | 63.986 | 0.025
0.173 | 31.891 | 0.02 | 0.145 | 41.514 | 0.027 | 0.172 | 69.328 | 0.039
0.208 | 33.93 | 0.023 | 0.181 | 44.855 | 0.036 | 0.211 | 74.967 | 0.052
0.247 | 36.224 | 0.028 | 0.218 | 47.73 | 0.044 | 0.248 | 80.17 | 0.065
0.287 | 36.849 | 0.033 | 0.256 | 50.241 | 0.053 | 0.283 | 83.806 | 0.078
0.324 | 38.861 | 0.037 | 0.293 | 52.07 | 0.061 | 0.323 | 87.793 | 0.092
0.359 | 40.119 | 0.041 | 0.329 | 53.959 | 0.07 | 0.361 | 91.505 | 0.105
0.395 | 41.281 | 0.046 | 0.369 | 56.145 | 0.079 | 0.398 | 94.204 | 0.118
0.435 | 42.371 | 0.051 | 0.407 | 57.828 | 0.089 | 0.434 | 98.519 | 0.131
0.473 | 42.864 | 0.055 | 0.443 | 59.526 | 0.097 | 0.473 | 101.783 | 0.144
0.51 | 44.141 | 0.058 | 0.481 | 61.999 | 0.106 | 0.511 | 104.471 | 0.156
0.547 | 45.09 | 0.062 | 0.517 | 63.636 | 0.115 | 0.551 | 108.381 | 0.168
0.584 | 46.085 | 0.066 | 0.558 | 65.569 | 0.124 | 0.587 | 111.416 | 0.179
0.627 | 46.548 | 0.07 | 0.596 | 67.055 | 0.133 | 0.625 | 113.735 | 0.19
0.661 | 47.237 | 0.074 | 0.632 | 68.449 | 0.141 | 0.663 | 116.241 | 0.201
0.696 | 47.684 | 0.077 | 0.669 | 70.037 | 0.149 | 0.697 | 119.616 | 0.21
0.735 | 48.34 | 0.08 | 0.706 | 71.48 | 0.157 | 0.738 | 122.429 | 0.22
0.773 | 49.084 | 0.083 | 0.745 | 72.941 | 0.165 | 0.776 | 124.396 | 0.23
0.813 | 49.383 | 0.086 | 0.782 | 74.018 | 0.173 | 0.812 | 127.481 | 0.239
0.849 | 49.831 | 0.09 | 0.819 | 75.153 | 0.18 | 0.85 | 128.881 | 0.248
0.885 | 50.049 | 0.093 | 0.856 | 76.664 | 0.187 | 0.888 | 130.955 | 0.256
0.923 | 50.751 | 0.096 | 0.894 | 77.461 | 0.195 | 0.925 | 133.185 | 0.264
0.962 | 51.133 | 0.099 | 0.931 | 78.62 | 0.202 | 0.964 | 134.075 | 0.273
1 | 51.381 | 0.102 | 0.971 | 79.52 | 0.209 | 0.999 | 136.868 | 0.28
1.037 | 51.7 | 0.105 | 1.011 | 80.511 | 0.216 | 1.037 | 139.777 | 0.288
1.075 | 51.904 | 0.108 | 1.047 | 80.629 | 0.223 | 1.076 | 142.288 | 0.296
1.112 | 52.347 | 0.11 | 1.082 | 81.573 | 0.229 | 1.113 | 143.264 | 0.304
1.148 | 52.716 | 0.112 | 1.122 | 82.596 | 0.235 | 1.151 | 144.53 | 0.311
1.186 | 52.678 | 0.115 | 1.158 | 83.06 | 0.242 | 1.186 | 146.67 | 0.318
1.224 | 53.34 | 0.118 | 1.198 | 83.82 | 0.248 | 1.226 | 148.898 | 0.325
1.262 | 53.449 | 0.12 | 1.235 | 85.262 | 0.254 | 1.264 | 150.326 | 0.333
1.298 | 53.836 | 0.122 | 1.273 | 85.67 | 0.26 | 1.302 | 151.181 | 0.341
1.339 | 53.991 | 0.125 | 1.309 | 86.008 | 0.266 | 1.341 | 152.914 | 0.348
1.374 | 54.576 | 0.127 | 1.346 | 86.549 | 0.272 | 1.375 | 154.011 | 0.355
1.414 | 54.791 | 0.13 | 1.382 | 87.37 | 0.278 | 1.414 | 156.494 | 0.361
1.45 | 54.699 | 0.132 | 1.42 | 88.496 | 0.284 | 1.452 | 157.315 | 0.369
1.485 | 54.93 | 0.133 | 1.46 | 89.127 | 0.289 | 1.488 | 159.195 | 0.375
1.527 | 55.293 | 0.136 | 1.495 | 89.935 | 0.295 | 1.526 | 161.001 | 0.381
1.563 | 55.646 | 0.138 | 1.534 | 90.686 | 0.301 | 1.564 | 162.167 | 0.388
1.599 | 55.902 | 0.14 | 1.571 | 90.998 | 0.306 | 1.602 | 163.286 | 0.394
1.636 | 55.81 | 0.142 | 1.609 | 91.702 | 0.311 | 1.638 | 165.323 | 0.4
1.674 | 56.273 | 0.144 | 1.645 | 92.183 | 0.316 | 1.676 | 167.238 | 0.406
1.712 | 56.624 | 0.146 | 1.683 | 93.062 | 0.322 | 1.715 | 168.232 | 0.412
1.75 | 57.003 | 0.148 | 1.721 | 93.282 | 0.326 | 1.754 | 169.01 | 0.418
1.788 | 57.162 | 0.15 | 1.761 | 94.065 | 0.331 | 1.79 | 169.509 | 0.423
1.825 | 57.047 | 0.152 | 1.798 | 94.537 | 0.336 | 1.826 | 170.878 | 0.428
1.863 | 57.15 | 0.154 | 1.835 | 95.541 | 0.341 | 1.864 | 171.798 | 0.434
1.9 | 57.461 | 0.156 | 1.871 | 95.978 | 0.345 | 1.902 | 173.015 | 0.44
1.936 | 57.875 | 0.158 | 1.908 | 96.106 | 0.35 | 1.942 | 173.891 | 0.445
1.974 | 58.085 | 0.159 | 1.946 | 96.778 | 0.355 | 1.978 | 175.053 | 0.45
2.011 | 57.996 | 0.161 | 1.986 | 97.156 | 0.36 | 2.015 | 176.632 | 0.455
2.052 | 58.496 | 0.163 | 2.023 | 97.139 | 0.364 | 2.052 | 177.969 | 0.46
2.088 | 58.537 | 0.164 | 2.059 | 97.977 | 0.368 | 2.087 | 179.281 | 0.465
2.122 | 58.678 | 0.166 | 2.095 | 98.732 | 0.372 | 2.127 | 180.088 | 0.47
2.162 | 58.943 | 0.167 | 2.134 | 98.963 | 0.377 | 2.166 | 180.414 | 0.475
2.199 | 59.171 | 0.169 | 2.173 | 99.331 | 0.381 | 2.202 | 181.645 | 0.48
2.241 | 59.253 | 0.171 | 2.21 | 99.714 | 0.385 | 2.24 | 183.023 | 0.485
2.277 | 59.094 | 0.172 | 2.247 | 100.077 | 0.388 | 2.277 | 184.589 | 0.49
2.31 | 59.605 | 0.174 | 2.284 | 100.439 | 0.392 | 2.314 | 185.516 | 0.495
2.347 | 59.584 | 0.175 | 2.321 | 100.732 | 0.396 | 2.353 | 186.445 | 0.499
2.388 | 60.147 | 0.177 | 2.357 | 100.887 | 0.4 | 2.389 | 187.845 | 0.504
2.427 | 60.292 | 0.179 | 2.398 | 100.987 | 0.404 | 2.427 | 188.908 | 0.508
2.462 | 60.237 | 0.18 | 2.434 | 101.546 | 0.408 | 2.466 | 190.162 | 0.513
2.499 | 60.604 | 0.181 | 2.472 | 101.893 | 0.412 | 2.504 | 191.106 | 0.517
2.536 | 60.668 | 0.183 | 2.508 | 102.519 | 0.415 | 2.54 | 191.809 | 0.521
2.573 | 60.698 | 0.184 | 2.546 | 102.902 | 0.419 | 2.576 | 192.52 | 0.525
2.612 | 60.816 | 0.185 | 2.583 | 103.025 | 0.422 | 2.616 | 194.617 | 0.529
2.649 | 60.85 | 0.187 | 2.623 | 103.486 | 0.425 | 2.653 | 195.142 | 0.533
2.687 | 60.883 | 0.188 | 2.658 | 104.507 | 0.429 | 2.691 | 196.183 | 0.537
2.723 | 61.328 | 0.189 | 2.697 | 104.467 | 0.432 | 2.729 | 196.852 | 0.54
2.763 | 61.32 | 0.19 | 2.734 | 104.624 | 0.435 | 2.766 | 197.798 | 0.544
2.8 | 61.568 | 0.191 | 2.771 | 104.848 | 0.439 | 2.802 | 198.738 | 0.547
2.84 | 61.459 | 0.192 | 2.807 | 105.153 | 0.441 | 2.841 | 199.754 | 0.55
2.875 | 61.6 | 0.193 | 2.847 | 105.802 | 0.444 | 2.878 | 200.544 | 0.554
2.912 | 61.556 | 0.194 | 2.885 | 105.743 | 0.447 | 2.915 | 201.888 | 0.557
2.951 | 62.069 | 0.195 | 2.92 | 106.317 | 0.45 | 2.953 | 202.3 | 0.56
2.988 | 61.932 | 0.197 | 2.96 | 106.954 | 0.453 | 2.991 | 203.51 | 0.563
3.025 | 62.032 | 0.198 | 2.998 | 107.094 | 0.456 | 3.027 | 203.813 | 0.566
3.061 | 62.13 | 0.199 | 3.035 | 107.521 | 0.459 | 3.065 | 204.798 | 0.569
3.1 | 62.314 | 0.2 | 3.071 | 107.829 | 0.461 | 3.101 | 206.554 | 0.572
3.138 | 62.318 | 0.2 | 3.107 | 108.313 | 0.464 | 3.142 | 206.632 | 0.575
3.175 | 62.65 | 0.201 | 3.145 | 108.483 | 0.467 | 3.179 | 207.301 | 0.578
3.212 | 62.922 | 0.203 | 3.185 | 108.782 | 0.469 | 3.216 | 207.361 | 0.58
3.251 | 62.818 | 0.204 | 3.223 | 108.903 | 0.472 | 3.252 | 208.26 | 0.583
3.288 | 63.051 | 0.205 | 3.259 | 109.284 | 0.475 | 3.289 | 209.433 | 0.586
3.325 | 62.971 | 0.206 | 3.296 | 109.966 | 0.477 | 3.327 | 209.401 | 0.588
3.363 | 63.152 | 0.207 | 3.334 | 110.132 | 0.48 | 3.366 | 210.37 | 0.591
3.399 | 63.061 | 0.207 | 3.372 | 110.306 | 0.482 | 3.403 | 211.467 | 0.594
3.438 | 63.212 | 0.209 | 3.412 | 110.711 | 0.485 | 3.44 | 212.578 | 0.596
3.475 | 63.347 | 0.21 | 3.449 | 111.017 | 0.487 | 3.477 | 212.909 | 0.599
3.514 | 63.241 | 0.211 | 3.484 | 111.34 | 0.49 | 3.516 | 213.556 | 0.602
3.55 | 63.518 | 0.212 | 3.52 | 111.698 | 0.492 | 3.556 | 213.831 | 0.604
3.587 | 63.708 | 0.213 | 3.559 | 112.105 | 0.495 | 3.594 | 213.973 | 0.606
3.624 | 63.239 | 0.215 | 3.598 | 112.256 | 0.498 | 3.63 | 215.2 | 0.609
3.665 | 63.857 | 0.216 | 3.634 | 112.824 | 0.5 | 3.667 | 216.113 | 0.611
3.703 | 63.957 | 0.217 | 3.671 | 113.381 | 0.503 | 3.704 | 216.233 | 0.613
3.737 | 64.047 | 0.219 | 3.709 | 113.636 | 0.505 | 3.741 | 216.792 | 0.616
3.775 | 64.262 | 0.22 | 3.746 | 113.781 | 0.508 | 3.78 | 217.362 | 0.618
3.814 | 64.568 | 0.221 | 3.783 | 113.706 | 0.509 | 3.815 | 217.895 | 0.62
3.852 | 64.385 | 0.222 | 3.824 | 114.258 | 0.512 | 3.855 | 218.468 | 0.622
3.889 | 64.379 | 0.223 | 3.859 | 114.283 | 0.514 | 3.893 | 218.757 | 0.624
3.926 | 64.456 | 0.224 | 3.898 | 114.614 | 0.52 | 3.93 | 219.185 | 0.626
3.962 | 64.525 | 0.225 | 3.935 | 114.991 | 0.522 | 3.967 | 219.379 | 0.628
4 | 64.76 | 0.226 | 3.973 | 115.187 | 0.523 | 4.002 | 219.622 | 0.63
4.038 | 64.823 | 0.227 | 4.01 | 115.104 | 0.524 | 4.043 | 221.379 | 0.632
4.078 | 64.719 | 0.228 | 4.048 | 115.555 | 0.525 | 4.081 | 221.684 | 0.633
4.113 | 64.779 | 0.228 | 4.083 | 115.711 | 0.528 | 4.118 | 221.687 | 0.635
4.149 | 64.863 | 0.229 | 4.123 | 116.438 | 0.529 | 4.156 | 221.774 | 0.637
4.186 | 64.994 | 0.23 | 4.161 | 116.704 | 0.534 | 4.193 | 222.934 | 0.639
4.228 | 64.52 | 0.23 | 4.199 | 116.656 | 0.535 | 4.229 | 223.92 | 0.641
4.265 | 64.751 | 0.231 | 4.235 | 116.53 | 0.536 | 4.268 | 224.13 | 0.642
4.303 | 64.648 | 0.232 | 4.271 | 117.278 | 0.536 | 4.306 | 224.127 | 0.644
4.337 | 64.783 | 0.232 | 4.31 | 117.368 | 0.538 | 4.343 | 224.535 | 0.646
4.375 | 64.82 | 0.232 | 4.346 | 117.642 | 0.539 | 4.38 | 225.333 | 0.647
4.415 | 64.622 | 0.233 | 4.385 | 117.972 | 0.54 | 4.417 | 226.118 | 0.649
4.451 | 64.408 | 0.233 | 4.425 | 118.029 | 0.541 | 4.455 | 226.411 | 0.651
4.488 | 64.395 | 0.234 | 4.461 | 117.921 | 0.545 | 4.492 | 226.974 | 0.652
4.524 | 64.238 | 0.234 | 4.498 | 117.998 | 0.547 | 4.528 | 227.066 | 0.654
4.564 | 64.214 | 0.234 | 4.534 | 118.329 | 0.547 | 4.569 | 227.816 | 0.655
4.6 | 64.076 | 0.234 | 4.572 | 118.61 | 0.549 | 4.607 | 228.151 | 0.657
4.639 | 64.029 | 0.235 | 4.609 | 118.466 | 0.549 | 4.642 | 228.555 | 0.658
4.677 | 63.969 | 0.236 | 4.648 | 118.49 | 0.549 | 4.678 | 228.86 | 0.66
4.713 | 63.969 | 0.236 | 4.684 | 118.975 | 0.55 | 4.718 | 229.961 | 0.661
4.751 | 63.934 | 0.236 | 4.722 | 119.013 | 0.55 | 4.756 | 230.035 | 0.663
4.787 | 63.626 | 0.237 | 4.76 | 119.107 | 0.551 | 4.793 | 230.985 | 0.664
4.827 | 63.467 | 0.237 | 4.798 | 119.778 | 0.552 | 4.831 | 231.281 | 0.665
4.864 | 63.675 | 0.238 | 4.837 | 119.281 | 0.552 | 4.868 | 231.495 | 0.666
4.9 | 63.623 | 0.238 | 4.874 | 119.582 | 0.553 | 4.906 | 231.234 | 0.667
4.94 | 64.052 | 0.239 | 4.911 | 119.739 | 0.554 | 4.941 | 231.974 | 0.668
4.976 | 63.74 | 0.239 | 4.946 | 119.788 | 0.555 | 4.981 | 231.857 | 0.669
5.014 | 63.813 | 0.239 | 4.986 | 119.898 | 0.555 | 5.017 | 232.168 | 0.67
5.051 | 63.769 | 0.24 | 5.023 | 119.978 | 0.556 | 5.056 | 232.295 | 0.671
5.088 | 63.989 | 0.241 | 5.061 | 120.081 | 0.557 | 5.093 | 232.615 | 0.672
5.129 | 63.924 | 0.241 | 5.097 | 120.486 | 0.557 | 5.13 | 233.192 | 0.672
5.165 | 63.82 | 0.242 | 5.135 | 120.518 | 0.558 | 5.168 | 233.202 | 0.673
5.202 | 64.066 | 0.242 | 5.172 | 120.381 | 0.558 | 5.206 | 233.81 | 0.674
5.237 | 64.104 | 0.243 | 5.211 | 120.168 | 0.559 | 5.241 | 233.772 | 0.674
5.278 | 64.167 | 0.243 | 5.247 | 120.631 | 0.56 | 5.281 | 234.133 | 0.675
5.315 | 64.349 | 0.244 | 5.286 | 120.369 | 0.561 | 5.318 | 233.577 | 0.675
5.352 | 64.204 | 0.244 | 5.32 | 120.843 | 0.561 | 5.356 | 234.168 | 0.676
5.388 | 64.37 | 0.244 | 5.362 | 120.102 | 0.561 | 5.394 | 234.753 | 0.677
5.424 | 64.313 | 0.245 | 5.4 | 120.017 | 0.562 | 5.429 | 234.789 | 0.677
5.465 | 64.365 | 0.245 | 5.436 | 119.778 | 0.563 | 5.467 | 236.109 | 0.678
5.503 | 64.493 | 0.246 | 5.472 | 120.336 | 0.563 | 5.506 | 235.659 | 0.679
5.542 | 64.341 | 0.246 | 5.51 | 119.613 | 0.563 | 5.544 | 235.668 | 0.679
5.576 | 64.305 | 0.247 | 5.545 | 120.035 | 0.564 | 5.583 | 235.593 | 0.68
5.612 | 64.403 | 0.247 | 5.587 | 119.657 | 0.565 | 5.619 | 235.842 | 0.68
5.652 | 64.592 | 0.248 | 5.625 | 119.627 | 0.565 | 5.655 | 236.197 | 0.681
5.69 | 64.474 | 0.248 | 5.66 | 119.689 | 0.566 | 5.694 | 235.768 | 0.681
5.727 | 64.713 | 0.249 | 5.694 | 119.633 | 0.566 | 5.732 | 235.018 | 0.682
5.765 | 64.541 | 0.249 | 5.734 | 119.742 | 0.567 | 5.771 | 234.809 | 0.683
5.801 | 64.509 | 0.249 | 5.774 | 119.417 | 0.567 | 5.808 | 234.935 | 0.683
5.84 | 64.76 | 0.25 | 5.81 | 119.279 | 0.568 | 5.845 | 235.13 | 0.683
5.879 | 64.702 | 0.25 | 5.849 | 119.444 | 0.569 | 5.881 | 235 | 0.684
5.915 | 64.76 | 0.25 | 5.887 | 119.188 | 0.569 | 5.921 | 234.683 | 0.685
5.95 | 64.837 | 0.251 | 5.922 | 119.38 | 0.57 | 5.955 | 234.294 | 0.685
5.986 | 65.179 | 0.251 | 5.961 | 119.024 | 0.57 | 5.995 | 234.996 | 0.685
6.028 | 64.82 | 0.251 | 5.997 | 118.92 | 0.571 | 6.034 | 234.221 | 0.686
6.064 | 64.996 | 0.252 | 6.034 | 118.753 | 0.571 | 6.07 | 234.059 | 0.686
6.102 | 65.119 | 0.253 | 6.075 | 119.204 | 0.572 | 6.107 | 233.29 | 0.687
6.137 | 64.98 | 0.253 | 6.111 | 118.645 | 0.573 | 6.143 | 233.035 | 0.687
6.176 | 65.236 | 0.253 | 6.148 | 118.679 | 0.574 | 6.184 | 233.408 | 0.688
6.216 | 65.126 | 0.253 | 6.185 | 119.035 | 0.575 | 6.221 | 233.828 | 0.688
6.253 | 65.298 | 0.254 | 6.221 | 118.736 | 0.576 | 6.26 | 233.825 | 0.689
6.291 | 65.227 | 0.254 | 6.26 | 118.919 | 0.576 | 6.297 | 233.617 | 0.69
6.326 | 65.383 | 0.254 | 6.299 | 118.893 | 0.577 | 6.335 | 233.593 | 0.69
6.362 | 65.293 | 0.255 | 6.337 | 119.17 | 0.578 | 6.372 | 233.113 | 0.691
6.402 | 65.536 | 0.255 | 6.374 | 119.569 | 0.579 | 6.408 | 234.347 | 0.691
6.438 | 65.445 | 0.255 | 6.41 | 119.538 | 0.58 | 6.445 | 233.716 | 0.692
6.477 | 65.298 | 0.255 | 6.45 | 119.813 | 0.581 | 6.485 | 233.514 | 0.693
6.513 | 65.491 | 0.256 | 6.486 | 120.103 | 0.582 | 6.522 | 233.856 | 0.693
6.553 | 65.479 | 0.256 | 6.523 | 120.18 | 0.583 | 6.559 | 233.704 | 0.694
6.593 | 65.617 | 0.256 | 6.56 | 120.374 | 0.583 | 6.596 | 234.342 | 0.695
6.629 | 65.429 | 0.256 | 6.599 | 120.398 | 0.584 | 6.634 | 234.79 | 0.695
6.664 | 65.672 | 0.257 | 6.636 | 120.724 | 0.586 | 6.671 | 234.498 | 0.696
6.7 | 65.544 | 0.257 | 6.672 | 120.103 | 0.586 | 6.708 | 234.97 | 0.697
6.74 | 65.58 | 0.257 | 6.71 | 120.575 | 0.587 | 6.749 | 233.931 | 0.697
6.778 | 65.669 | 0.257 | 6.748 | 120.435 | 0.588 | 6.786 | 233.719 | 0.698
6.814 | 65.6 | 0.258 | 6.789 | 120.575 | 0.588 | 6.823 | 233.913 | 0.699
6.852 | 65.322 | 0.258 | 6.824 | 120.494 | 0.589 | 6.86 | 234.354 | 0.699
6.889 | 65.627 | 0.259 | 6.862 | 120.373 | 0.59 | 6.895 | 234.559 | 0.7
6.928 | 65.583 | 0.259 | 6.898 | 120.384 | 0.591 | 6.935 | 235.092 | 0.7
6.964 | 65.669 | 0.259 | 6.936 | 120.516 | 0.592 | 6.973 | 234.826 | 0.701
7.003 | 65.535 | 0.259 | 6.972 | 120.36 | 0.593 | 7.011 | 235.278 | 0.702
7.038 | 65.495 | 0.26 | 7.011 | 120.655 | 0.593 | 7.047 | 235.389 | 0.702
7.076 | 65.538 | 0.26 | 7.055 | 118.28 | 0.595 | 7.084 | 235.072 | 0.703
7.116 | 65.491 | 0.26 | 7.086 | 120.943 | 0.595 | 7.122 | 235.311 | 0.703
7.152 | 65.342 | 0.261 | 7.122 | 120.948 | 0.596 | 7.16 | 235.209 | 0.704
7.193 | 65.423 | 0.261 | 7.159 | 121.04 | 0.597 | 7.198 | 234.917 | 0.705
7.229 | 65.365 | 0.262 | 7.198 | 121 | 0.598 | 7.236 | 235.043 | 0.705
7.265 | 65.318 | 0.262 | 7.237 | 121.105 | 0.599 | 7.272 | 235.551 | 0.706
7.303 | 65.482 | 0.263 | 7.272 | 121.626 | 0.6 | 7.31 | 235.037 | 0.706
7.341 | 65.293 | 0.263 | 7.313 | 121.843 | 0.601 | 7.345 | 235.15 | 0.707
7.376 | 65.29 | 0.264 | 7.349 | 121.605 | 0.602 | 7.385 | 235.529 | 0.708
7.412 | 65.328 | 0.265 | 7.387 | 121.633 | 0.603 | 7.42 | 235.486 | 0.709
7.452 | 65.442 | 0.265 | 7.424 | 121.354 | 0.604 | 7.459 | 235.608 | 0.71
7.49 | 65.368 | 0.266 | 7.461 | 121.73 | 0.605 | 7.498 | 235.486 | 0.711
7.528 | 65.399 | 0.266 | 7.498 | 121.999 | 0.606 | 7.536 | 235.292 | 0.711
7.565 | 65.334 | 0.267 | 7.538 | 121.998 | 0.607 | 7.572 | 235.342 | 0.712
7.599 | 65.249 | 0.267 | 7.574 | 121.524 | 0.608 | 7.608 | 235.719 | 0.713
7.641 | 65.353 | 0.267 | 7.613 | 121.928 | 0.609 | 7.646 | 235.65 | 0.714
7.677 | 65.362 | 0.269 | 7.648 | 122.119 | 0.61 | 7.686 | 235.404 | 0.714
7.716 | 65.567 | 0.269 | 7.683 | 121.718 | 0.611 | 7.723 | 235.246 | 0.715
7.751 | 65.297 | 0.27 | 7.725 | 122.285 | 0.612 | 7.761 | 234.854 | 0.715
7.788 | 65.434 | 0.27 | 7.763 | 122.314 | 0.613 | 7.799 | 234.735 | 0.716
7.827 | 65.605 | 0.271 | 7.801 | 122.499 | 0.614 | 7.834 | 235.207 | 0.717
7.864 | 65.356 | 0.272 | 7.838 | 122.293 | 0.615 | 7.871 | 235.169 | 0.718
7.904 | 65.298 | 0.273 | 7.873 | 122.347 | 0.616 | 7.911 | 235.365 | 0.718
7.939 | 65.236 | 0.273 | 7.912 | 122.448 | 0.617 | 7.948 | 234.293 | 0.719
7.977 | 65.458 | 0.274 | 7.948 | 122.328 | 0.618 | 7.986 | 234.813 | 0.72
8.016 | 65.425 | 0.275 | 7.985 | 122.538 | 0.619 | 8.023 | 234.927 | 0.721
8.055 | 65.277 | 0.275 | 8.025 | 121.973 | 0.62 | 8.058 | 235.128 | 0.722
8.09 | 65.374 | 0.276 | 8.061 | 122.031 | 0.621 | 8.097 | 235.636 | 0.723
8.127 | 65.267 | 0.277 | 8.1 | 122.062 | 0.622 | 8.134 | 235.344 | 0.724
8.163 | 65.441 | 0.278 | 8.133 | 122.08 | 0.623 | 8.174 | 236.237 | 0.725
8.203 | 65.294 | 0.279 | 8.174 | 122.293 | 0.624 | 8.211 | 235.486 | 0.726
8.241 | 65.275 | 0.28 | 8.212 | 122.168 | 0.625 | 8.248 | 236.108 | 0.727
8.278 | 65.35 | 0.28 | 8.25 | 122.462 | 0.626 | 8.284 | 235.484 | 0.728
8.313 | 65.197 | 0.281 | 8.288 | 121.945 | 0.626 | 8.322 | 235.417 | 0.729
8.353 | 65.425 | 0.282 | 8.325 | 122.039 | 0.627 | 8.359 | 235.891 | 0.73
8.39 | 65.374 | 0.283 | 8.362 | 121.672 | 0.629 | 8.397 | 236.1 | 0.731
8.428 | 65.389 | 0.283 | 8.4 | 122.087 | 0.629 | 8.437 | 236.292 | 0.732
8.464 | 65.005 | 0.284 | 8.436 | 122.212 | 0.63 | 8.474 | 235.974 | 0.733
8.501 | 65.249 | 0.285 | 8.476 | 122.015 | 0.631 | 8.512 | 236.442 | 0.734
8.538 | 65.204 | 0.285 | 8.512 | 122.175 | 0.632 | 8.548 | 236.519 | 0.735
8.579 | 65.034 | 0.286 | 8.55 | 121.865 | 0.633 | 8.587 | 236.596 | 0.736
8.615 | 65.118 | 0.287 | 8.588 | 122.005 | 0.634 | 8.624 | 236.534 | 0.737
8.655 | 65.065 | 0.288 | 8.626 | 122.074 | 0.635 | 8.662 | 236.792 | 0.738
8.691 | 65.025 | 0.289 | 8.664 | 122.338 | 0.636 | 8.698 | 237.109 | 0.739
8.736 | 64.941 | 0.289 | 8.699 | 122.308 | 0.637 | 8.737 | 237.294 | 0.74
8.765 | 65.151 | 0.29 | 8.738 | 122.435 | 0.638 | 8.774 | 237.015 | 0.741
8.802 | 65.135 | 0.291 | 8.778 | 122.233 | 0.639 | 8.812 | 237.073 | 0.742
8.839 | 64.969 | 0.291 | 8.815 | 122.374 | 0.64 | 8.848 | 237.282 | 0.743
8.876 | 65.138 | 0.292 | 8.85 | 122.385 | 0.641 | 8.885 | 237.778 | 0.743
8.915 | 65.008 | 0.293 | 8.888 | 122.3 | 0.642 | 8.925 | 237.242 | 0.744
8.952 | 64.925 | 0.294 | 8.926 | 122.531 | 0.643 | 8.963 | 237.044 | 0.745
8.991 | 64.949 | 0.295 | 8.962 | 122.324 | 0.644 | 8.998 | 237.322 | 0.746
9.028 | 64.719 | 0.296 | 9.004 | 122.358 | 0.645 | 9.035 | 237.575 | 0.747
9.063 | 64.836 | 0.296 | 9.039 | 122.243 | 0.646 | 9.073 | 237.408 | 0.748
9.104 | 64.656 | 0.297 | 9.077 | 122.434 | 0.647 | 9.112 | 238.138 | 0.749
9.14 | 64.808 | 0.298 | 9.113 | 122.328 | 0.648 | 9.151 | 237.638 | 0.75
9.179 | 64.687 | 0.299 | 9.149 | 121.942 | 0.649 | 9.187 | 237.865 | 0.751
9.214 | 64.699 | 0.3 | 9.189 | 122.014 | 0.65 | 9.224 | 238.294 | 0.752
9.252 | 64.645 | 0.301 | 9.228 | 122.191 | 0.651 | 9.26 | 237.643 | 0.753
9.292 | 64.733 | 0.302 | 9.265 | 122.031 | 0.652 | 9.298 | 237.778 | 0.754
9.328 | 64.667 | 0.303 | 9.3 | 122.12 | 0.653 | 9.335 | 237.134 | 0.755
9.369 | 64.581 | 0.304 | 9.337 | 122.377 | 0.654 | 9.374 | 237.586 | 0.756
9.403 | 64.618 | 0.305 | 9.375 | 122.195 | 0.655 | 9.411 | 238.136 | 0.757
9.441 | 64.748 | 0.306 | 9.412 | 122.326 | 0.656 | 9.449 | 238.171 | 0.758
9.48 | 64.795 | 0.307 | 9.451 | 122.07 | 0.658 | 9.487 | 237.772 | 0.759
9.519 | 64.624 | 0.308 | 9.488 | 122.374 | 0.658 | 9.525 | 237.944 | 0.76
9.554 | 64.8 | 0.309 | 9.525 | 122.12 | 0.66 | 9.563 | 237.785 | 0.761
9.588 | 64.654 | 0.31 | 9.564 | 122.019 | 0.661 | 9.598 | 238.352 | 0.762
9.627 | 64.636 | 0.311 | 9.6 | 122.108 | 0.662 | 9.638 | 238.262 | 0.763
9.667 | 64.499 | 0.312 | 9.639 | 122.179 | 0.663 | 9.674 | 238.737 | 0.764
9.704 | 64.588 | 0.313 | 9.676 | 122.006 | 0.663 | 9.713 | 238.311 | 0.765
9.741 | 64.594 | 0.314 | 9.712 | 122.176 | 0.665 | 9.749 | 238.381 | 0.766
9.776 | 64.612 | 0.315 | 9.75 | 122.484 | 0.666 | 9.785 | 238.331 | 0.767
9.817 | 64.662 | 0.317 | 9.788 | 122.092 | 0.667 | 9.823 | 238.669 | 0.768
9.855 | 64.519 | 0.318 | 9.826 | 122.104 | 0.667 | 9.862 | 238.926 | 0.769
9.894 | 64.601 | 0.319 | 9.862 | 121.924 | 0.669 | 9.901 | 238.718 | 0.77
9.927 | 64.375 | 0.32 | 9.899 | 122.248 | 0.67 | 9.937 | 238.675 | 0.771
9.966 | 64.646 | 0.321 | 9.939 | 121.978 | 0.671 | 9.976 | 238.645 | 0.772
10.004 | 64.656 | 0.322 | 9.977 | 122.039 | 0.671 | 10.01 | 238.861 | 0.773
|  |  | 10.012 | 121.981 | 0.672