## GENERAL
TEST IDENTIFICATION
Borehole: | TNW056-BH
Sample: | 25UU
Depth: | 22.15 |  | [m]
VISUAL DESCRIPTION
INITIAL | UNDISTURBED | REMOULDED
Length | 142 | 100 | [mm]
Diameter | 72 | 50 | [mm]
Membrane thickness | 0.35 | 0.35 | [mm]
Rate of strain | 1 | 1 | [%/min]
Bulk density | 2.24 | 2.26 | [Mg/m³]
Dry density | 1.97 |  | [Mg/m³]
Water content | 13.4 |  | [%]
FAILURE
Cell pressure | 1000 | 1000 | [kPa]
Membrane correction | 2 | 3 | [%]
Corrected deviator stress | 515.8 | 939.8 | [kPa]
Strain at failure | 20 | 20 | [%]
Undrained shear strength | 257.9 | 469.9 | [kPa]

## UNDISTURBED
SHEARING STAGE - UNDISTURBED
Axial strain | Deviator stress
[%] | [kPa]
0 | 0
0.091549 | 7.5825
0.19718 | 16.5125
0.29577 | 22.0102
0.39437 | 26.3448
0.49296 | 29.8251
0.59859 | 33.4905
0.69014 | 36.9845
0.79577 | 40.1476
0.90141 | 43.4987
0.99296 | 46.6321
1.0915 | 49.5609
1.1972 | 52.8674
1.2958 | 56.002
1.3944 | 59.2029
1.493 | 62.5182
1.5915 | 65.4401
1.6901 | 68.8148
1.7958 | 72.1042
1.8944 | 75.5372
1.993 | 78.7706
2.0986 | 82.1349
2.1972 | 85.5468
2.2958 | 88.8797
2.3944 | 92.3496
2.493 | 95.6446
2.5986 | 99.2358
2.6972 | 102.9468
2.7958 | 106.5307
2.8944 | 109.7733
3 | 113.4526
3.0915 | 117.2376
3.1972 | 120.6156
3.2958 | 124.3759
3.3944 | 128.1519
3.493 | 131.5645
3.5986 | 135.1959
3.6901 | 139.0066
3.7887 | 142.5859
3.8944 | 146.3821
4 | 150.0753
4.0915 | 154.2554
4.1901 | 157.7324
4.2958 | 161.5182
4.3944 | 165.3788
4.493 | 169.1608
4.5986 | 172.921
4.6972 | 177.1077
4.7958 | 180.9814
4.9014 | 184.5753
5 | 188.5722
5.0915 | 192.4124
5.1901 | 195.7637
5.2958 | 199.4641
5.4014 | 203.2256
5.493 | 206.9874
5.5915 | 210.3309
5.6972 | 214.1365
5.7958 | 217.9734
5.8944 | 221.64
5.993 | 224.8367
6.0986 | 228.5849
6.1972 | 232.181
6.2958 | 235.6081
6.3944 | 238.7975
6.493 | 242.6686
6.5986 | 246.0529
6.6972 | 249.4486
6.7958 | 252.8366
6.8944 | 256.4455
6.9366 | 260.2101
7.0775 | 263.4521
7.1479 | 266.8934
7.2887 | 270.3439
7.3592 | 273.7712
7.4296 | 277.1931
7.5704 | 280.388
7.6408 | 283.5692
7.7817 | 286.7452
7.8521 | 290.1397
7.993 | 293.2964
8.0634 | 296.6771
8.1338 | 299.8266
8.2746 | 302.7309
8.3451 | 305.8676
8.4859 | 308.7538
8.5563 | 312.1022
8.6268 | 315.445
8.7676 | 318.0807
8.838 | 321.1862
8.9789 | 324.2518
9.0493 | 327.3442
9.1901 | 330.1679
9.2606 | 333.2474
9.331 | 336.3217
9.4718 | 338.8973
9.5423 | 341.9589
9.6831 | 344.5173
9.7535 | 347.5661
9.8944 | 350.1074
9.9648 | 353.1435
10.0352 | 356.1744
10.1761 | 358.4703
10.2465 | 361.2682
10.3873 | 363.5481
10.4577 | 366.3342
10.5282 | 369.3352
10.669 | 371.5917
10.7394 | 374.3609
10.8803 | 376.6015
10.9507 | 378.9214
11.0915 | 381.5835
11.162 | 383.6743
11.2324 | 386.6335
11.3732 | 388.6181
11.4437 | 391.3474
11.5845 | 393.3169
11.6549 | 395.6005
11.7958 | 397.9889
11.8662 | 400.4783
11.9366 | 403.1795
12.0775 | 404.8964
12.1479 | 407.3703
12.2887 | 409.5042
12.3592 | 411.5364
12.4296 | 413.7799
12.5704 | 416.1072
12.6408 | 418.3401
12.7817 | 420.0086
12.8521 | 422.2313
12.993 | 424.3137
13.0634 | 426.7394
13.1338 | 428.734
13.2746 | 430.5817
13.3451 | 432.7795
13.4859 | 433.9754
13.5563 | 436.1633
13.6972 | 437.7713
13.7676 | 439.5256
13.838 | 441.488
13.9789 | 443.0775
14.0493 | 445.0305
14.1901 | 446.1852
14.2606 | 448.5503
14.4014 | 450.1134
14.4718 | 451.8374
14.5423 | 453.7679
14.6831 | 455.1029
14.7535 | 457.2334
14.8944 | 458.1377
14.9648 | 460.2587
15.0352 | 461.9581
15.1761 | 463.4717
15.2465 | 465.1624
15.3873 | 466.4552
15.4577 | 468.1373
15.5986 | 469.4183
15.669 | 471.0918
15.7394 | 472.7618
15.8803 | 473.819
15.9507 | 475.2742
16.0915 | 476.3206
16.162 | 477.974
16.2324 | 479.4183
16.3732 | 480.2435
16.4437 | 482.0907
16.5845 | 483.1102
16.6549 | 484.3341
16.7958 | 485.1389
16.8662 | 486.5601
16.9366 | 487.9783
17.0775 | 488.7686
17.1479 | 490.1792
17.2887 | 491.1629
17.3592 | 492.3628
17.4296 | 493.5599
17.5704 | 494.5288
17.6408 | 495.5167
17.7817 | 496.4755
17.8521 | 497.8606
17.993 | 498.4058
18.0634 | 499.7835
18.1338 | 500.957
18.2746 | 501.4892
18.3451 | 502.8566
18.4859 | 503.3798
18.5563 | 504.3397
18.6972 | 505.0542
18.7676 | 506.407
18.838 | 507.358
18.9789 | 508.0589
19.0493 | 508.8049
19.1901 | 509.2984
19.2606 | 510.4358
19.331 | 511.3722
19.4718 | 512.0512
19.5423 | 512.7839
19.6831 | 513.6513
19.7535 | 514.5754
19.8944 | 514.6458
19.9648 | 515.7608
20.0352 | 516.8731
20.1761 | 517.5211
20.2465 | 518.4306
20.3873 | 518.6783
20.4577 | 519.582
20.5282 | 520.2882
20.669 | 520.7201
20.7394 | 521.2263
20.8803 | 521.8449
20.9507 | 522.7346

## REMOULDED
SHEARING STAGE - REMOULDED
Axial strain | Deviator stress
[%] | [kPa]
0 | 0
0.1 | 14.8629
0.2 | 37.6405
0.3 | 53.2078
0.4 | 64.7518
0.5 | 78.1981
0.6 | 90.1997
0.7 | 100.0531
0.8 | 110.139
0.9 | 125.8067
1 | 144.2662
1.1 | 159.5652
1.2 | 174.4305
1.3 | 187.4557
1.4 | 198.546
1.5 | 209.814
1.6 | 220.4575
1.7 | 230.5282
1.8 | 240.1278
1.9 | 249.2578
2 | 258.0193
2.1 | 266.8123
2.2 | 274.9891
2.3 | 283.2482
2.4 | 291.8378
2.5 | 300.4588
2.6 | 308.5656
2.7 | 316.1099
2.8 | 324.1332
2.9 | 331.1008
3 | 338.3004
3.1 | 345.0897
3.2 | 352.2093
3.3 | 359.4613
3.4 | 366.1564
3.5 | 372.9843
3.6 | 379.159
3.7 | 385.8106
3.8 | 392.4966
3.9 | 398.6785
4 | 405.1889
4.1 | 411.343
4.2 | 417.5322
4.3 | 423.8538
4.4 | 429.3337
4.5 | 435.2389
4.6 | 441.6653
4.7 | 447.2036
4.8 | 452.7293
4.9 | 458.7269
5 | 464.3721
5.1 | 470.4395
5.2 | 476.2034
5.3 | 481.3753
5.4 | 487.1134
5.5 | 492.8384
5.6 | 498.0694
5.7 | 502.808
5.8 | 508.9747
5.9 | 514.1686
6 | 519.3505
6.1 | 524.5202
6.2 | 529.6777
6.3 | 534.823
6.4 | 539.9562
6.5 | 545.5534
6.6 | 550.1861
6.7 | 555.7579
6.8 | 560.3673
6.9 | 564.9655
7 | 570.0262
7.1 | 575.0747
7.2 | 579.6385
7.3 | 584.1911
7.4 | 588.261
7.5 | 592.7918
7.6 | 596.8409
7.7 | 601.3499
7.8 | 605.3783
7.9 | 609.8655
8 | 613.8731
8.1 | 618.3386
8.2 | 622.3254
8.3 | 626.3021
8.4 | 630.7352
8.5 | 635.1571
8.6 | 639.1024
8.7 | 643.0376
8.8 | 647.8916
8.9 | 651.8055
9 | 656.1727
9.1 | 660.0658
9.2 | 663.4864
9.3 | 667.8217
9.4 | 671.223
9.5 | 675.0762
9.6 | 678.9192
9.7 | 683.212
9.8 | 687.0342
9.9 | 690.8463
10 | 694.19
10.1 | 698.4402
10.2 | 702.222
10.3 | 705.5367
10.4 | 708.8424
10.5 | 713.0506
10.6 | 716.7924
10.7 | 720.0692
10.8 | 723.3369
10.9 | 726.5955
11 | 729.845
11.1 | 733.5382
11.2 | 736.769
11.3 | 740.4424
11.4 | 743.6544
11.5 | 746.8574
11.6 | 750.5014
11.7 | 754.1354
11.8 | 757.31
11.9 | 760.0268
12 | 763.1837
12.1 | 766.3315
12.2 | 769.4701
12.3 | 772.1531
12.4 | 775.274
12.5 | 777.9403
12.6 | 781.0436
12.7 | 784.5823
12.8 | 787.2228
12.9 | 789.4115
13 | 792.4794
13.1 | 795.5381
13.2 | 798.1457
13.3 | 801.1868
13.4 | 803.3366
13.5 | 806.3605
13.6 | 809.3752
13.7 | 811.9413
13.8 | 814.4993
13.9 | 817.4878
14 | 820.4671
14.1 | 822.5624
14.2 | 825.0875
14.3 | 828.4775
14.4 | 830.9855
14.5 | 833.4854
14.6 | 835.9772
14.7 | 838.0264
14.8 | 840.9365
14.9 | 842.9706
15 | 845.8634
15.1 | 847.8824
15.2 | 849.8943
15.3 | 853.1932
15.4 | 855.1894
15.5 | 857.1785
15.6 | 859.5904
15.7 | 862.4236
15.8 | 863.9612
15.9 | 866.3493
16 | 868.7294
16.1 | 870.6741
16.2 | 873.0385
16.3 | 874.9685
16.4 | 877.743
16.5 | 880.5084
16.6 | 882.4152
16.7 | 884.3149
16.8 | 886.6313
16.9 | 888.0931
17 | 890.3944
17.1 | 892.6875
17.2 | 894.5508
17.3 | 896.4071
17.4 | 898.2563
17.5 | 900.5186
17.6 | 901.9335
17.7 | 904.1807
17.8 | 905.5824
17.9 | 907.8144
18 | 909.6207
18.1 | 911.4199
18.2 | 913.212
18.3 | 914.581
18.4 | 916.3595
18.5 | 918.1309
18.6 | 919.4807
18.7 | 921.2385
18.8 | 922.5757
18.9 | 924.3198
19 | 925.6444
19.1 | 926.9629
19.2 | 928.6869
19.3 | 929.9928
19.4 | 931.7031
19.5 | 932.5865
19.6 | 935.1026
19.7 | 935.5649
19.8 | 937.2485
19.9 | 938.517
20 | 939.7796
20.1 | 941.8499
20.2 | 942.6929
20.3 | 944.3426
20.4 | 945.5799
20.5 | 946.4063
20.6 | 947.632
20.7 | 949.2555
20.8 | 950.4686
20.9 | 952.0785
21 | 952.8766