## GENERAL
TEST IDENTIFICATION
Borehole : | TNW064-BH
Sample : | 12BGAC
Depth : | 9.4 | [m]
GENERAL
Interface Roughness | 9.03 | [µm]
FAST SHEAR
Normal Stress | 50 | [kPa]
Rate of Displacement | 500 | [mm/min]
Final Vertical Displacement | 0.59 | [mm]
SLOW SHEAR
Normal Stress | 84 | [kPa]
Rate of Displacement | 0.02 | [mm/min]
Final Vertical Displacement | 0.096 | [mm]

## FAST SHEARING
SHEARING STAGE - FAST
Average linear displacement | Stress Ratio t/s'n | Angle of shearing resistance
[mm] | [-] | [º]
4.1662 | 0.1915 | 10.8415
8.3325 | 0.3056 | 16.9914
16.665 | 0.6001 | 30.9666
24.9975 | 0.5992 | 30.9307
33.33 | 0.5941 | 30.7149
41.6625 | 0.6001 | 30.9666
49.995 | 0.5694 | 29.6583
58.3274 | 0.5686 | 29.6214
66.6599 | 0.5669 | 29.5477
74.9924 | 0.5643 | 29.4368
83.3249 | 0.5635 | 29.3998
91.6574 | 0.5618 | 29.3257
99.9899 | 0.5618 | 29.3257
108.3224 | 0.5609 | 29.2887
116.6549 | 0.5609 | 29.2887
124.9874 | 0.5609 | 29.2887
133.3199 | 0.5609 | 29.2887
141.6524 | 0.5609 | 29.2887
149.9849 | 0.5584 | 29.1772
158.3174 | 0.5567 | 29.1028
166.6499 | 0.5567 | 29.1028
174.9823 | 0.555 | 29.0283
183.3148 | 0.5584 | 29.1772
191.6473 | 0.5558 | 29.0656
199.9798 | 0.5558 | 29.0656

## SLOW SHEARING
SHEARING STAGE - SLOW
Average linear displacement | Stress Ratio t/s'n | Angle of shearing resistance
[mm] | [-] | [º]
0.005 | 0.12 | 6.8421
0.01 | 0.1281 | 7.2992
0.02 | 0.1332 | 7.5844
0.03 | 0.1413 | 8.04
0.0401 | 0.1494 | 8.4945
0.0501 | 0.1544 | 8.778
0.0601 | 0.164 | 9.3156
0.0701 | 0.1671 | 9.485
0.0801 | 0.1742 | 9.8796
0.0901 | 0.1802 | 10.2171
0.1001 | 0.1868 | 10.5819
0.1102 | 0.1914 | 10.8339
0.1202 | 0.2 | 11.3089
0.1302 | 0.2056 | 11.6154
0.1402 | 0.2137 | 12.06
0.1502 | 0.2278 | 12.8344
0.1602 | 0.2415 | 13.5768
0.1702 | 0.2557 | 14.3417
0.1802 | 0.2663 | 14.912
0.1903 | 0.2805 | 15.6677
0.2003 | 0.2926 | 16.3111
0.2103 | 0.3038 | 16.8971
0.2203 | 0.3124 | 17.3475
0.2303 | 0.3235 | 17.9271
0.2403 | 0.3341 | 18.4768
0.2503 | 0.3443 | 18.9971
0.2604 | 0.3569 | 19.6429
0.2704 | 0.3676 | 20.1814
0.2804 | 0.3807 | 20.843
0.2904 | 0.3883 | 21.2221
0.3004 | 0.4 | 21.7995
0.3104 | 0.4096 | 22.2731
0.3204 | 0.4187 | 22.7188
0.3305 | 0.4288 | 23.2106
0.3405 | 0.441 | 23.7961
0.3505 | 0.4521 | 24.3282
0.3605 | 0.4632 | 24.8558
0.3705 | 0.4698 | 25.1655
0.3805 | 0.483 | 25.7802
0.3905 | 0.4926 | 26.2254
0.4006 | 0.4997 | 26.5513
0.4106 | 0.5108 | 27.0597
0.4206 | 0.5225 | 27.5863
0.4306 | 0.5326 | 28.0401
0.4406 | 0.5387 | 28.3106
0.4506 | 0.5473 | 28.6914
0.4606 | 0.5569 | 29.1138
0.4706 | 0.5665 | 29.5328
0.4807 | 0.5741 | 29.8611
0.4907 | 0.5837 | 30.2739
0.5007 | 0.5949 | 30.7476
0.5107 | 0.6025 | 31.0679
0.5207 | 0.6101 | 31.3861
0.5307 | 0.6151 | 31.597
0.5407 | 0.6227 | 31.9116
0.5508 | 0.6298 | 32.2033
0.5608 | 0.641 | 32.6579
0.5708 | 0.6485 | 32.9653
0.5808 | 0.6546 | 33.2096
0.5908 | 0.6607 | 33.4526
0.6008 | 0.6683 | 33.7545
0.6108 | 0.6754 | 34.0343
0.6209 | 0.6769 | 34.094
0.6309 | 0.682 | 34.2925
0.6409 | 0.6855 | 34.4308
0.6509 | 0.6911 | 34.6473
0.6609 | 0.6906 | 34.6277
0.6709 | 0.6946 | 34.7845
0.6809 | 0.6971 | 34.8822
0.691 | 0.6982 | 34.9213
0.701 | 0.6966 | 34.8627
0.711 | 0.6987 | 34.9408
0.721 | 0.6961 | 34.8432
0.731 | 0.6951 | 34.8041
0.741 | 0.6966 | 34.8627
0.751 | 0.6946 | 34.7845
0.7611 | 0.6946 | 34.7845
0.7711 | 0.6936 | 34.7454
0.7811 | 0.6926 | 34.7062
0.7911 | 0.6906 | 34.6277
0.8011 | 0.688 | 34.5294
0.8111 | 0.685 | 34.4111
0.8211 | 0.6885 | 34.5491
0.8311 | 0.685 | 34.4111
0.8412 | 0.685 | 34.4111
0.8512 | 0.682 | 34.2925
0.8612 | 0.6815 | 34.2726
0.8712 | 0.6809 | 34.2528
0.8812 | 0.6779 | 34.1338
0.8912 | 0.6789 | 34.1735
0.9012 | 0.6799 | 34.2132
0.9113 | 0.6815 | 34.2726
0.9213 | 0.6815 | 34.2726
0.9313 | 0.682 | 34.2925
0.9413 | 0.6835 | 34.3518
0.9513 | 0.683 | 34.332
0.9613 | 0.682 | 34.2925
0.9713 | 0.6845 | 34.3913
0.9814 | 0.6713 | 33.8746
0.9914 | 0.6723 | 33.9146
1.0014 | 0.6683 | 33.7545
1.0114 | 0.6673 | 33.7143
1.0214 | 0.6658 | 33.6541
1.0314 | 0.6637 | 33.5736
1.0414 | 0.6632 | 33.5535
1.0515 | 0.6642 | 33.5937
1.0615 | 0.6607 | 33.4526
1.0715 | 0.6572 | 33.311
1.0815 | 0.6587 | 33.3718
1.0915 | 0.6592 | 33.392
1.1015 | 0.6577 | 33.3313
1.1115 | 0.6663 | 33.6742
1.1215 | 0.6577 | 33.3313
1.1316 | 0.6577 | 33.3313
1.1416 | 0.6577 | 33.3313
1.1516 | 0.6551 | 33.2299
1.1616 | 0.6541 | 33.1893
1.1716 | 0.6587 | 33.3718
1.1816 | 0.6592 | 33.392
1.1916 | 0.6582 | 33.3515
1.2017 | 0.6556 | 33.2502
1.2117 | 0.6556 | 33.2502
1.2217 | 0.6496 | 33.0061
1.2317 | 0.6511 | 33.0672
1.2417 | 0.648 | 32.9448
1.2517 | 0.6475 | 32.9244
1.2617 | 0.6501 | 33.0265
1.2718 | 0.648 | 32.9448
1.2818 | 0.6566 | 33.2908
1.2918 | 0.6501 | 33.0265
1.3018 | 0.6511 | 33.0672
1.3118 | 0.6526 | 33.1283
1.3218 | 0.6465 | 32.8835
1.3318 | 0.6475 | 32.9244
1.3419 | 0.6455 | 32.8426
1.3519 | 0.6485 | 32.9653
1.3619 | 0.6445 | 32.8016
1.3719 | 0.645 | 32.8221
1.3819 | 0.6501 | 33.0265
1.3919 | 0.6516 | 33.0876
1.4019 | 0.645 | 32.8221
1.4119 | 0.646 | 32.8631
1.422 | 0.6455 | 32.8426
1.432 | 0.647 | 32.904
1.442 | 0.6485 | 32.9653
1.452 | 0.6506 | 33.0469
1.462 | 0.6506 | 33.0469
1.472 | 0.647 | 32.904
1.482 | 0.6491 | 32.9857
1.4921 | 0.6516 | 33.0876
1.5021 | 0.6531 | 33.1487
1.5121 | 0.6526 | 33.1283
1.5221 | 0.6526 | 33.1283
1.5321 | 0.6526 | 33.1283
1.5421 | 0.6521 | 33.108
1.5521 | 0.6501 | 33.0265
1.5622 | 0.6526 | 33.1283
1.5722 | 0.6526 | 33.1283
1.5822 | 0.6531 | 33.1487
1.5922 | 0.6511 | 33.0672
1.6022 | 0.6526 | 33.1283
1.6122 | 0.6566 | 33.2908
1.6222 | 0.6516 | 33.0876
1.6323 | 0.6566 | 33.2908
1.6423 | 0.6551 | 33.2299
1.6523 | 0.6566 | 33.2908
1.6623 | 0.6587 | 33.3718
1.6723 | 0.6556 | 33.2502
1.6823 | 0.6531 | 33.1487
1.6923 | 0.6556 | 33.2502
1.7024 | 0.6541 | 33.1893
1.7124 | 0.6531 | 33.1487
1.7224 | 0.6561 | 33.2705
1.7324 | 0.6561 | 33.2705
1.7424 | 0.6531 | 33.1487
1.7524 | 0.6577 | 33.3313
1.7624 | 0.6556 | 33.2502
1.7724 | 0.6566 | 33.2908
1.7825 | 0.6582 | 33.3515
1.7925 | 0.6561 | 33.2705
1.8025 | 0.6592 | 33.392
1.8125 | 0.6632 | 33.5535
1.8225 | 0.6617 | 33.493
1.8325 | 0.6622 | 33.5132
1.8425 | 0.6622 | 33.5132
1.8526 | 0.6587 | 33.3718
1.8626 | 0.6526 | 33.1283
1.8726 | 0.6501 | 33.0265
1.8826 | 0.647 | 32.904
1.8926 | 0.6455 | 32.8426
1.9026 | 0.6485 | 32.9653
1.9126 | 0.648 | 32.9448
1.9227 | 0.646 | 32.8631
1.9327 | 0.6465 | 32.8835
1.9427 | 0.646 | 32.8631
1.9527 | 0.6455 | 32.8426
1.9627 | 0.6475 | 32.9244
1.9727 | 0.646 | 32.8631
1.9827 | 0.645 | 32.8221
1.9928 | 0.6435 | 32.7606
2.0028 | 0.647 | 32.904
2.0128 | 0.6475 | 32.9244
2.0228 | 0.6455 | 32.8426
2.0328 | 0.6485 | 32.9653
2.0428 | 0.6506 | 33.0469
2.0528 | 0.6506 | 33.0469
2.0628 | 0.6511 | 33.0672
2.0729 | 0.6516 | 33.0876
2.0829 | 0.646 | 32.8631
2.0929 | 0.6445 | 32.8016
2.1029 | 0.6455 | 32.8426
2.1129 | 0.644 | 32.7811
2.1229 | 0.6425 | 32.7196
2.1329 | 0.6425 | 32.7196
2.143 | 0.6435 | 32.7606
2.153 | 0.648 | 32.9448
2.163 | 0.648 | 32.9448
2.173 | 0.6511 | 33.0672
2.183 | 0.6475 | 32.9244
2.193 | 0.6511 | 33.0672
2.203 | 0.6465 | 32.8835
2.2131 | 0.6455 | 32.8426
2.2231 | 0.645 | 32.8221
2.2331 | 0.6475 | 32.9244
2.2431 | 0.6491 | 32.9857
2.2531 | 0.6516 | 33.0876
2.2631 | 0.6531 | 33.1487
2.2731 | 0.6577 | 33.3313
2.2832 | 0.6582 | 33.3515
2.2932 | 0.6521 | 33.108
2.3032 | 0.6572 | 33.311
2.3132 | 0.6536 | 33.169
2.3232 | 0.6556 | 33.2502
2.3332 | 0.6536 | 33.169
2.3432 | 0.6531 | 33.1487
2.3532 | 0.6572 | 33.311
2.3633 | 0.6566 | 33.2908
2.3733 | 0.6561 | 33.2705
2.3833 | 0.6561 | 33.2705
2.3933 | 0.6566 | 33.2908
2.4033 | 0.6577 | 33.3313
2.4133 | 0.6582 | 33.3515
2.4233 | 0.6531 | 33.1487
2.4334 | 0.6556 | 33.2502
2.4434 | 0.6511 | 33.0672
2.4534 | 0.6506 | 33.0469
2.4634 | 0.6506 | 33.0469
2.4734 | 0.6496 | 33.0061
2.4834 | 0.6541 | 33.1893
2.4934 | 0.6521 | 33.108
2.5035 | 0.6541 | 33.1893
2.5135 | 0.6516 | 33.0876
2.5235 | 0.6531 | 33.1487
2.5335 | 0.6566 | 33.2908
2.5435 | 0.6592 | 33.392
2.5535 | 0.6592 | 33.392
2.5635 | 0.648 | 32.9448
2.5736 | 0.6485 | 32.9653
2.5836 | 0.6521 | 33.108
2.5936 | 0.6511 | 33.0672
2.6036 | 0.6566 | 33.2908
2.6136 | 0.6561 | 33.2705
2.6236 | 0.6541 | 33.1893
2.6336 | 0.6536 | 33.169
2.6437 | 0.6541 | 33.1893
2.6537 | 0.6531 | 33.1487
2.6637 | 0.6536 | 33.169
2.6737 | 0.6556 | 33.2502
2.6837 | 0.6511 | 33.0672
2.6937 | 0.6465 | 32.8835
2.7037 | 0.6475 | 32.9244
2.7137 | 0.6491 | 32.9857
2.7238 | 0.6455 | 32.8426
2.7338 | 0.648 | 32.9448
2.7438 | 0.6389 | 32.5756
2.7538 | 0.6455 | 32.8426
2.7638 | 0.6475 | 32.9244
2.7738 | 0.645 | 32.8221
2.7838 | 0.6491 | 32.9857
2.7939 | 0.6511 | 33.0672
2.8039 | 0.6485 | 32.9653
2.8139 | 0.6516 | 33.0876
2.8239 | 0.6546 | 33.2096
2.8339 | 0.6541 | 33.1893
2.8439 | 0.6536 | 33.169
2.8539 | 0.6561 | 33.2705
2.864 | 0.6526 | 33.1283
2.874 | 0.6491 | 32.9857
2.884 | 0.6455 | 32.8426
2.894 | 0.6445 | 32.8016
2.904 | 0.6455 | 32.8426
2.914 | 0.6425 | 32.7196
2.924 | 0.6455 | 32.8426
2.9341 | 0.6425 | 32.7196
2.9441 | 0.6485 | 32.9653
2.9541 | 0.648 | 32.9448
2.9641 | 0.648 | 32.9448
2.9741 | 0.6496 | 33.0061
2.9841 | 0.645 | 32.8221
2.9941 | 0.644 | 32.7811
3.0041 | 0.6435 | 32.7606
3.0142 | 0.645 | 32.8221
3.0242 | 0.6445 | 32.8016
3.0342 | 0.6404 | 32.6374
3.0442 | 0.645 | 32.8221
3.0542 | 0.6465 | 32.8835
3.0642 | 0.647 | 32.904
3.0742 | 0.6475 | 32.9244
3.0843 | 0.648 | 32.9448
3.0943 | 0.6485 | 32.9653
3.1043 | 0.6425 | 32.7196
3.1143 | 0.644 | 32.7811
3.1243 | 0.6465 | 32.8835
3.1343 | 0.6485 | 32.9653
3.1443 | 0.648 | 32.9448
3.1544 | 0.6475 | 32.9244
3.1644 | 0.6516 | 33.0876
3.1744 | 0.6526 | 33.1283
3.1844 | 0.6541 | 33.1893
3.1944 | 0.6541 | 33.1893
3.2044 | 0.6556 | 33.2502
3.2144 | 0.6485 | 32.9653
3.2245 | 0.6485 | 32.9653
3.2345 | 0.648 | 32.9448
3.2445 | 0.647 | 32.904
3.2545 | 0.641 | 32.6579
3.2645 | 0.6435 | 32.7606
3.2745 | 0.6404 | 32.6374
3.2845 | 0.6379 | 32.5344
3.2945 | 0.6415 | 32.6785
3.3046 | 0.6415 | 32.6785
3.3146 | 0.645 | 32.8221
3.3246 | 0.6425 | 32.7196
3.3346 | 0.6435 | 32.7606
3.3446 | 0.6465 | 32.8835
3.3546 | 0.6455 | 32.8426
3.3646 | 0.6465 | 32.8835
3.3747 | 0.647 | 32.904
3.3847 | 0.6455 | 32.8426
3.3947 | 0.644 | 32.7811
3.4047 | 0.6475 | 32.9244
3.4147 | 0.6501 | 33.0265
3.4247 | 0.6516 | 33.0876
3.4347 | 0.6485 | 32.9653
3.4448 | 0.6521 | 33.108
3.4548 | 0.6501 | 33.0265
3.4648 | 0.6541 | 33.1893
3.4748 | 0.6485 | 32.9653
3.4848 | 0.6506 | 33.0469
3.4948 | 0.6496 | 33.0061
3.5048 | 0.6475 | 32.9244
3.5149 | 0.6506 | 33.0469
3.5249 | 0.6496 | 33.0061
3.5349 | 0.6511 | 33.0672
3.5449 | 0.6521 | 33.108
3.5549 | 0.6516 | 33.0876
3.5649 | 0.6531 | 33.1487
3.5749 | 0.6551 | 33.2299
3.5849 | 0.641 | 32.6579
3.595 | 0.6445 | 32.8016
3.605 | 0.6475 | 32.9244
3.615 | 0.647 | 32.904
3.625 | 0.6415 | 32.6785
3.635 | 0.6425 | 32.7196
3.645 | 0.6425 | 32.7196
3.655 | 0.6399 | 32.6168
3.6651 | 0.6404 | 32.6374
3.6751 | 0.644 | 32.7811
3.6851 | 0.645 | 32.8221
3.6951 | 0.646 | 32.8631
3.7051 | 0.6465 | 32.8835
3.7151 | 0.644 | 32.7811
3.7251 | 0.6455 | 32.8426
3.7352 | 0.643 | 32.7401
3.7452 | 0.645 | 32.8221
3.7552 | 0.6435 | 32.7606
3.7652 | 0.644 | 32.7811
3.7752 | 0.645 | 32.8221
3.7852 | 0.6445 | 32.8016
3.7952 | 0.6425 | 32.7196
3.8053 | 0.643 | 32.7401
3.8153 | 0.6455 | 32.8426
3.8253 | 0.644 | 32.7811
3.8353 | 0.6496 | 33.0061
3.8453 | 0.6435 | 32.7606
3.8553 | 0.6425 | 32.7196
3.8653 | 0.6455 | 32.8426
3.8754 | 0.6435 | 32.7606
3.8854 | 0.643 | 32.7401
3.8954 | 0.6465 | 32.8835
3.9054 | 0.6435 | 32.7606
3.9154 | 0.642 | 32.699
3.9254 | 0.641 | 32.6579
3.9354 | 0.641 | 32.6579
3.9454 | 0.6435 | 32.7606
3.9555 | 0.6455 | 32.8426
3.9655 | 0.646 | 32.8631
3.9755 | 0.6485 | 32.9653
3.9855 | 0.646 | 32.8631
3.9955 | 0.6455 | 32.8426
4.0055 | 0.643 | 32.7401
4.0155 | 0.644 | 32.7811
4.0256 | 0.6445 | 32.8016
4.0356 | 0.643 | 32.7401
4.0456 | 0.645 | 32.8221
4.0556 | 0.648 | 32.9448
4.0656 | 0.6445 | 32.8016
4.0756 | 0.6415 | 32.6785
4.0856 | 0.6465 | 32.8835
4.0957 | 0.645 | 32.8221
4.1057 | 0.6506 | 33.0469
4.1157 | 0.641 | 32.6579
4.1257 | 0.642 | 32.699
4.1357 | 0.6415 | 32.6785
4.1457 | 0.642 | 32.699
4.1557 | 0.643 | 32.7401
4.1658 | 0.6485 | 32.9653
4.1758 | 0.647 | 32.904
4.1858 | 0.644 | 32.7811
4.1958 | 0.6435 | 32.7606
4.2058 | 0.6435 | 32.7606
4.2158 | 0.6425 | 32.7196
4.2258 | 0.6435 | 32.7606
4.2358 | 0.6379 | 32.5344
4.2459 | 0.641 | 32.6579
4.2559 | 0.6415 | 32.6785
4.2659 | 0.6455 | 32.8426
4.2759 | 0.6496 | 33.0061
4.2859 | 0.6389 | 32.5756
4.2959 | 0.6354 | 32.4312
4.3059 | 0.6339 | 32.3691
4.316 | 0.6359 | 32.4518
4.326 | 0.6344 | 32.3898
4.336 | 0.6415 | 32.6785
4.346 | 0.6415 | 32.6785
4.356 | 0.6364 | 32.4725
4.366 | 0.6394 | 32.5962
4.376 | 0.6394 | 32.5962
4.3861 | 0.6369 | 32.4931
4.3961 | 0.6394 | 32.5962
4.4061 | 0.6379 | 32.5344
4.4161 | 0.6384 | 32.555
4.4261 | 0.6379 | 32.5344
4.4361 | 0.6384 | 32.555
4.4461 | 0.6369 | 32.4931
4.4562 | 0.6389 | 32.5756
4.4662 | 0.6435 | 32.7606
4.4762 | 0.6475 | 32.9244
4.4862 | 0.6531 | 33.1487
4.4962 | 0.6521 | 33.108
4.5062 | 0.643 | 32.7401
4.5162 | 0.648 | 32.9448
4.5262 | 0.6496 | 33.0061
4.5363 | 0.646 | 32.8631
4.5463 | 0.645 | 32.8221
4.5563 | 0.645 | 32.8221
4.5663 | 0.645 | 32.8221
4.5763 | 0.645 | 32.8221
4.5863 | 0.6455 | 32.8426
4.5963 | 0.644 | 32.7811
4.6064 | 0.645 | 32.8221
4.6164 | 0.6394 | 32.5962
4.6264 | 0.6359 | 32.4518
4.6364 | 0.6354 | 32.4312
4.6464 | 0.6384 | 32.555
4.6564 | 0.641 | 32.6579
4.6664 | 0.6384 | 32.555
4.6765 | 0.6415 | 32.6785
4.6865 | 0.6445 | 32.8016
4.6965 | 0.644 | 32.7811
4.7065 | 0.6455 | 32.8426
4.7165 | 0.6445 | 32.8016
4.7265 | 0.6435 | 32.7606
4.7365 | 0.644 | 32.7811
4.7466 | 0.6425 | 32.7196
4.7566 | 0.6445 | 32.8016
4.7666 | 0.6425 | 32.7196
4.7766 | 0.6455 | 32.8426
4.7866 | 0.6455 | 32.8426
4.7966 | 0.641 | 32.6579
4.8066 | 0.6394 | 32.5962
4.8167 | 0.6384 | 32.555
4.8267 | 0.6399 | 32.6168
4.8367 | 0.6399 | 32.6168
4.8467 | 0.6379 | 32.5344
4.8567 | 0.6394 | 32.5962
4.8667 | 0.6379 | 32.5344
4.8767 | 0.642 | 32.699
4.8867 | 0.6425 | 32.7196
4.8968 | 0.6394 | 32.5962
4.9068 | 0.642 | 32.699
4.9168 | 0.6394 | 32.5962
4.9268 | 0.6399 | 32.6168
4.9368 | 0.6425 | 32.7196
4.9468 | 0.6415 | 32.6785
4.9568 | 0.644 | 32.7811
4.9669 | 0.6445 | 32.8016
4.9769 | 0.6455 | 32.8426
4.9869 | 0.641 | 32.6579
4.9969 | 0.6389 | 32.5756
5.0069 | 0.641 | 32.6579
5.0169 | 0.6415 | 32.6785
5.0269 | 0.643 | 32.7401
5.037 | 0.6415 | 32.6785
5.047 | 0.6435 | 32.7606
5.057 | 0.6435 | 32.7606
5.067 | 0.644 | 32.7811
5.077 | 0.6379 | 32.5344
5.087 | 0.642 | 32.699
5.097 | 0.6389 | 32.5756
5.1071 | 0.6359 | 32.4518
5.1171 | 0.6404 | 32.6374
5.1271 | 0.643 | 32.7401
5.1371 | 0.641 | 32.6579
5.1471 | 0.6399 | 32.6168
5.1571 | 0.6404 | 32.6374
5.1671 | 0.6389 | 32.5756
5.1771 | 0.6394 | 32.5962
5.1872 | 0.641 | 32.6579
5.1972 | 0.642 | 32.699
5.2072 | 0.6404 | 32.6374
5.2172 | 0.6435 | 32.7606
5.2272 | 0.648 | 32.9448
5.2372 | 0.645 | 32.8221
5.2472 | 0.645 | 32.8221
5.2573 | 0.643 | 32.7401
5.2673 | 0.6415 | 32.6785
5.2773 | 0.642 | 32.699
5.2873 | 0.6445 | 32.8016
5.2973 | 0.6394 | 32.5962
5.3073 | 0.6389 | 32.5756
5.3173 | 0.6415 | 32.6785
5.3274 | 0.646 | 32.8631
5.3374 | 0.645 | 32.8221
5.3474 | 0.645 | 32.8221
5.3574 | 0.6425 | 32.7196
5.3674 | 0.6455 | 32.8426
5.3774 | 0.645 | 32.8221
5.3874 | 0.6415 | 32.6785
5.3975 | 0.642 | 32.699
5.4075 | 0.6485 | 32.9653
5.4175 | 0.6496 | 33.0061
5.4275 | 0.6445 | 32.8016
5.4375 | 0.6465 | 32.8835
5.4475 | 0.648 | 32.9448
5.4575 | 0.644 | 32.7811
5.4675 | 0.6445 | 32.8016
5.4776 | 0.6399 | 32.6168
5.4876 | 0.6389 | 32.5756
5.4976 | 0.6399 | 32.6168
5.5076 | 0.6384 | 32.555
5.5176 | 0.6384 | 32.555
5.5276 | 0.6425 | 32.7196
5.5376 | 0.641 | 32.6579
5.5477 | 0.6384 | 32.555
5.5577 | 0.6415 | 32.6785
5.5677 | 0.6339 | 32.3691
5.5777 | 0.6339 | 32.3691
5.5877 | 0.6359 | 32.4518
5.5977 | 0.6323 | 32.307
5.6077 | 0.6313 | 32.2656
5.6178 | 0.6334 | 32.3484
5.6278 | 0.6354 | 32.4312
5.6378 | 0.6344 | 32.3898
5.6478 | 0.6389 | 32.5756
5.6578 | 0.6379 | 32.5344
5.6678 | 0.6384 | 32.555
5.6778 | 0.6394 | 32.5962
5.6879 | 0.6389 | 32.5756
5.6979 | 0.6399 | 32.6168
5.7079 | 0.6435 | 32.7606
5.7179 | 0.642 | 32.699
5.7279 | 0.6394 | 32.5962
5.7379 | 0.6384 | 32.555
5.7479 | 0.6344 | 32.3898
5.758 | 0.6359 | 32.4518
5.768 | 0.6389 | 32.5756
5.778 | 0.6399 | 32.6168
5.788 | 0.6389 | 32.5756
5.798 | 0.6399 | 32.6168
5.808 | 0.6389 | 32.5756
5.818 | 0.6415 | 32.6785
5.828 | 0.6425 | 32.7196
5.8381 | 0.641 | 32.6579
5.8481 | 0.6425 | 32.7196
5.8581 | 0.6404 | 32.6374
5.8681 | 0.6394 | 32.5962
5.8781 | 0.6399 | 32.6168
5.8881 | 0.6404 | 32.6374
5.8981 | 0.6394 | 32.5962
5.9082 | 0.6384 | 32.555
5.9182 | 0.6399 | 32.6168
5.9282 | 0.6389 | 32.5756
5.9382 | 0.6404 | 32.6374
5.9482 | 0.6394 | 32.5962
5.9582 | 0.6364 | 32.4725
5.9682 | 0.6384 | 32.555
5.9783 | 0.6384 | 32.555
5.9883 | 0.6318 | 32.2863
5.9983 | 0.6323 | 32.307
6.0083 | 0.6344 | 32.3898
6.0183 | 0.6329 | 32.3277
6.0283 | 0.6334 | 32.3484
6.0383 | 0.6339 | 32.3691
6.0484 | 0.6323 | 32.307
6.0584 | 0.6288 | 32.1617
6.0684 | 0.6258 | 32.0368
6.0784 | 0.6212 | 31.8488
6.0884 | 0.6232 | 31.9325
6.0984 | 0.6217 | 31.8698
6.1084 | 0.6232 | 31.9325
6.1184 | 0.6268 | 32.0785
6.1285 | 0.6278 | 32.1201
6.1385 | 0.6278 | 32.1201
6.1485 | 0.6323 | 32.307
6.1585 | 0.6308 | 32.2448
6.1685 | 0.6318 | 32.2863
6.1785 | 0.6369 | 32.4931
6.1885 | 0.6354 | 32.4312
6.1986 | 0.6349 | 32.4105
6.2086 | 0.6329 | 32.3277
6.2186 | 0.6369 | 32.4931
6.2286 | 0.6359 | 32.4518
6.2386 | 0.6334 | 32.3484
6.2486 | 0.6318 | 32.2863
6.2586 | 0.6364 | 32.4725
6.2687 | 0.6369 | 32.4931
6.2787 | 0.6399 | 32.6168
6.2887 | 0.6404 | 32.6374
6.2987 | 0.643 | 32.7401
6.3087 | 0.6389 | 32.5756
6.3187 | 0.6369 | 32.4931
6.3287 | 0.6364 | 32.4725
6.3388 | 0.6354 | 32.4312
6.3488 | 0.6359 | 32.4518
6.3588 | 0.6389 | 32.5756
6.3688 | 0.6384 | 32.555
6.3788 | 0.6404 | 32.6374
6.3888 | 0.6399 | 32.6168
6.3988 | 0.6425 | 32.7196
6.4088 | 0.6399 | 32.6168
6.4189 | 0.645 | 32.8221
6.4289 | 0.6415 | 32.6785
6.4389 | 0.6399 | 32.6168
6.4489 | 0.643 | 32.7401
6.4589 | 0.6384 | 32.555
6.4689 | 0.6359 | 32.4518
6.4789 | 0.642 | 32.699
6.489 | 0.6415 | 32.6785
6.499 | 0.6359 | 32.4518
6.509 | 0.6369 | 32.4931
6.519 | 0.643 | 32.7401
6.529 | 0.6394 | 32.5962
6.539 | 0.6389 | 32.5756
6.549 | 0.6389 | 32.5756
6.5591 | 0.642 | 32.699
6.5691 | 0.642 | 32.699
6.5791 | 0.644 | 32.7811
6.5891 | 0.645 | 32.8221
6.5991 | 0.6425 | 32.7196
6.6091 | 0.6455 | 32.8426
6.6191 | 0.6435 | 32.7606
6.6292 | 0.643 | 32.7401
6.6392 | 0.6399 | 32.6168
6.6492 | 0.6364 | 32.4725
6.6592 | 0.6364 | 32.4725
6.6692 | 0.6339 | 32.3691
6.6792 | 0.6349 | 32.4105
6.6892 | 0.6364 | 32.4725
6.6992 | 0.6359 | 32.4518
6.7093 | 0.6415 | 32.6785
6.7193 | 0.641 | 32.6579
6.7293 | 0.6435 | 32.7606
6.7393 | 0.642 | 32.699
6.7493 | 0.6394 | 32.5962
6.7593 | 0.6394 | 32.5962
6.7693 | 0.6389 | 32.5756
6.7794 | 0.6359 | 32.4518
6.7894 | 0.6404 | 32.6374
6.7994 | 0.641 | 32.6579
6.8094 | 0.6369 | 32.4931
6.8194 | 0.6404 | 32.6374
6.8294 | 0.6399 | 32.6168
6.8394 | 0.6364 | 32.4725
6.8495 | 0.6374 | 32.5138
6.8595 | 0.6399 | 32.6168
6.8695 | 0.6359 | 32.4518
6.8795 | 0.6379 | 32.5344
6.8895 | 0.6359 | 32.4518
6.8995 | 0.6389 | 32.5756
6.9095 | 0.6369 | 32.4931
6.9196 | 0.6349 | 32.4105
6.9296 | 0.6354 | 32.4312
6.9396 | 0.6334 | 32.3484
6.9496 | 0.6329 | 32.3277
6.9596 | 0.6359 | 32.4518
6.9696 | 0.6394 | 32.5962
6.9796 | 0.6394 | 32.5962
6.9897 | 0.6399 | 32.6168
6.9997 | 0.6425 | 32.7196
7.0097 | 0.6354 | 32.4312
7.0197 | 0.6379 | 32.5344
7.0297 | 0.6399 | 32.6168
7.0397 | 0.6364 | 32.4725
7.0497 | 0.6313 | 32.2656
7.0597 | 0.6339 | 32.3691
7.0698 | 0.6339 | 32.3691
7.0798 | 0.6334 | 32.3484
7.0898 | 0.6339 | 32.3691
7.0998 | 0.6349 | 32.4105
7.1098 | 0.6359 | 32.4518
7.1198 | 0.6334 | 32.3484
7.1298 | 0.6359 | 32.4518
7.1399 | 0.6404 | 32.6374
7.1499 | 0.6404 | 32.6374
7.1599 | 0.6445 | 32.8016
7.1699 | 0.644 | 32.7811
7.1799 | 0.647 | 32.904
7.1899 | 0.645 | 32.8221
7.1999 | 0.6425 | 32.7196
7.21 | 0.6435 | 32.7606
7.22 | 0.642 | 32.699
7.23 | 0.641 | 32.6579
7.24 | 0.6369 | 32.4931
7.25 | 0.641 | 32.6579
7.26 | 0.641 | 32.6579
7.27 | 0.6364 | 32.4725
7.2801 | 0.643 | 32.7401
7.2901 | 0.6445 | 32.8016
7.3001 | 0.6475 | 32.9244
7.3101 | 0.6475 | 32.9244
7.3201 | 0.6465 | 32.8835
7.3301 | 0.6455 | 32.8426
7.3401 | 0.6465 | 32.8835
7.3501 | 0.6491 | 32.9857
7.3602 | 0.6404 | 32.6374
7.3702 | 0.6379 | 32.5344
7.3802 | 0.6308 | 32.2448
7.3902 | 0.6323 | 32.307
7.4002 | 0.6364 | 32.4725
7.4102 | 0.6313 | 32.2656
7.4202 | 0.6313 | 32.2656
7.4303 | 0.6308 | 32.2448
7.4403 | 0.6268 | 32.0785
7.4503 | 0.6293 | 32.1825
7.4603 | 0.6263 | 32.0577
7.4703 | 0.6308 | 32.2448
7.4803 | 0.6344 | 32.3898
7.4903 | 0.6308 | 32.2448
7.5004 | 0.6344 | 32.3898
7.5104 | 0.6344 | 32.3898
7.5204 | 0.6374 | 32.5138
7.5304 | 0.6318 | 32.2863
7.5404 | 0.6283 | 32.1409
7.5504 | 0.6298 | 32.2033
7.5604 | 0.6283 | 32.1409
7.5705 | 0.6334 | 32.3484
7.5805 | 0.6323 | 32.307
7.5905 | 0.6349 | 32.4105
7.6005 | 0.6334 | 32.3484
7.6105 | 0.6354 | 32.4312
7.6205 | 0.6379 | 32.5344
7.6305 | 0.6399 | 32.6168
7.6405 | 0.6344 | 32.3898
7.6506 | 0.6364 | 32.4725
7.6606 | 0.6359 | 32.4518
7.6706 | 0.6379 | 32.5344
7.6806 | 0.6364 | 32.4725
7.6906 | 0.6394 | 32.5962
7.7006 | 0.6329 | 32.3277
7.7106 | 0.6344 | 32.3898
7.7207 | 0.6329 | 32.3277
7.7307 | 0.6354 | 32.4312
7.7407 | 0.6364 | 32.4725
7.7507 | 0.6318 | 32.2863
7.7607 | 0.6384 | 32.555
7.7707 | 0.6384 | 32.555
7.7807 | 0.6359 | 32.4518
7.7908 | 0.6329 | 32.3277
7.8008 | 0.6354 | 32.4312
7.8108 | 0.6354 | 32.4312
7.8208 | 0.6329 | 32.3277
7.8308 | 0.6288 | 32.1617
7.8408 | 0.6334 | 32.3484
7.8508 | 0.6339 | 32.3691
7.8609 | 0.6344 | 32.3898
7.8709 | 0.6349 | 32.4105
7.8809 | 0.6364 | 32.4725
7.8909 | 0.6415 | 32.6785
7.9009 | 0.643 | 32.7401
7.9109 | 0.6384 | 32.555
7.9209 | 0.6394 | 32.5962
7.931 | 0.6404 | 32.6374
7.941 | 0.6384 | 32.555
7.951 | 0.644 | 32.7811
7.961 | 0.6394 | 32.5962
7.971 | 0.6334 | 32.3484
7.981 | 0.6318 | 32.2863
7.991 | 0.6339 | 32.3691
8.001 | 0.6379 | 32.5344
8.0111 | 0.6364 | 32.4725
8.0211 | 0.6384 | 32.555
8.0311 | 0.6359 | 32.4518
8.0411 | 0.6273 | 32.0993
8.0511 | 0.6293 | 32.1825
8.0611 | 0.6283 | 32.1409
8.0711 | 0.6318 | 32.2863
8.0812 | 0.6278 | 32.1201
8.0912 | 0.6293 | 32.1825
8.1012 | 0.6354 | 32.4312
8.1112 | 0.6339 | 32.3691
8.1212 | 0.6339 | 32.3691
8.1312 | 0.6334 | 32.3484
8.1412 | 0.6354 | 32.4312
8.1513 | 0.6374 | 32.5138
8.1613 | 0.6354 | 32.4312
8.1713 | 0.6374 | 32.5138
8.1813 | 0.6394 | 32.5962
8.1913 | 0.6394 | 32.5962
8.2013 | 0.6445 | 32.8016
8.2113 | 0.646 | 32.8631
8.2214 | 0.647 | 32.904
8.2314 | 0.6369 | 32.4931
8.2414 | 0.6379 | 32.5344
8.2514 | 0.6354 | 32.4312
8.2614 | 0.6374 | 32.5138
8.2714 | 0.6308 | 32.2448
8.2814 | 0.6349 | 32.4105
8.2914 | 0.6344 | 32.3898
8.3015 | 0.6329 | 32.3277
8.3115 | 0.6318 | 32.2863
8.3215 | 0.6379 | 32.5344
8.3315 | 0.6384 | 32.555
8.3415 | 0.6415 | 32.6785
8.3515 | 0.642 | 32.699
8.3615 | 0.6435 | 32.7606
8.3716 | 0.6455 | 32.8426
8.3816 | 0.648 | 32.9448
8.3916 | 0.648 | 32.9448
8.4016 | 0.646 | 32.8631
8.4116 | 0.644 | 32.7811
8.4216 | 0.6445 | 32.8016
8.4316 | 0.6465 | 32.8835
8.4417 | 0.6501 | 33.0265
8.4517 | 0.6501 | 33.0265
8.4617 | 0.645 | 32.8221
8.4717 | 0.6455 | 32.8426
8.4817 | 0.645 | 32.8221
8.4917 | 0.6485 | 32.9653
8.5017 | 0.6475 | 32.9244
8.5118 | 0.646 | 32.8631
8.5218 | 0.6399 | 32.6168
8.5318 | 0.6404 | 32.6374
8.5418 | 0.6404 | 32.6374
8.5518 | 0.641 | 32.6579
8.5618 | 0.6364 | 32.4725
8.5718 | 0.6359 | 32.4518
8.5818 | 0.6364 | 32.4725
8.5919 | 0.6344 | 32.3898
8.6019 | 0.6313 | 32.2656
8.6119 | 0.6313 | 32.2656
8.6219 | 0.6313 | 32.2656
8.6319 | 0.6298 | 32.2033
8.6419 | 0.6278 | 32.1201
8.6519 | 0.6263 | 32.0577
8.662 | 0.6242 | 31.9743
8.672 | 0.6222 | 31.8907
8.682 | 0.6258 | 32.0368
8.692 | 0.6283 | 32.1409
8.702 | 0.6253 | 32.016
8.712 | 0.6217 | 31.8698
8.722 | 0.6217 | 31.8698
8.7321 | 0.6227 | 31.9116
8.7421 | 0.6227 | 31.9116
8.7521 | 0.6192 | 31.765
8.7621 | 0.6207 | 31.8279
8.7721 | 0.6242 | 31.9743
8.7821 | 0.6242 | 31.9743
8.7921 | 0.6242 | 31.9743
8.8022 | 0.6222 | 31.8907
8.8122 | 0.6197 | 31.786
8.8222 | 0.6202 | 31.807
8.8322 | 0.6237 | 31.9534
8.8422 | 0.6242 | 31.9743
8.8522 | 0.6293 | 32.1825
8.8622 | 0.6318 | 32.2863
8.8723 | 0.6384 | 32.555
8.8823 | 0.6445 | 32.8016
8.8923 | 0.6399 | 32.6168
8.9023 | 0.6344 | 32.3898
8.9123 | 0.6359 | 32.4518
8.9223 | 0.6379 | 32.5344
8.9323 | 0.6329 | 32.3277
8.9423 | 0.6329 | 32.3277
8.9524 | 0.6339 | 32.3691
8.9624 | 0.6339 | 32.3691
8.9724 | 0.6313 | 32.2656
8.9824 | 0.6369 | 32.4931
8.9924 | 0.6389 | 32.5756
9.0024 | 0.6354 | 32.4312
9.0124 | 0.6283 | 32.1409
9.0225 | 0.6318 | 32.2863
9.0325 | 0.6308 | 32.2448
9.0425 | 0.6329 | 32.3277
9.0525 | 0.6374 | 32.5138
9.0625 | 0.6288 | 32.1617
9.0725 | 0.6268 | 32.0785
9.0825 | 0.6232 | 31.9325
9.0926 | 0.6273 | 32.0993
9.1026 | 0.6258 | 32.0368
9.1126 | 0.6278 | 32.1201
9.1226 | 0.6263 | 32.0577
9.1326 | 0.6288 | 32.1617
9.1426 | 0.6298 | 32.2033
9.1526 | 0.6323 | 32.307
9.1627 | 0.6339 | 32.3691
9.1727 | 0.6308 | 32.2448
9.1827 | 0.6364 | 32.4725
9.1927 | 0.6298 | 32.2033
9.2027 | 0.6308 | 32.2448
9.2127 | 0.6344 | 32.3898
9.2227 | 0.6334 | 32.3484
9.2327 | 0.6389 | 32.5756
9.2428 | 0.6394 | 32.5962
9.2528 | 0.6394 | 32.5962
9.2628 | 0.6404 | 32.6374
9.2728 | 0.6369 | 32.4931
9.2828 | 0.6323 | 32.307
9.2928 | 0.6303 | 32.2241
9.3028 | 0.6263 | 32.0577
9.3129 | 0.6303 | 32.2241
9.3229 | 0.6268 | 32.0785
9.3329 | 0.6207 | 31.8279
9.3429 | 0.6187 | 31.7441
9.3529 | 0.6227 | 31.9116
9.3629 | 0.6253 | 32.016
9.3729 | 0.6293 | 32.1825
9.383 | 0.6273 | 32.0993
9.393 | 0.6308 | 32.2448
9.403 | 0.6323 | 32.307
9.413 | 0.6349 | 32.4105
9.423 | 0.6364 | 32.4725
9.433 | 0.6344 | 32.3898
9.443 | 0.6374 | 32.5138
9.4531 | 0.6334 | 32.3484
9.4631 | 0.6339 | 32.3691
9.4731 | 0.6298 | 32.2033
9.4831 | 0.6339 | 32.3691
9.4931 | 0.6339 | 32.3691
9.5031 | 0.6359 | 32.4518
9.5131 | 0.6354 | 32.4312
9.5231 | 0.6313 | 32.2656
9.5332 | 0.6288 | 32.1617
9.5432 | 0.6273 | 32.0993
9.5532 | 0.6298 | 32.2033
9.5632 | 0.6288 | 32.1617
9.5732 | 0.6242 | 31.9743
9.5832 | 0.6222 | 31.8907
9.5932 | 0.6263 | 32.0577
9.6033 | 0.6258 | 32.0368
9.6133 | 0.6293 | 32.1825
9.6233 | 0.6258 | 32.0368
9.6333 | 0.6308 | 32.2448
9.6433 | 0.6329 | 32.3277
9.6533 | 0.6374 | 32.5138
9.6633 | 0.6379 | 32.5344
9.6734 | 0.6364 | 32.4725
9.6834 | 0.6374 | 32.5138
9.6934 | 0.6369 | 32.4931
9.7034 | 0.6399 | 32.6168
9.7134 | 0.6364 | 32.4725
9.7234 | 0.6394 | 32.5962
9.7334 | 0.6394 | 32.5962
9.7435 | 0.6374 | 32.5138
9.7535 | 0.6404 | 32.6374
9.7635 | 0.643 | 32.7401
9.7735 | 0.6384 | 32.555
9.7835 | 0.642 | 32.699
9.7935 | 0.643 | 32.7401
9.8035 | 0.6374 | 32.5138
9.8136 | 0.6379 | 32.5344
9.8236 | 0.6389 | 32.5756
9.8336 | 0.6379 | 32.5344
9.8436 | 0.6364 | 32.4725
9.8536 | 0.6344 | 32.3898
9.8636 | 0.6273 | 32.0993
9.8736 | 0.6288 | 32.1617
9.8836 | 0.6308 | 32.2448
9.8937 | 0.6278 | 32.1201
9.9037 | 0.6237 | 31.9534
9.9137 | 0.6258 | 32.0368
9.9237 | 0.6273 | 32.0993
9.9337 | 0.6298 | 32.2033
9.9437 | 0.6329 | 32.3277
9.9537 | 0.6313 | 32.2656
9.9638 | 0.6293 | 32.1825
9.9738 | 0.6298 | 32.2033
9.9838 | 0.6329 | 32.3277
9.9938 | 0.6329 | 32.3277
10.0038 | 0.6298 | 32.2033
10.0138 | 0.6283 | 32.1409
10.0238 | 0.6273 | 32.0993
10.0339 | 0.6212 | 31.8488
10.0439 | 0.6202 | 31.807
10.0539 | 0.6212 | 31.8488
10.0639 | 0.6222 | 31.8907
10.0739 | 0.6237 | 31.9534
10.0839 | 0.6232 | 31.9325
10.0939 | 0.6278 | 32.1201
10.104 | 0.6323 | 32.307
10.114 | 0.6339 | 32.3691
10.124 | 0.6349 | 32.4105
10.134 | 0.6334 | 32.3484
10.144 | 0.6313 | 32.2656
10.154 | 0.6329 | 32.3277
10.164 | 0.6369 | 32.4931
10.174 | 0.6364 | 32.4725
10.1841 | 0.6389 | 32.5756
10.1941 | 0.6349 | 32.4105
10.2041 | 0.6389 | 32.5756
10.2141 | 0.6404 | 32.6374
10.2241 | 0.6389 | 32.5756
10.2341 | 0.6354 | 32.4312
10.2441 | 0.6369 | 32.4931
10.2542 | 0.6369 | 32.4931
10.2642 | 0.6364 | 32.4725
10.2742 | 0.6349 | 32.4105
10.2842 | 0.6329 | 32.3277
10.2942 | 0.6354 | 32.4312
10.3042 | 0.6329 | 32.3277
10.3142 | 0.6369 | 32.4931
10.3243 | 0.6359 | 32.4518
10.3343 | 0.6369 | 32.4931
10.3443 | 0.6374 | 32.5138
10.3543 | 0.641 | 32.6579
10.3643 | 0.6394 | 32.5962
10.3743 | 0.6384 | 32.555
10.3843 | 0.6394 | 32.5962
10.3944 | 0.6323 | 32.307
10.4044 | 0.6354 | 32.4312
10.4144 | 0.6334 | 32.3484
10.4244 | 0.6339 | 32.3691
10.4344 | 0.6349 | 32.4105
10.4444 | 0.6359 | 32.4518
10.4544 | 0.6354 | 32.4312
10.4644 | 0.6344 | 32.3898
10.4745 | 0.6374 | 32.5138
10.4845 | 0.6303 | 32.2241
10.4945 | 0.6329 | 32.3277
10.5045 | 0.6359 | 32.4518
10.5145 | 0.6293 | 32.1825
10.5245 | 0.6248 | 31.9951
10.5345 | 0.6278 | 32.1201
10.5446 | 0.6354 | 32.4312
10.5546 | 0.6354 | 32.4312
10.5646 | 0.6384 | 32.555
10.5746 | 0.6359 | 32.4518
10.5846 | 0.6374 | 32.5138
10.5946 | 0.6273 | 32.0993
10.6046 | 0.6283 | 32.1409
10.6147 | 0.6308 | 32.2448
10.6247 | 0.6303 | 32.2241
10.6347 | 0.6318 | 32.2863
10.6447 | 0.6344 | 32.3898
10.6547 | 0.6349 | 32.4105
10.6647 | 0.6379 | 32.5344
10.6747 | 0.6359 | 32.4518
10.6848 | 0.6344 | 32.3898
10.6948 | 0.6329 | 32.3277
10.7048 | 0.6334 | 32.3484
10.7148 | 0.6308 | 32.2448
10.7248 | 0.6354 | 32.4312
10.7348 | 0.6318 | 32.2863
10.7448 | 0.6329 | 32.3277
10.7548 | 0.6339 | 32.3691
10.7649 | 0.6374 | 32.5138
10.7749 | 0.6374 | 32.5138
10.7849 | 0.6415 | 32.6785
10.7949 | 0.644 | 32.7811
10.8049 | 0.6354 | 32.4312
10.8149 | 0.6349 | 32.4105
10.8249 | 0.6323 | 32.307
10.835 | 0.6339 | 32.3691
10.845 | 0.6349 | 32.4105
10.855 | 0.6303 | 32.2241
10.865 | 0.6298 | 32.2033
10.875 | 0.6237 | 31.9534
10.885 | 0.6273 | 32.0993
10.895 | 0.6293 | 32.1825
10.9051 | 0.6237 | 31.9534
10.9151 | 0.6207 | 31.8279
10.9251 | 0.6217 | 31.8698
10.9351 | 0.6202 | 31.807
10.9451 | 0.6222 | 31.8907
10.9551 | 0.6217 | 31.8698
10.9651 | 0.6227 | 31.9116
10.9752 | 0.6253 | 32.016
10.9852 | 0.6268 | 32.0785
10.9952 | 0.6288 | 32.1617
11.0052 | 0.6288 | 32.1617
11.0152 | 0.6298 | 32.2033
11.0252 | 0.6283 | 32.1409
11.0352 | 0.6334 | 32.3484
11.0453 | 0.6232 | 31.9325
11.0553 | 0.6268 | 32.0785
11.0653 | 0.6308 | 32.2448
11.0753 | 0.6308 | 32.2448
11.0853 | 0.6318 | 32.2863
11.0953 | 0.6313 | 32.2656
11.1053 | 0.6288 | 32.1617
11.1153 | 0.6278 | 32.1201
11.1254 | 0.6313 | 32.2656
11.1354 | 0.6354 | 32.4312
11.1454 | 0.6364 | 32.4725
11.1554 | 0.6344 | 32.3898
11.1654 | 0.6369 | 32.4931
11.1754 | 0.6349 | 32.4105
11.1854 | 0.6344 | 32.3898
11.1955 | 0.6359 | 32.4518
11.2055 | 0.6364 | 32.4725
11.2155 | 0.644 | 32.7811
11.2255 | 0.6435 | 32.7606
11.2355 | 0.6374 | 32.5138
11.2455 | 0.6318 | 32.2863
11.2555 | 0.6323 | 32.307
11.2656 | 0.6258 | 32.0368
11.2756 | 0.6227 | 31.9116
11.2856 | 0.6242 | 31.9743
11.2956 | 0.6242 | 31.9743
11.3056 | 0.6273 | 32.0993
11.3156 | 0.6268 | 32.0785
11.3256 | 0.6258 | 32.0368
11.3357 | 0.6303 | 32.2241
11.3457 | 0.6318 | 32.2863
11.3557 | 0.6364 | 32.4725
11.3657 | 0.6359 | 32.4518
11.3757 | 0.6369 | 32.4931
11.3857 | 0.6364 | 32.4725
11.3957 | 0.6349 | 32.4105
11.4057 | 0.6303 | 32.2241
11.4158 | 0.6273 | 32.0993
11.4258 | 0.6278 | 32.1201
11.4358 | 0.6359 | 32.4518
11.4458 | 0.6339 | 32.3691
11.4558 | 0.6339 | 32.3691
11.4658 | 0.6404 | 32.6374
11.4758 | 0.6399 | 32.6168
11.4859 | 0.6379 | 32.5344
11.4959 | 0.6334 | 32.3484
11.5059 | 0.6283 | 32.1409
11.5159 | 0.6248 | 31.9951
11.5259 | 0.6177 | 31.7021
11.5359 | 0.6167 | 31.6601
11.5459 | 0.6192 | 31.765
11.556 | 0.6192 | 31.765
11.566 | 0.6212 | 31.8488
11.576 | 0.6222 | 31.8907
11.586 | 0.6268 | 32.0785
11.596 | 0.6298 | 32.2033
11.606 | 0.6323 | 32.307
11.616 | 0.6339 | 32.3691
11.6261 | 0.6344 | 32.3898
11.6361 | 0.6359 | 32.4518
11.6461 | 0.6318 | 32.2863
11.6561 | 0.6303 | 32.2241
11.6661 | 0.6258 | 32.0368
11.6761 | 0.6237 | 31.9534
11.6861 | 0.6242 | 31.9743
11.6961 | 0.6202 | 31.807
11.7062 | 0.6202 | 31.807
11.7162 | 0.6217 | 31.8698
11.7262 | 0.6212 | 31.8488
11.7362 | 0.6172 | 31.6811
11.7462 | 0.6167 | 31.6601
11.7562 | 0.6141 | 31.5549
11.7662 | 0.6146 | 31.5759
11.7763 | 0.6182 | 31.7231
11.7863 | 0.6177 | 31.7021
11.7963 | 0.6146 | 31.5759
11.8063 | 0.6151 | 31.597
11.8163 | 0.6172 | 31.6811
11.8263 | 0.6161 | 31.6391
11.8363 | 0.6156 | 31.618
11.8464 | 0.6187 | 31.7441
11.8564 | 0.6222 | 31.8907
11.8664 | 0.6242 | 31.9743
11.8764 | 0.6212 | 31.8488
11.8864 | 0.6222 | 31.8907
11.8964 | 0.6212 | 31.8488
11.9064 | 0.6253 | 32.016
11.9165 | 0.6242 | 31.9743
11.9265 | 0.6212 | 31.8488
11.9365 | 0.6177 | 31.7021
11.9465 | 0.6202 | 31.807
11.9565 | 0.6192 | 31.765
11.9665 | 0.6202 | 31.807
11.9765 | 0.6253 | 32.016
11.9866 | 0.6242 | 31.9743
11.9966 | 0.6217 | 31.8698
12.0066 | 0.6227 | 31.9116
12.0166 | 0.6232 | 31.9325
12.0266 | 0.6273 | 32.0993
12.0366 | 0.6298 | 32.2033
12.0466 | 0.6273 | 32.0993
12.0566 | 0.6283 | 32.1409
12.0667 | 0.6308 | 32.2448
12.0767 | 0.6344 | 32.3898
12.0867 | 0.6339 | 32.3691
12.0967 | 0.6293 | 32.1825
12.1067 | 0.6288 | 32.1617
12.1167 | 0.6308 | 32.2448
12.1267 | 0.6318 | 32.2863
12.1368 | 0.6308 | 32.2448
12.1468 | 0.6334 | 32.3484
12.1568 | 0.6303 | 32.2241
12.1668 | 0.6308 | 32.2448
12.1768 | 0.6298 | 32.2033
12.1868 | 0.6313 | 32.2656
12.1968 | 0.6323 | 32.307
12.2069 | 0.6349 | 32.4105
12.2169 | 0.6394 | 32.5962
12.2269 | 0.6334 | 32.3484
12.2369 | 0.6349 | 32.4105
12.2469 | 0.6404 | 32.6374
12.2569 | 0.6445 | 32.8016
12.2669 | 0.6369 | 32.4931
12.277 | 0.6344 | 32.3898
12.287 | 0.6364 | 32.4725
12.297 | 0.6374 | 32.5138
12.307 | 0.6364 | 32.4725
12.317 | 0.6323 | 32.307
12.327 | 0.6349 | 32.4105
12.337 | 0.6339 | 32.3691
12.347 | 0.6354 | 32.4312
12.3571 | 0.6334 | 32.3484
12.3671 | 0.6344 | 32.3898
12.3771 | 0.6334 | 32.3484
12.3871 | 0.6394 | 32.5962
12.3971 | 0.6384 | 32.555
12.4071 | 0.6374 | 32.5138
12.4171 | 0.6379 | 32.5344
12.4272 | 0.6374 | 32.5138
12.4372 | 0.6389 | 32.5756
12.4472 | 0.6415 | 32.6785
12.4572 | 0.6384 | 32.555
12.4672 | 0.6384 | 32.555
12.4772 | 0.6354 | 32.4312
12.4872 | 0.6384 | 32.555
12.4973 | 0.6329 | 32.3277
12.5073 | 0.6293 | 32.1825
12.5173 | 0.6323 | 32.307
12.5273 | 0.6354 | 32.4312
12.5373 | 0.6369 | 32.4931
12.5473 | 0.6364 | 32.4725
12.5573 | 0.6379 | 32.5344
12.5674 | 0.6389 | 32.5756
12.5774 | 0.6369 | 32.4931
12.5874 | 0.6374 | 32.5138
12.5974 | 0.6298 | 32.2033
12.6074 | 0.6344 | 32.3898
12.6174 | 0.6323 | 32.307
12.6274 | 0.6318 | 32.2863
12.6374 | 0.6298 | 32.2033
12.6475 | 0.6339 | 32.3691
12.6575 | 0.6329 | 32.3277
12.6675 | 0.6308 | 32.2448
12.6775 | 0.6318 | 32.2863
12.6875 | 0.6323 | 32.307
12.6975 | 0.6374 | 32.5138
12.7075 | 0.6334 | 32.3484
12.7176 | 0.6339 | 32.3691
12.7276 | 0.6379 | 32.5344
12.7376 | 0.6404 | 32.6374
12.7476 | 0.6364 | 32.4725
12.7576 | 0.6339 | 32.3691
12.7676 | 0.6354 | 32.4312
12.7776 | 0.6323 | 32.307
12.7877 | 0.6308 | 32.2448
12.7977 | 0.6303 | 32.2241
12.8077 | 0.6313 | 32.2656
12.8177 | 0.6288 | 32.1617
12.8277 | 0.6334 | 32.3484
12.8377 | 0.6384 | 32.555
12.8477 | 0.6349 | 32.4105
12.8578 | 0.6278 | 32.1201
12.8678 | 0.6329 | 32.3277
12.8778 | 0.6364 | 32.4725
12.8878 | 0.641 | 32.6579
12.8978 | 0.6349 | 32.4105
12.9078 | 0.6415 | 32.6785
12.9178 | 0.6435 | 32.7606
12.9279 | 0.644 | 32.7811
12.9379 | 0.643 | 32.7401
12.9479 | 0.6465 | 32.8835
12.9579 | 0.6435 | 32.7606
12.9679 | 0.642 | 32.699
12.9779 | 0.6399 | 32.6168
12.9879 | 0.6384 | 32.555
12.9979 | 0.6425 | 32.7196
13.008 | 0.6334 | 32.3484
13.018 | 0.6318 | 32.2863
13.028 | 0.6339 | 32.3691
13.038 | 0.6318 | 32.2863
13.048 | 0.6329 | 32.3277
13.058 | 0.6359 | 32.4518
13.068 | 0.6278 | 32.1201
13.0781 | 0.6288 | 32.1617
13.0881 | 0.6329 | 32.3277
13.0981 | 0.6359 | 32.4518
13.1081 | 0.6359 | 32.4518
13.1181 | 0.6273 | 32.0993
13.1281 | 0.6268 | 32.0785
13.1381 | 0.6253 | 32.016
13.1482 | 0.6232 | 31.9325
13.1582 | 0.6237 | 31.9534
13.1682 | 0.6232 | 31.9325
13.1782 | 0.6303 | 32.2241
13.1882 | 0.6329 | 32.3277
13.1982 | 0.6298 | 32.2033
13.2082 | 0.6359 | 32.4518
13.2183 | 0.6379 | 32.5344
13.2283 | 0.6369 | 32.4931
13.2383 | 0.6339 | 32.3691
13.2483 | 0.6349 | 32.4105
13.2583 | 0.6359 | 32.4518
13.2683 | 0.6359 | 32.4518
13.2783 | 0.6354 | 32.4312
13.2883 | 0.6369 | 32.4931
13.2984 | 0.6344 | 32.3898
13.3084 | 0.6318 | 32.2863
13.3184 | 0.6334 | 32.3484
13.3284 | 0.6339 | 32.3691
13.3384 | 0.6318 | 32.2863
13.3484 | 0.6323 | 32.307
13.3584 | 0.6339 | 32.3691
13.3685 | 0.6364 | 32.4725
13.3785 | 0.6334 | 32.3484
13.3885 | 0.6339 | 32.3691
13.3985 | 0.6354 | 32.4312
13.4085 | 0.6364 | 32.4725
13.4185 | 0.6344 | 32.3898
13.4285 | 0.6354 | 32.4312
13.4386 | 0.6354 | 32.4312
13.4486 | 0.6293 | 32.1825
13.4586 | 0.6339 | 32.3691
13.4686 | 0.6303 | 32.2241
13.4786 | 0.6278 | 32.1201
13.4886 | 0.6283 | 32.1409
13.4986 | 0.6268 | 32.0785
13.5087 | 0.6283 | 32.1409
13.5187 | 0.6298 | 32.2033
13.5287 | 0.6308 | 32.2448
13.5387 | 0.6303 | 32.2241
13.5487 | 0.6293 | 32.1825
13.5587 | 0.6242 | 31.9743
13.5687 | 0.6283 | 32.1409
13.5787 | 0.6288 | 32.1617
13.5888 | 0.6313 | 32.2656
13.5988 | 0.6283 | 32.1409
13.6088 | 0.6288 | 32.1617
13.6188 | 0.6253 | 32.016
13.6288 | 0.6278 | 32.1201
13.6388 | 0.6283 | 32.1409
13.6488 | 0.6308 | 32.2448
13.6589 | 0.6293 | 32.1825
13.6689 | 0.6242 | 31.9743
13.6789 | 0.6253 | 32.016
13.6889 | 0.6278 | 32.1201
13.6989 | 0.6288 | 32.1617
13.7089 | 0.6268 | 32.0785
13.7189 | 0.6313 | 32.2656
13.729 | 0.6369 | 32.4931
13.739 | 0.6349 | 32.4105
13.749 | 0.6349 | 32.4105
13.759 | 0.6364 | 32.4725
13.769 | 0.6374 | 32.5138
13.779 | 0.6334 | 32.3484
13.789 | 0.6313 | 32.2656
13.7991 | 0.6308 | 32.2448
13.8091 | 0.6329 | 32.3277
13.8191 | 0.6283 | 32.1409
13.8291 | 0.6283 | 32.1409
13.8391 | 0.6283 | 32.1409
13.8491 | 0.6288 | 32.1617
13.8591 | 0.6268 | 32.0785
13.8691 | 0.6232 | 31.9325
13.8792 | 0.6253 | 32.016
13.8892 | 0.6248 | 31.9951
13.8992 | 0.6237 | 31.9534
13.9092 | 0.6227 | 31.9116
13.9192 | 0.6268 | 32.0785
13.9292 | 0.6273 | 32.0993
13.9392 | 0.6313 | 32.2656
13.9493 | 0.6308 | 32.2448
13.9593 | 0.6308 | 32.2448
13.9693 | 0.6323 | 32.307
13.9793 | 0.6313 | 32.2656
13.9893 | 0.6288 | 32.1617
13.9993 | 0.6313 | 32.2656
14.0093 | 0.6334 | 32.3484
14.0194 | 0.6334 | 32.3484
14.0294 | 0.6303 | 32.2241
14.0394 | 0.6298 | 32.2033
14.0494 | 0.6298 | 32.2033
14.0594 | 0.6354 | 32.4312
14.0694 | 0.6329 | 32.3277
14.0794 | 0.6339 | 32.3691
14.0895 | 0.6318 | 32.2863
14.0995 | 0.6323 | 32.307
14.1095 | 0.6334 | 32.3484
14.1195 | 0.6308 | 32.2448
14.1295 | 0.6339 | 32.3691
14.1395 | 0.6318 | 32.2863
14.1495 | 0.6313 | 32.2656
14.1596 | 0.6339 | 32.3691
14.1696 | 0.6283 | 32.1409
14.1796 | 0.6293 | 32.1825
14.1896 | 0.6318 | 32.2863
14.1996 | 0.6318 | 32.2863
14.2096 | 0.6359 | 32.4518
14.2196 | 0.6349 | 32.4105
14.2296 | 0.6288 | 32.1617
14.2397 | 0.6298 | 32.2033
14.2497 | 0.6273 | 32.0993
14.2597 | 0.6293 | 32.1825
14.2697 | 0.6308 | 32.2448
14.2797 | 0.6354 | 32.4312
14.2897 | 0.6354 | 32.4312
14.2997 | 0.6323 | 32.307
14.3098 | 0.6359 | 32.4518
14.3198 | 0.6359 | 32.4518
14.3298 | 0.6339 | 32.3691
14.3398 | 0.6273 | 32.0993
14.3498 | 0.6323 | 32.307
14.3598 | 0.6323 | 32.307
14.3698 | 0.6329 | 32.3277
14.3799 | 0.6318 | 32.2863
14.3899 | 0.6318 | 32.2863
14.3999 | 0.6329 | 32.3277
14.4099 | 0.6308 | 32.2448
14.4199 | 0.6278 | 32.1201
14.4299 | 0.6283 | 32.1409
14.4399 | 0.6283 | 32.1409
14.45 | 0.6268 | 32.0785
14.46 | 0.6293 | 32.1825
14.47 | 0.6283 | 32.1409
14.48 | 0.6278 | 32.1201
14.49 | 0.6288 | 32.1617
14.5 | 0.6303 | 32.2241
14.51 | 0.6308 | 32.2448
14.52 | 0.6308 | 32.2448
14.5301 | 0.6323 | 32.307
14.5401 | 0.6318 | 32.2863
14.5501 | 0.6313 | 32.2656
14.5601 | 0.6298 | 32.2033
14.5701 | 0.6318 | 32.2863
14.5801 | 0.6323 | 32.307
14.5901 | 0.6339 | 32.3691
14.6002 | 0.6323 | 32.307
14.6102 | 0.6354 | 32.4312
14.6202 | 0.6369 | 32.4931
14.6302 | 0.6399 | 32.6168
14.6402 | 0.6379 | 32.5344
14.6502 | 0.6369 | 32.4931
14.6602 | 0.6329 | 32.3277
14.6703 | 0.6374 | 32.5138
14.6803 | 0.6374 | 32.5138
14.6903 | 0.6379 | 32.5344
14.7003 | 0.6415 | 32.6785
14.7103 | 0.6389 | 32.5756
14.7203 | 0.6298 | 32.2033
14.7303 | 0.6298 | 32.2033
14.7404 | 0.6308 | 32.2448
14.7504 | 0.6283 | 32.1409
14.7604 | 0.6329 | 32.3277
14.7704 | 0.6293 | 32.1825
14.7804 | 0.6313 | 32.2656
14.7904 | 0.6313 | 32.2656
14.8004 | 0.6318 | 32.2863
14.8104 | 0.6313 | 32.2656
14.8205 | 0.6273 | 32.0993
14.8305 | 0.6303 | 32.2241
14.8405 | 0.6359 | 32.4518
14.8505 | 0.6364 | 32.4725
14.8605 | 0.6308 | 32.2448
14.8705 | 0.6268 | 32.0785
14.8805 | 0.6288 | 32.1617
14.8906 | 0.6268 | 32.0785
14.9006 | 0.6258 | 32.0368
14.9106 | 0.6273 | 32.0993
14.9206 | 0.6248 | 31.9951
14.9306 | 0.6237 | 31.9534
14.9406 | 0.6237 | 31.9534
14.9506 | 0.6242 | 31.9743
14.9607 | 0.6308 | 32.2448
14.9707 | 0.6298 | 32.2033
14.9807 | 0.6339 | 32.3691
14.9907 | 0.6339 | 32.3691
15.0007 | 0.6374 | 32.5138
15.0107 | 0.6394 | 32.5962
15.0207 | 0.6374 | 32.5138
15.0308 | 0.6344 | 32.3898
15.0408 | 0.6349 | 32.4105
15.0508 | 0.6384 | 32.555
15.0608 | 0.6318 | 32.2863
15.0708 | 0.6339 | 32.3691
15.0808 | 0.6349 | 32.4105
15.0908 | 0.6354 | 32.4312
15.1009 | 0.6359 | 32.4518
15.1109 | 0.6349 | 32.4105
15.1209 | 0.6313 | 32.2656
15.1309 | 0.6323 | 32.307
15.1409 | 0.6308 | 32.2448
15.1509 | 0.6268 | 32.0785
15.1609 | 0.6273 | 32.0993
15.1709 | 0.6318 | 32.2863
15.181 | 0.6334 | 32.3484
15.191 | 0.6349 | 32.4105
15.201 | 0.6364 | 32.4725
15.211 | 0.6359 | 32.4518
15.221 | 0.6384 | 32.555
15.231 | 0.6354 | 32.4312
15.241 | 0.6359 | 32.4518
15.2511 | 0.6369 | 32.4931
15.2611 | 0.6389 | 32.5756
15.2711 | 0.6237 | 31.9534
15.2811 | 0.6329 | 32.3277
15.2911 | 0.6288 | 32.1617
15.3011 | 0.6278 | 32.1201
15.3111 | 0.6298 | 32.2033
15.3212 | 0.6303 | 32.2241
15.3312 | 0.6318 | 32.2863
15.3412 | 0.6303 | 32.2241
15.3512 | 0.6359 | 32.4518
15.3612 | 0.6263 | 32.0577
15.3712 | 0.6248 | 31.9951
15.3812 | 0.6273 | 32.0993
15.3913 | 0.6253 | 32.016
15.4013 | 0.6323 | 32.307
15.4113 | 0.6313 | 32.2656
15.4213 | 0.6308 | 32.2448
15.4313 | 0.6334 | 32.3484
15.4413 | 0.6323 | 32.307
15.4513 | 0.6293 | 32.1825
15.4613 | 0.6313 | 32.2656
15.4714 | 0.6308 | 32.2448
15.4814 | 0.6293 | 32.1825
15.4914 | 0.6298 | 32.2033
15.5014 | 0.6323 | 32.307
15.5114 | 0.6334 | 32.3484
15.5214 | 0.6323 | 32.307
15.5314 | 0.6283 | 32.1409
15.5415 | 0.6298 | 32.2033
15.5515 | 0.6293 | 32.1825
15.5615 | 0.6298 | 32.2033
15.5715 | 0.6298 | 32.2033
15.5815 | 0.6308 | 32.2448
15.5915 | 0.6308 | 32.2448
15.6015 | 0.6323 | 32.307
15.6116 | 0.6313 | 32.2656
15.6216 | 0.6323 | 32.307
15.6316 | 0.6329 | 32.3277
15.6416 | 0.6379 | 32.5344
15.6516 | 0.6364 | 32.4725
15.6616 | 0.6318 | 32.2863
15.6716 | 0.6278 | 32.1201
15.6817 | 0.6278 | 32.1201
15.6917 | 0.6237 | 31.9534
15.7017 | 0.6253 | 32.016
15.7117 | 0.6273 | 32.0993
15.7217 | 0.6248 | 31.9951
15.7317 | 0.6242 | 31.9743
15.7417 | 0.6202 | 31.807
15.7517 | 0.6197 | 31.786
15.7618 | 0.6187 | 31.7441
15.7718 | 0.6182 | 31.7231
15.7818 | 0.6187 | 31.7441
15.7918 | 0.6192 | 31.765
15.8018 | 0.6156 | 31.618
15.8118 | 0.6126 | 31.4916
15.8218 | 0.6161 | 31.6391
15.8319 | 0.6136 | 31.5338
15.8419 | 0.6172 | 31.6811
15.8519 | 0.6156 | 31.618
15.8619 | 0.6167 | 31.6601
15.8719 | 0.6222 | 31.8907
15.8819 | 0.6222 | 31.8907
15.8919 | 0.6248 | 31.9951
15.902 | 0.6313 | 32.2656
15.912 | 0.6359 | 32.4518
15.922 | 0.6354 | 32.4312
15.932 | 0.6394 | 32.5962
15.942 | 0.643 | 32.7401
15.952 | 0.644 | 32.7811
15.962 | 0.644 | 32.7811
15.9721 | 0.6435 | 32.7606
15.9821 | 0.644 | 32.7811
15.9921 | 0.6369 | 32.4931
16.0021 | 0.6354 | 32.4312
16.0121 | 0.6339 | 32.3691
16.0221 | 0.6339 | 32.3691
16.0321 | 0.6268 | 32.0785
16.0422 | 0.6253 | 32.016
16.0522 | 0.6273 | 32.0993
16.0622 | 0.6313 | 32.2656
16.0722 | 0.6308 | 32.2448
16.0822 | 0.6308 | 32.2448
16.0922 | 0.6308 | 32.2448
16.1022 | 0.6334 | 32.3484
16.1122 | 0.6283 | 32.1409
16.1223 | 0.6308 | 32.2448
16.1323 | 0.6288 | 32.1617
16.1423 | 0.6283 | 32.1409
16.1523 | 0.6263 | 32.0577
16.1623 | 0.6263 | 32.0577
16.1723 | 0.6273 | 32.0993
16.1823 | 0.6268 | 32.0785
16.1924 | 0.6273 | 32.0993
16.2024 | 0.6263 | 32.0577
16.2124 | 0.6303 | 32.2241
16.2224 | 0.6258 | 32.0368
16.2324 | 0.6248 | 31.9951
16.2424 | 0.6248 | 31.9951
16.2524 | 0.6298 | 32.2033
16.2625 | 0.6303 | 32.2241
16.2725 | 0.6318 | 32.2863
16.2825 | 0.6329 | 32.3277
16.2925 | 0.6308 | 32.2448
16.3025 | 0.6283 | 32.1409
16.3125 | 0.6293 | 32.1825
16.3225 | 0.6303 | 32.2241
16.3326 | 0.6288 | 32.1617
16.3426 | 0.6298 | 32.2033
16.3526 | 0.6288 | 32.1617
16.3626 | 0.6308 | 32.2448
16.3726 | 0.6298 | 32.2033
16.3826 | 0.6283 | 32.1409
16.3926 | 0.6303 | 32.2241
16.4026 | 0.6303 | 32.2241
16.4127 | 0.6323 | 32.307
16.4227 | 0.6344 | 32.3898
16.4327 | 0.6339 | 32.3691
16.4427 | 0.6334 | 32.3484
16.4527 | 0.6283 | 32.1409
16.4627 | 0.6268 | 32.0785
16.4727 | 0.6227 | 31.9116
16.4828 | 0.6268 | 32.0785
16.4928 | 0.6308 | 32.2448
16.5028 | 0.6359 | 32.4518
16.5128 | 0.6364 | 32.4725
16.5228 | 0.6334 | 32.3484
16.5328 | 0.6339 | 32.3691
16.5428 | 0.6278 | 32.1201
16.5529 | 0.6242 | 31.9743
16.5629 | 0.6237 | 31.9534
16.5729 | 0.6263 | 32.0577
16.5829 | 0.6318 | 32.2863
16.5929 | 0.6318 | 32.2863
16.6029 | 0.6349 | 32.4105
16.6129 | 0.6364 | 32.4725
16.623 | 0.6369 | 32.4931
16.633 | 0.6349 | 32.4105
16.643 | 0.6334 | 32.3484
16.653 | 0.6359 | 32.4518
16.663 | 0.6379 | 32.5344
16.673 | 0.6334 | 32.3484
16.683 | 0.6389 | 32.5756
16.693 | 0.6349 | 32.4105
16.7031 | 0.6344 | 32.3898
16.7131 | 0.6323 | 32.307
16.7231 | 0.6349 | 32.4105
16.7331 | 0.6273 | 32.0993
16.7431 | 0.6278 | 32.1201
16.7531 | 0.6293 | 32.1825
16.7631 | 0.6298 | 32.2033
16.7732 | 0.6334 | 32.3484
16.7832 | 0.6344 | 32.3898
16.7932 | 0.6354 | 32.4312
16.8032 | 0.6334 | 32.3484
16.8132 | 0.6354 | 32.4312
16.8232 | 0.6313 | 32.2656
16.8332 | 0.6293 | 32.1825
16.8433 | 0.6298 | 32.2033
16.8533 | 0.6323 | 32.307
16.8633 | 0.6339 | 32.3691
16.8733 | 0.6313 | 32.2656
16.8833 | 0.6283 | 32.1409
16.8933 | 0.6283 | 32.1409
16.9033 | 0.6232 | 31.9325
16.9134 | 0.6217 | 31.8698
16.9234 | 0.6242 | 31.9743
16.9334 | 0.6263 | 32.0577
16.9434 | 0.6268 | 32.0785
16.9534 | 0.6288 | 32.1617
16.9634 | 0.6334 | 32.3484
16.9734 | 0.6359 | 32.4518
16.9834 | 0.6359 | 32.4518
16.9935 | 0.6374 | 32.5138
17.0035 | 0.6389 | 32.5756
17.0135 | 0.642 | 32.699
17.0235 | 0.6379 | 32.5344
17.0335 | 0.6318 | 32.2863
17.0435 | 0.6303 | 32.2241
17.0535 | 0.6344 | 32.3898
17.0636 | 0.6339 | 32.3691
17.0736 | 0.6313 | 32.2656
17.0836 | 0.6293 | 32.1825
17.0936 | 0.6263 | 32.0577
17.1036 | 0.6227 | 31.9116
17.1136 | 0.6172 | 31.6811
17.1236 | 0.6202 | 31.807
17.1337 | 0.6222 | 31.8907
17.1437 | 0.6242 | 31.9743
17.1537 | 0.6222 | 31.8907
17.1637 | 0.6222 | 31.8907
17.1737 | 0.6227 | 31.9116
17.1837 | 0.6268 | 32.0785
17.1937 | 0.6283 | 32.1409
17.2038 | 0.6288 | 32.1617
17.2138 | 0.6253 | 32.016
17.2238 | 0.6318 | 32.2863
17.2338 | 0.6323 | 32.307
17.2438 | 0.6344 | 32.3898
17.2538 | 0.6329 | 32.3277
17.2638 | 0.6339 | 32.3691
17.2739 | 0.6379 | 32.5344
17.2839 | 0.6359 | 32.4518
17.2939 | 0.6334 | 32.3484
17.3039 | 0.6349 | 32.4105
17.3139 | 0.6389 | 32.5756
17.3239 | 0.6379 | 32.5344
17.3339 | 0.6349 | 32.4105
17.3439 | 0.6354 | 32.4312
17.354 | 0.6318 | 32.2863
17.364 | 0.6318 | 32.2863
17.374 | 0.6334 | 32.3484
17.384 | 0.6339 | 32.3691
17.394 | 0.6364 | 32.4725
17.404 | 0.6293 | 32.1825
17.414 | 0.6334 | 32.3484
17.4241 | 0.6394 | 32.5962
17.4341 | 0.6354 | 32.4312
17.4441 | 0.6415 | 32.6785
17.4541 | 0.6455 | 32.8426
17.4641 | 0.6445 | 32.8016
17.4741 | 0.6354 | 32.4312
17.4841 | 0.6359 | 32.4518
17.4942 | 0.6344 | 32.3898
17.5042 | 0.6384 | 32.555
17.5142 | 0.6349 | 32.4105
17.5242 | 0.6379 | 32.5344
17.5342 | 0.643 | 32.7401
17.5442 | 0.6344 | 32.3898
17.5542 | 0.6323 | 32.307
17.5643 | 0.6364 | 32.4725
17.5743 | 0.6359 | 32.4518
17.5843 | 0.6344 | 32.3898
17.5943 | 0.6349 | 32.4105
17.6043 | 0.6339 | 32.3691
17.6143 | 0.6278 | 32.1201
17.6243 | 0.6303 | 32.2241
17.6343 | 0.6349 | 32.4105
17.6444 | 0.6318 | 32.2863
17.6544 | 0.6334 | 32.3484
17.6644 | 0.6313 | 32.2656
17.6744 | 0.6283 | 32.1409
17.6844 | 0.6288 | 32.1617
17.6944 | 0.6288 | 32.1617
17.7044 | 0.6237 | 31.9534
17.7145 | 0.6303 | 32.2241
17.7245 | 0.6278 | 32.1201
17.7345 | 0.6222 | 31.8907
17.7445 | 0.6207 | 31.8279
17.7545 | 0.6232 | 31.9325
17.7645 | 0.6237 | 31.9534
17.7745 | 0.6242 | 31.9743
17.7846 | 0.6283 | 32.1409
17.7946 | 0.6283 | 32.1409
17.8046 | 0.6263 | 32.0577
17.8146 | 0.6329 | 32.3277
17.8246 | 0.6359 | 32.4518
17.8346 | 0.6349 | 32.4105
17.8446 | 0.6248 | 31.9951
17.8547 | 0.6217 | 31.8698
17.8647 | 0.6172 | 31.6811
17.8747 | 0.6167 | 31.6601
17.8847 | 0.6182 | 31.7231
17.8947 | 0.6177 | 31.7021
17.9047 | 0.6182 | 31.7231
17.9147 | 0.6167 | 31.6601
17.9247 | 0.6227 | 31.9116
17.9348 | 0.6197 | 31.786
17.9448 | 0.6232 | 31.9325
17.9548 | 0.6202 | 31.807
17.9648 | 0.6197 | 31.786
17.9748 | 0.6177 | 31.7021
17.9848 | 0.6248 | 31.9951
17.9948 | 0.6278 | 32.1201
18.0049 | 0.6293 | 32.1825
18.0149 | 0.6283 | 32.1409
18.0249 | 0.6263 | 32.0577
18.0349 | 0.6268 | 32.0785
18.0449 | 0.6263 | 32.0577
18.0549 | 0.6308 | 32.2448
18.0649 | 0.6248 | 31.9951
18.075 | 0.6222 | 31.8907
18.085 | 0.6263 | 32.0577
18.095 | 0.6303 | 32.2241
18.105 | 0.6151 | 31.597
18.115 | 0.6212 | 31.8488
18.125 | 0.6268 | 32.0785
18.135 | 0.6258 | 32.0368
18.1451 | 0.6258 | 32.0368
18.1551 | 0.6288 | 32.1617
18.1651 | 0.6308 | 32.2448
18.1751 | 0.6242 | 31.9743
18.1851 | 0.6263 | 32.0577
18.1951 | 0.6258 | 32.0368
18.2051 | 0.6278 | 32.1201
18.2152 | 0.6283 | 32.1409
18.2252 | 0.6323 | 32.307
18.2352 | 0.6334 | 32.3484
18.2452 | 0.6339 | 32.3691
18.2552 | 0.6323 | 32.307
18.2652 | 0.6339 | 32.3691
18.2752 | 0.6344 | 32.3898
18.2852 | 0.6303 | 32.2241
18.2953 | 0.6232 | 31.9325
18.3053 | 0.6253 | 32.016
18.3153 | 0.6217 | 31.8698
18.3253 | 0.6258 | 32.0368
18.3353 | 0.6263 | 32.0577
18.3453 | 0.6258 | 32.0368
18.3553 | 0.6303 | 32.2241
18.3654 | 0.6298 | 32.2033
18.3754 | 0.6303 | 32.2241
18.3854 | 0.6242 | 31.9743
18.3954 | 0.6273 | 32.0993
18.4054 | 0.6278 | 32.1201
18.4154 | 0.6303 | 32.2241
18.4254 | 0.6293 | 32.1825
18.4355 | 0.6288 | 32.1617
18.4455 | 0.6293 | 32.1825
18.4555 | 0.6318 | 32.2863
18.4655 | 0.6283 | 32.1409
18.4755 | 0.6253 | 32.016
18.4855 | 0.6273 | 32.0993
18.4955 | 0.6308 | 32.2448
18.5056 | 0.6278 | 32.1201
18.5156 | 0.6349 | 32.4105
18.5256 | 0.6399 | 32.6168
18.5356 | 0.641 | 32.6579
18.5456 | 0.6379 | 32.5344
18.5556 | 0.6394 | 32.5962
18.5656 | 0.6349 | 32.4105
18.5756 | 0.6384 | 32.555
18.5857 | 0.6323 | 32.307
18.5957 | 0.6288 | 32.1617
18.6057 | 0.6313 | 32.2656
18.6157 | 0.6278 | 32.1201
18.6257 | 0.6278 | 32.1201
18.6357 | 0.6268 | 32.0785
18.6457 | 0.6278 | 32.1201
18.6558 | 0.6237 | 31.9534
18.6658 | 0.6268 | 32.0785
18.6758 | 0.6222 | 31.8907
18.6858 | 0.6222 | 31.8907
18.6958 | 0.6258 | 32.0368
18.7058 | 0.6258 | 32.0368
18.7158 | 0.6308 | 32.2448
18.7259 | 0.6253 | 32.016
18.7359 | 0.6227 | 31.9116
18.7459 | 0.6227 | 31.9116
18.7559 | 0.6293 | 32.1825
18.7659 | 0.6303 | 32.2241
18.7759 | 0.6354 | 32.4312
18.7859 | 0.6369 | 32.4931
18.796 | 0.6369 | 32.4931
18.806 | 0.6354 | 32.4312
18.816 | 0.6399 | 32.6168
18.826 | 0.6394 | 32.5962
18.836 | 0.6359 | 32.4518
18.846 | 0.6308 | 32.2448
18.856 | 0.6339 | 32.3691
18.866 | 0.6308 | 32.2448
18.8761 | 0.6278 | 32.1201
18.8861 | 0.6308 | 32.2448
18.8961 | 0.6278 | 32.1201
18.9061 | 0.6273 | 32.0993
18.9161 | 0.6288 | 32.1617
18.9261 | 0.6263 | 32.0577
18.9361 | 0.6323 | 32.307
18.9462 | 0.6263 | 32.0577
18.9562 | 0.6273 | 32.0993
18.9662 | 0.6248 | 31.9951
18.9762 | 0.6253 | 32.016
18.9862 | 0.6217 | 31.8698
18.9962 | 0.6288 | 32.1617
19.0062 | 0.6303 | 32.2241
19.0163 | 0.6323 | 32.307
19.0263 | 0.6298 | 32.2033
19.0363 | 0.6308 | 32.2448
19.0463 | 0.6334 | 32.3484
19.0563 | 0.6354 | 32.4312
19.0663 | 0.6354 | 32.4312
19.0763 | 0.6374 | 32.5138
19.0864 | 0.6394 | 32.5962
19.0964 | 0.6384 | 32.555
19.1064 | 0.6354 | 32.4312
19.1164 | 0.6334 | 32.3484
19.1264 | 0.6308 | 32.2448
19.1364 | 0.6308 | 32.2448
19.1464 | 0.6339 | 32.3691
19.1565 | 0.6278 | 32.1201
19.1665 | 0.6217 | 31.8698
19.1765 | 0.6227 | 31.9116
19.1865 | 0.6212 | 31.8488
19.1965 | 0.6232 | 31.9325
19.2065 | 0.6227 | 31.9116
19.2165 | 0.6217 | 31.8698
19.2265 | 0.6172 | 31.6811
19.2366 | 0.6212 | 31.8488
19.2466 | 0.6177 | 31.7021
19.2566 | 0.6212 | 31.8488
19.2666 | 0.6242 | 31.9743
19.2766 | 0.6222 | 31.8907
19.2866 | 0.6197 | 31.786
19.2966 | 0.6161 | 31.6391
19.3067 | 0.6222 | 31.8907
19.3167 | 0.6263 | 32.0577
19.3267 | 0.6308 | 32.2448
19.3367 | 0.6303 | 32.2241
19.3467 | 0.6369 | 32.4931
19.3567 | 0.6354 | 32.4312
19.3667 | 0.6399 | 32.6168
19.3768 | 0.6364 | 32.4725
19.3868 | 0.641 | 32.6579
19.3968 | 0.6344 | 32.3898
19.4068 | 0.6318 | 32.2863
19.4168 | 0.6268 | 32.0785
19.4268 | 0.6242 | 31.9743
19.4368 | 0.6268 | 32.0785
19.4469 | 0.6283 | 32.1409
19.4569 | 0.6329 | 32.3277
19.4669 | 0.6334 | 32.3484
19.4769 | 0.6354 | 32.4312
19.4869 | 0.6354 | 32.4312
19.4969 | 0.6278 | 32.1201
19.5069 | 0.6248 | 31.9951
19.5169 | 0.6253 | 32.016
19.527 | 0.6283 | 32.1409
19.537 | 0.6313 | 32.2656
19.547 | 0.6313 | 32.2656
19.557 | 0.6288 | 32.1617
19.567 | 0.6288 | 32.1617
19.577 | 0.6253 | 32.016
19.587 | 0.6268 | 32.0785
19.5971 | 0.6273 | 32.0993
19.6071 | 0.6268 | 32.0785
19.6171 | 0.6278 | 32.1201
19.6271 | 0.6283 | 32.1409
19.6371 | 0.6288 | 32.1617
19.6471 | 0.6263 | 32.0577
19.6571 | 0.6273 | 32.0993
19.6672 | 0.6283 | 32.1409
19.6772 | 0.6308 | 32.2448
19.6872 | 0.6323 | 32.307
19.6972 | 0.6339 | 32.3691
19.7072 | 0.6379 | 32.5344
19.7172 | 0.6364 | 32.4725
19.7272 | 0.6389 | 32.5756
19.7373 | 0.6404 | 32.6374
19.7473 | 0.6379 | 32.5344
19.7573 | 0.6384 | 32.555
19.7673 | 0.6359 | 32.4518
19.7773 | 0.6384 | 32.555
19.7873 | 0.6369 | 32.4931
19.7973 | 0.6283 | 32.1409
19.8073 | 0.6278 | 32.1201
19.8174 | 0.6298 | 32.2033
19.8274 | 0.6288 | 32.1617
19.8374 | 0.6263 | 32.0577
19.8474 | 0.6288 | 32.1617
19.8574 | 0.6359 | 32.4518
19.8674 | 0.6339 | 32.3691
19.8774 | 0.6303 | 32.2241
19.8875 | 0.6288 | 32.1617
19.8975 | 0.6339 | 32.3691
19.9075 | 0.6318 | 32.2863
19.9175 | 0.6313 | 32.2656
19.9275 | 0.6354 | 32.4312
19.9375 | 0.6349 | 32.4105
19.9475 | 0.6339 | 32.3691
19.9576 | 0.6339 | 32.3691
19.9676 | 0.6323 | 32.307
19.9776 | 0.6349 | 32.4105
19.9876 | 0.6283 | 32.1409
19.9976 | 0.6323 | 32.307