## GENERAL
TEST IDENTIFICATION
Borehole: | TNW076-BH
Sample: | 16UU
Depth: | 14.15 |  | [m]
VISUAL DESCRIPTION
INITIAL | UNDISTURBED | REMOULDED
Length | 139.9 | 100 | [mm]
Diameter | 72 | 50 | [mm]
Membrane thickness | 0.25 | 0.35 | [mm]
Rate of strain | 1.4 | 1 | [%/min]
Bulk density | 2.26 | 2.19 | [Mg/m³]
Dry density | 2.16 |  | [Mg/m³]
Water content | 4.4 |  | [%]
FAILURE
Cell pressure | 1000 | 1000 | [kPa]
Membrane correction | 1 | 3 | [%]
Corrected deviator stress | 453.9 | 395.3 | [kPa]
Strain at failure | 19.8 | 20 | [%]
Undrained shear strength | 227 | 197.7 | [kPa]

## UNDISTURBED
SHEARING STAGE - UNDISTURBED
Axial strain | Deviator stress
[%] | [kPa]
0 | 0
0.10004 | 8.6666
0.20723 | 15.4708
0.30013 | 22.664
0.40017 | 28.4613
0.50021 | 33.0177
0.60026 | 37.3208
0.7003 | 41.5907
0.80034 | 45.8764
0.90039 | 50.2993
1.0004 | 54.9807
1.1005 | 59.3368
1.2005 | 63.5869
1.3006 | 67.7314
1.4006 | 72.3274
1.5006 | 76.3333
1.6007 | 80.766
1.7007 | 84.8033
1.8008 | 89.0251
1.9008 | 92.9249
2.0009 | 97.0332
2.1009 | 101.0128
2.2009 | 105.056
2.301 | 108.5869
2.401 | 112.5658
2.5011 | 116.2729
2.594 | 119.9338
2.7012 | 123.4008
2.8012 | 126.9892
2.9012 | 130.5699
3.0013 | 133.881
3.1013 | 137.3753
3.2014 | 140.8146
3.3014 | 143.8903
3.4015 | 147.3389
3.4944 | 150.4838
3.6015 | 153.4799
3.7016 | 156.8597
3.8016 | 159.8777
3.9017 | 163.0543
3.9946 | 166.0955
4.1018 | 169.0099
4.2089 | 172.1996
4.3018 | 175.3858
4.4019 | 178.2697
4.4948 | 181.3725
4.602 | 184.0886
4.702 | 187.0937
4.8021 | 189.9752
4.9021 | 193.0136
4.995 | 195.8974
5.095 | 198.6196
5.2022 | 201.483
5.3023 | 204.2391
5.4023 | 207.0586
5.4952 | 209.8417
5.6024 | 212.3306
5.7024 | 215.085
5.8025 | 217.7636
5.9025 | 220.4592
6.0026 | 222.9639
6.0955 | 225.665
6.2027 | 228.071
6.3027 | 230.512
6.3956 | 233.2646
6.5028 | 235.7445
6.5957 | 238.2556
6.6957 | 240.7423
6.8029 | 243.2039
6.903 | 245.9073
7.003 | 248.6043
7.0459 | 251.4542
7.1888 | 253.5636
7.2603 | 256.096
7.4032 | 258.6466
7.4746 | 261.3956
7.5461 | 263.6858
7.689 | 266.4411
7.7605 | 268.9478
7.8319 | 271.2239
7.9748 | 273.5045
8.0463 | 276.2225
8.1892 | 278.2625
8.2607 | 280.5189
8.4036 | 282.7705
8.4751 | 285.2419
8.5465 | 287.4845
8.6894 | 289.7154
8.7609 | 291.9482
8.9038 | 293.7174
8.9753 | 296.3879
9.0467 | 298.1603
9.1897 | 300.3575
9.2611 | 302.5672
9.3326 | 304.7731
9.4755 | 306.95
9.5469 | 309.1461
9.6899 | 311.3087
9.7613 | 313.4951
9.9042 | 315.6434
9.9757 | 317.5988
10.0472 | 320.2135
10.1901 | 321.9001
10.2615 | 324.0632
10.333 | 326.4427
10.4759 | 328.5505
10.5474 | 330.6998
10.6903 | 332.5739
10.7618 | 334.7136
10.8332 | 336.8495
10.9761 | 338.4858
11.0476 | 340.8307
11.1905 | 342.4541
11.262 | 344.353
11.4049 | 346.1818
11.4763 | 348.0717
11.5478 | 349.9582
11.6907 | 351.5516
11.7622 | 353.4294
11.9051 | 355.0106
11.9766 | 356.8796
12.048 | 358.5291
12.1909 | 360.0933
12.2624 | 361.9502
12.3339 | 363.5883
12.4768 | 364.9205
12.5482 | 366.5508
12.6912 | 368.0864
12.7626 | 369.9229
12.8341 | 371.7559
12.977 | 373.0603
13.0484 | 374.8848
13.1914 | 376.3911
13.2628 | 377.9938
13.3343 | 379.5934
13.4772 | 381.083
13.5487 | 382.8869
13.6916 | 384.1523
13.763 | 385.7358
13.8345 | 387.5278
13.9774 | 388.9885
14.0489 | 390.5606
14.1918 | 392.0095
14.2633 | 393.5736
14.3347 | 395.1346
14.4776 | 396.3566
14.5491 | 398.1196
14.692 | 399.1208
14.7635 | 400.6661
14.8349 | 402.2082
14.9778 | 403.6125
15.0493 | 404.9379
15.1922 | 406.1224
15.2637 | 407.6488
15.3351 | 408.9642
15.4781 | 410.1333
15.5495 | 411.2341
15.6924 | 412.3929
15.7639 | 413.6941
15.9068 | 414.8424
15.9783 | 415.9301
16.0497 | 417.2215
16.1927 | 418.1493
16.2641 | 419.2281
16.407 | 420.3518
16.4785 | 421.6293
16.5499 | 422.6991
16.6929 | 423.8082
16.7643 | 425.0759
16.8358 | 426.3408
16.9787 | 427.0271
17.0502 | 428.2853
17.1931 | 429.1661
17.2645 | 430.6205
17.336 | 432.0717
17.4789 | 432.9379
17.5504 | 434.1789
17.6933 | 435.2375
17.7648 | 436.4714
17.8362 | 437.7025
17.9791 | 438.5447
18.0506 | 439.7688
18.1935 | 440.6013
18.265 | 441.8185
18.3364 | 443.0328
18.4793 | 443.8513
18.5508 | 444.8587
18.6937 | 445.2684
18.7652 | 446.4694
18.8366 | 447.2688
18.9796 | 447.8665
19.051 | 448.6605
19.1939 | 449.25
19.2654 | 450.0387
19.3369 | 451.0233
19.4798 | 451.2055
19.5512 | 452.1844
19.6942 | 452.3598
19.7656 | 453.1359
19.8371 | 453.91
-- | --
-- | --
-- | --

## REMOULDED
SHEARING STAGE - REMOULDED
Axial strain | Deviator stress
[%] | [kPa]
0 | 0
0.019062 | 16.8523
0.038065 | 28.09
0.057007 | 38.3455
0.07589 | 44.9839
0.094713 | 49.4147
0.11348 | 53.143
0.13218 | 56.5602
0.15082 | 59.7684
0.16941 | 62.5158
0.18793 | 65.308
0.20639 | 68.0441
0.2248 | 70.8248
0.24314 | 73.7003
0.26142 | 76.2686
0.27965 | 78.8817
0.29781 | 81.4894
0.31592 | 84.0415
0.33396 | 86.4383
0.35195 | 88.98
0.36987 | 91.4164
0.38774 | 93.9475
0.40554 | 96.2242
0.42329 | 98.5458
0.44097 | 100.9122
0.4586 | 103.3232
0.47617 | 105.729
0.49367 | 108.0306
0.51112 | 110.4758
0.52851 | 112.7675
0.54583 | 115.0541
0.5631 | 117.4346
0.58031 | 119.662
0.59745 | 122.0816
0.61454 | 124.2499
0.63157 | 126.6101
0.64853 | 128.7197
0.66544 | 131.0699
0.68229 | 133.513
0.69908 | 135.706
0.71581 | 137.8941
0.73247 | 140.2728
0.74908 | 142.3536
0.76563 | 144.6246
0.78212 | 147.0854
0.79855 | 149.2003
0.81492 | 151.359
0.83123 | 153.5614
0.84748 | 155.759
0.86367 | 157.9031
0.87979 | 159.994
0.89586 | 162.0319
0.91187 | 164.1617
0.92782 | 166.3831
0.94371 | 168.4068
0.95955 | 170.6184
0.97532 | 172.7769
0.99103 | 174.8343
1.0067 | 176.5992
1.0223 | 178.5996
1.0378 | 180.9305
1.0533 | 182.7779
1.0687 | 184.9553
1.084 | 186.9368
1.0993 | 189.0567
1.1146 | 190.8859
1.1297 | 193.0438
1.1448 | 195.1016
1.1599 | 197.0597
1.1749 | 198.9183
1.1898 | 200.8198
1.2047 | 202.8115
1.2195 | 204.8457
1.2343 | 207.0639
1.2489 | 209.041
1.2636 | 211.0135
1.2782 | 212.9812
1.2927 | 214.7561
1.3071 | 216.4798
1.3215 | 171.4338
1.3359 | 187.7249
1.3501 | 199.0658
1.3643 | 206.1738
1.3785 | 211.7247
1.3926 | 216.3299
1.4066 | 220.3655
1.4206 | 223.9727
1.4345 | 226.7811
1.4484 | 229.5364
1.4622 | 232.1924
1.4759 | 234.6102
1.4896 | 237.1148
1.5032 | 239.2896
1.5167 | 241.6439
1.5302 | 243.854
1.5437 | 246.1047
1.5571 | 248.2578
1.5704 | 250.2217
1.5836 | 252.3643
1.5968 | 254.1804
1.61 | 255.9919
1.623 | 258.0734
1.6361 | 260.104
1.649 | 261.9924
1.6619 | 263.6022
1.6748 | 265.5724
1.6875 | 267.4465
1.7002 | 269.2703
1.7129 | 271.2711
1.7255 | 273.0398
1.738 | 274.6227
1.7505 | 276.5635
1.7629 | 278.2732
1.7753 | 280.3849
1.7876 | 282.0399
1.7998 | 283.7356
1.812 | 285.4718
1.8241 | 287.0684
1.8362 | 288.9752
1.8482 | 290.7872
1.8601 | 292.5495
1.872 | 294.1281
1.8838 | 296.06
1.8956 | 297.6742
1.9073 | 299.1947
1.9189 | 300.7556
1.9305 | 302.4456
1.942 | 304.0422
1.9535 | 305.6343
1.9649 | 307.1776
1.9762 | 308.7609
1.9875 | 310.5168
1.9988 | 311.9585
2.0099 | 313.396
2.021 | 314.9176
2.0321 | 316.3028
2.043 | 317.8599
2.054 | 319.7643
2.0648 | 320.917
2.0756 | 322.2856
2.0864 | 323.7377
2.0971 | 325.3605
2.1077 | 327.1536
2.1182 | 328.3306
2.1287 | 329.4603
2.1392 | 330.7607
2.1496 | 332.6227
2.1599 | 333.9146
2.1702 | 334.9423
2.1804 | 336.5735
2.1905 | 338.2865
2.2006 | 339.5189
2.2106 | 340.8771
2.2206 | 342.1881
2.2305 | 343.7535
2.2403 | 344.884
2.2501 | 346.2258
2.2598 | 347.4346
2.2695 | 348.8541
2.2791 | 350.1836
2.2887 | 351.4662
2.2982 | 352.702
2.3076 | 353.8486
2.3169 | 355.2046
2.3262 | 356.1306
2.3355 | 357.6488
2.3447 | 358.9075
2.3538 | 360.4167
2.3629 | 361.1586
2.3719 | 362.4902
2.3808 | 363.4795
2.3897 | 364.803
2.3985 | 366.2067
2.4073 | 367.227
2.416 | 368.6223
2.4247 | 369.677
2.4333 | 371.0639
2.4418 | 372.0691
2.4503 | 373.029
2.4587 | 374.1527
2.467 | 375.4396
2.4753 | 376.5555
2.4835 | 377.7093
2.4917 | 378.6094
2.4998 | 379.9219
2.5079 | 380.9394
2.5159 | 382.1607
2.5238 | 383.0466
2.5317 | 383.8464
2.5395 | 385.1802
2.5472 | 386.3444
2.5549 | 387.4635
2.5625 | 388.2495
2.5701 | 389.4433
2.5776 | 390.1815
2.5851 | 391.2857
2.5925 | 392.0994
2.5998 | 392.7871
2.6071 | 393.5945
2.6143 | 394.8883
2.6214 | 395.322
2.6285 | 396.4451
2.6356 | 397.6456
2.6425 | 398.4359
2.6494 | 399.0609
2.6563 | 399.845
2.6631 | 400.5047