## GENERAL
TEST IDENTIFICATION
Borehole: | TNW076-BH
Sample: | 18UU
Depth: | 16.45 |  | [m]
VISUAL DESCRIPTION
INITIAL | UNDISTURBED | REMOULDED
Length | 140.3 | 100 | [mm]
Diameter | 72.3 | 50 | [mm]
Membrane thickness | 0.35 | 0.35 | [mm]
Rate of strain | 1 | 1 | [%/min]
Bulk density | 2.25 | 2.21 | [Mg/m³]
Dry density | 2 |  | [Mg/m³]
Water content | 12.4 |  | [%]
FAILURE
Cell pressure | 1000 | 1000 | [kPa]
Membrane correction | 2 | 3 | [%]
Corrected deviator stress | 425.5 | 293.5 | [kPa]
Strain at failure | 19.9 | 20 | [%]
Undrained shear strength | 212.7 | 146.8 | [kPa]

## UNDISTURBED
SHEARING STAGE - UNDISTURBED
Axial strain | Deviator stress
[%] | [kPa]
0 | 0
0.10694 | 5.9617
0.19962 | 9.5587
0.29942 | 12.7344
0.39923 | 16.0152
0.50617 | 19.4883
0.60597 | 23.4988
0.69865 | 27.3131
0.80559 | 31.4255
0.9054 | 35.967
0.99808 | 40.3102
1.0979 | 44.8097
1.2048 | 49.3919
1.3046 | 54.5458
1.3973 | 59.2621
1.5042 | 64.0064
1.5969 | 69.2554
1.7039 | 73.8592
1.7965 | 79.0402
1.9035 | 83.5999
1.9962 | 88.546
2.1031 | 93.2288
2.1958 | 98.0364
2.3027 | 102.6751
2.4025 | 107.2884
2.5023 | 111.8921
2.595 | 116.2583
2.7019 | 120.241
2.8017 | 124.4615
2.9015 | 128.7204
3.0014 | 132.4032
3.1012 | 136.4087
3.201 | 140.4763
3.3079 | 143.8643
3.4006 | 147.5504
3.5004 | 151.076
3.6002 | 154.7584
3.7 | 158.0576
3.8069 | 161.6179
3.8996 | 165.1728
4.0066 | 168.2496
4.1064 | 171.6596
4.199 | 175.0995
4.2989 | 178.1219
4.4058 | 181.4959
4.4985 | 184.7051
4.5983 | 187.6605
4.7052 | 190.8264
4.805 | 193.9536
4.8977 | 197.0896
4.9975 | 199.9255
5.1044 | 202.8314
5.2042 | 205.839
5.2969 | 208.9486
5.4039 | 211.5112
5.4965 | 214.4237
5.5963 | 216.876
5.7033 | 219.6039
5.796 | 222.5439
5.9029 | 225.0064
5.9956 | 227.8194
6.1025 | 230.041
6.2023 | 232.7551
6.3021 | 235.463
6.4019 | 237.7086
6.4946 | 240.1958
6.6016 | 242.4115
6.7014 | 244.8682
6.8083 | 247.2994
6.901 | 249.7642
7.0008 | 251.977
7.1006 | 254.6371
7.1719 | 257.147
7.2432 | 259.6528
7.3858 | 261.9449
7.457 | 264.4403
7.5996 | 266.7179
7.6709 | 269.4279
7.7422 | 271.6839
7.8848 | 273.9409
7.9561 | 276.4115
8.0987 | 278.4301
8.17 | 280.8905
8.2412 | 283.3467
8.3838 | 285.3457
8.4551 | 287.5688
8.5977 | 289.5546
8.669 | 291.5457
8.7403 | 293.9779
8.8829 | 295.5009
8.9542 | 297.9233
9.0967 | 299.6558
9.168 | 301.6258
9.2393 | 303.5922
9.3819 | 305.3076
9.4532 | 307.2654
9.5958 | 308.9687
9.6671 | 311.1379
9.7384 | 312.8637
9.8809 | 314.5498
9.9522 | 316.2676
10.0948 | 317.942
10.1661 | 320.0895
10.2374 | 321.796
10.38 | 323.4532
10.4513 | 325.1517
10.5939 | 326.7973
10.6651 | 328.9231
10.7364 | 330.8276
10.879 | 332.2385
10.9503 | 334.1347
11.0929 | 335.9675
11.1642 | 337.4221
11.2355 | 339.5225
11.3781 | 341.1217
11.4493 | 342.7814
11.5919 | 344.3688
11.6632 | 346.0206
11.7345 | 347.8843
11.8771 | 349.2403
11.9484 | 350.6666
12.091 | 352.0121
12.1623 | 353.8592
12.3048 | 354.7664
12.3761 | 356.392
12.4474 | 357.8013
12.59 | 358.9082
12.6613 | 360.0979
12.8039 | 361.408
12.8752 | 363.0157
12.9465 | 364.4083
13.089 | 365.2799
13.1603 | 366.6658
13.3029 | 367.7399
13.3742 | 368.9079
13.4455 | 370.2843
13.5881 | 371.1345
13.6594 | 372.2939
13.7307 | 373.661
13.8732 | 374.2891
13.9445 | 376.2785
14.0871 | 377.1069
14.1584 | 378.2512
14.301 | 379.28
14.3723 | 380.6266
14.4436 | 381.9705
14.5862 | 383.1936
14.6574 | 384.5304
14.8 | 385.7431
14.8713 | 387.0729
14.9426 | 388.6071
15.0852 | 389.5978
15.1565 | 390.9177
15.2991 | 391.6926
15.3704 | 393.0058
15.4416 | 394.3163
15.5842 | 395.0784
15.6555 | 396.1767
15.7981 | 396.9305
15.8694 | 397.8179
15.9407 | 398.908
16.0833 | 399.4457
16.1546 | 400.5299
16.2971 | 401.0601
16.3684 | 401.9348
16.4397 | 402.8074
16.5823 | 402.921
16.6536 | 403.9919
16.7962 | 404.3023
16.8675 | 404.9625
16.9388 | 405.621
17.0813 | 406.3269
17.1526 | 406.7789
17.2952 | 407.276
17.3665 | 408.1269
17.4378 | 408.9757
17.5804 | 409.4625
17.6517 | 410.3062
17.7943 | 410.9861
17.8655 | 412.0245
17.9368 | 412.8605
18.0794 | 413.5288
18.1507 | 414.5589
18.2933 | 415.6169
18.3646 | 416.6406
18.4359 | 417.662
18.5785 | 418.1109
18.6497 | 418.9283
18.7923 | 419.37
18.8636 | 420.3798
18.9349 | 420.9923
19.0775 | 421.2267
19.1488 | 422.2288
19.2914 | 422.26
19.3627 | 422.6674
19.4339 | 423.6621
19.5765 | 423.4895
19.6478 | 424.0875
19.7904 | 424.4968
19.8617 | 424.8951
19.933 | 425.4871
-- | --
-- | --

## REMOULDED
SHEARING STAGE - REMOULDED
Axial strain | Deviator stress
[%] | [kPa]
0 | 0
0.1 | 9.5767
0.2 | 16.1252
0.3 | 22.2188
0.4 | 29.0408
0.5 | 35.844
0.6 | 42.4107
0.7 | 48.4888
0.8 | 53.7563
0.9 | 59.2857
1 | 64.703
1.1 | 69.7063
1.2 | 74.649
1.3 | 79.3303
1.4 | 83.4998
1.5 | 88.062
1.6 | 91.8631
1.7 | 95.6563
1.8 | 99.4417
1.9 | 102.9193
2 | 106.2899
2.1 | 109.6534
2.2 | 112.711
2.3 | 115.5631
2.4 | 118.7074
2.5 | 121.696
2.6 | 124.6783
2.7 | 127.6542
2.8 | 130.3268
2.9 | 133.1914
3 | 135.6546
3.1 | 138.4087
3.2 | 140.9595
3.3 | 143.4063
3.4 | 145.9462
3.5 | 148.3823
3.6 | 150.813
3.7 | 153.0912
3.8 | 155.4624
3.9 | 157.5836
4 | 159.7979
4.1 | 161.9585
4.2 | 164.1141
4.3 | 166.1675
4.4 | 168.265
4.5 | 170.4063
4.6 | 172.2028
4.7 | 174.1407
4.8 | 176.1711
4.9 | 178.1001
5 | 179.9762
5.1 | 181.9931
5.2 | 183.7156
5.3 | 185.627
5.4 | 187.3413
5.5 | 189.1479
5.6 | 190.6136
5.7 | 192.1719
5.8 | 193.8225
5.9 | 195.6129
6 | 197.2555
6.1 | 198.8464
6.2 | 200.3378
6.3 | 202.1121
6.4 | 203.5484
6.5 | 205.0764
6.6 | 206.6959
6.7 | 207.9313
6.8 | 209.8281
6.9 | 211.0566
7 | 212.6609
7.1 | 213.7882
7.2 | 215.3852
7.3 | 216.7423
7.4 | 218.1902
7.5 | 219.399
7.6 | 220.793
7.7 | 222.0424
7.8 | 223.5233
7.9 | 224.7661
8 | 226.1931
8.1 | 227.5696
8.2 | 228.7557
8.3 | 229.9386
8.4 | 231.3051
8.5 | 232.4816
8.6 | 233.7947
8.7 | 234.8719
8.8 | 235.9462
8.9 | 237.296
9 | 238.4569
9.1 | 239.4758
9.2 | 240.5845
9.3 | 241.4591
9.4 | 242.4697
9.5 | 243.5697
9.6 | 244.5746
9.7 | 245.8527
9.8 | 246.8057
9.9 | 247.7561
10 | 248.7497
10.1 | 249.6488
10.2 | 250.5912
10.3 | 251.3024
10.4 | 252.3765
10.5 | 253.2652
10.6 | 254.1514
10.7 | 255.2169
10.8 | 255.916
10.9 | 256.8398
11 | 257.7609
11.1 | 258.4529
11.2 | 259.3237
11.3 | 260.1015
11.4 | 260.9221
11.5 | 261.7852
11.6 | 262.5107
11.7 | 263.3238
11.8 | 264.0896
11.9 | 265.0324
12 | 265.6587
12.1 | 266.462
12.2 | 267.3522
12.3 | 267.9718
12.4 | 268.5893
12.5 | 269.2938
12.6 | 269.818
12.7 | 270.5626
12.8 | 271.1272
12.9 | 271.9117
13 | 272.6493
13.1 | 273.2518
13.2 | 273.8964
13.3 | 274.4063
13.4 | 275.0908
13.5 | 275.6409
13.6 | 276.1889
13.7 | 276.8229
13.8 | 277.1913
13.9 | 277.909
14 | 278.3614
14.1 | 278.8559
14.2 | 279.6106
14.3 | 279.9264
14.4 | 280.2843
14.5 | 280.902
14.6 | 281.3869
14.7 | 281.8266
14.8 | 282.2644
14.9 | 282.7872
15 | 283.2647
15.1 | 283.7403
15.2 | 284.1277
15.3 | 284.5134
15.4 | 284.9405
15.5 | 285.452
15.6 | 285.9614
15.7 | 286.1683
15.8 | 286.2882
15.9 | 286.8782
16 | 287.3377
16.1 | 287.7098
16.2 | 287.9522
16.3 | 288.3212
16.4 | 288.6033
16.5 | 288.8414
16.6 | 289.1206
16.7 | 289.4408
16.8 | 289.6323
16.9 | 289.7379
17 | 290.0115
17.1 | 290.2836
17.2 | 290.3013
17.3 | 290.7393
17.4 | 290.8809
17.5 | 291.0214
17.6 | 291.2027
17.7 | 291.5503
17.8 | 291.7707
17.9 | 291.7807
18 | 291.9569
18.1 | 292.0484
18.2 | 292.1388
18.3 | 292.3946
18.4 | 292.358
18.5 | 292.4037
18.6 | 292.6557
18.7 | 292.782
18.8 | 292.9899
18.9 | 292.9899
19 | 293.2778
19.1 | 293.3993
19.2 | 293.4373
19.3 | 293.3511
19.4 | 293.3464
19.5 | 293.5047
19.6 | 293.4571
19.7 | 293.3269
19.8 | 293.4413
19.9 | 293.3505
20 | 293.5443
20.1 | 293.7367
20.2 | 293.6026
20.3 | 293.6303
20.4 | 293.4138
20.5 | 293.7233
20.6 | 293.7481
20.7 | 293.8123
20.8 | 293.7948
20.9 | 293.8973