## GENERAL
TEST IDENTIFICATION
Borehole: | TNW076-BH
Sample: | 20UU
Depth: | 18.6 |  | [m]
VISUAL DESCRIPTION
INITIAL | UNDISTURBED | REMOULDED
Length | 138.7 | 100 | [mm]
Diameter | 71 | 50 | [mm]
Membrane thickness | 0.35 | 0.35 | [mm]
Rate of strain | 1 | 1 | [%/min]
Bulk density | 2.31 | 2.23 | [Mg/m³]
Dry density | 2.05 |  | [Mg/m³]
Water content | 12.5 |  | [%]
FAILURE
Cell pressure | 1000 | 1000 | [kPa]
Membrane correction | 2 | 3 | [%]
Corrected deviator stress | 312.2 | 403.9 | [kPa]
Strain at failure | 19.9 | 20 | [%]
Undrained shear strength | 156.1 | 201.9 | [kPa]

## UNDISTURBED
SHEARING STAGE - UNDISTURBED
Axial strain | Deviator stress
[%] | [kPa]
0 | 0
0.093727 | 4.908
0.19466 | 6.8105
0.2956 | 8.5957
0.39654 | 10.5132
0.49748 | 12.4795
0.60562 | 14.4977
0.69935 | 16.9345
0.80029 | 19.164
0.89402 | 21.479
0.99495 | 23.9645
1.1031 | 26.5569
1.1968 | 29.4641
1.2978 | 32.2629
1.3987 | 35.1554
1.4996 | 38.3654
1.6006 | 41.4694
1.7015 | 44.8648
1.8025 | 48.0796
1.8962 | 51.6146
2.0043 | 54.9347
2.0981 | 58.604
2.199 | 61.9889
2.2999 | 65.737
2.3937 | 69.4339
2.5018 | 72.84
2.6027 | 76.5402
2.6965 | 80.2149
2.8046 | 83.549
2.8983 | 87.1354
2.9993 | 90.4132
3.1002 | 93.9287
3.2012 | 97.3878
3.3021 | 100.4731
3.3958 | 103.8288
3.504 | 106.8919
3.5977 | 110.161
3.6986 | 113.1709
3.7924 | 116.2567
3.9005 | 119.1953
4.0014 | 122.3311
4.1024 | 125.2662
4.1961 | 128.3748
4.297 | 131.1521
4.398 | 133.9957
4.4989 | 136.6883
4.5999 | 139.4954
4.6936 | 142.8375
4.7945 | 145.3191
4.9027 | 148.0234
5.0036 | 150.8774
5.0973 | 153.4499
5.1983 | 155.8128
5.3064 | 158.3966
5.4001 | 160.8809
5.5011 | 163.3228
5.602 | 165.8545
5.703 | 168.0946
5.7967 | 170.4624
5.9048 | 172.7019
5.9986 | 174.9644
6.0995 | 177.1602
6.2004 | 179.5404
6.3014 | 181.8204
6.4023 | 183.7641
6.496 | 185.9074
6.597 | 187.9834
6.7051 | 190.0626
6.7988 | 192.3091
6.8998 | 194.1586
7.0007 | 196.2621
7.0944 | 198.3767
7.181 | 200.2921
7.2531 | 202.4241
7.3973 | 204.2917
7.4694 | 206.1578
7.5415 | 208.2543
7.6857 | 210.0585
7.7578 | 211.9366
7.8298 | 213.765
7.974 | 215.5065
8.0461 | 217.4199
8.1903 | 219.0805
8.2624 | 220.8468
8.3345 | 222.3555
8.4787 | 224.0703
8.5508 | 225.6645
8.695 | 227.0917
8.7671 | 228.6559
8.8392 | 230.1482
8.9834 | 231.3777
9.0555 | 233.0243
9.1997 | 234.2447
9.2718 | 235.6551
9.3439 | 237.292
9.4881 | 238.2708
9.5602 | 239.9008
9.6323 | 241.0714
9.7765 | 242.2667
9.8486 | 243.6594
9.9928 | 244.6185
10.0649 | 246.2323
10.137 | 247.3892
10.2812 | 248.3368
10.3533 | 249.7148
10.4975 | 250.8806
10.5696 | 252.0264
10.6417 | 253.3956
10.7859 | 254.3239
10.858 | 255.6871
11.0022 | 256.6075
11.0743 | 257.9646
11.1464 | 259.3191
11.2906 | 260.0039
11.3627 | 261.5764
11.4348 | 262.6985
11.5789 | 263.5964
11.651 | 264.7131
11.7952 | 265.6034
11.8673 | 266.7148
11.9394 | 267.824
12.0836 | 268.7035
12.1557 | 269.8073
12.2999 | 270.6794
12.372 | 271.7778
12.4441 | 273.0952
12.5883 | 273.7353
12.6604 | 274.6055
12.8046 | 275.6799
12.8767 | 276.5453
12.9488 | 277.6288
13.093 | 278.4722
13.1651 | 279.5502
13.2372 | 280.407
13.3814 | 281.24
13.4535 | 282.3107
13.5977 | 282.9179
13.6698 | 283.7653
13.7419 | 285.0467
13.8861 | 285.4268
13.9582 | 286.4851
14.1024 | 287.0764
14.1745 | 287.9127
14.2466 | 288.9638
14.3908 | 289.5458
14.4629 | 290.3757
14.535 | 291.2037
14.6792 | 291.5613
14.7513 | 292.1697
14.8955 | 289.7279
14.9676 | 233.4205
15.0397 | 251.4563
15.1839 | 260.8711
15.2559 | 267.9204
15.4001 | 271.9391
15.4722 | 275.971
15.5443 | 278.7157
15.6885 | 280.3567
15.7606 | 282.8767
15.8327 | 284.5416
15.9769 | 285.9517
16.049 | 287.1844
16.1932 | 288.3721
16.2653 | 289.5984
16.3374 | 290.6107
16.4816 | 291.3633
16.5537 | 292.3703
16.6979 | 293.1154
16.77 | 293.9067
16.8421 | 294.9063
16.9863 | 295.2216
17.0584 | 296.4257
17.1305 | 297.4179
17.2747 | 297.9333
17.3468 | 298.9203
17.491 | 299.6374
17.5631 | 300.619
17.6352 | 301.5985
17.7794 | 302.3049
17.8515 | 303.0714
17.9957 | 303.7706
18.0678 | 304.3256
18.1399 | 305.2926
18.2841 | 305.5691
18.3562 | 306.3248
18.4283 | 307.0788
18.5725 | 307.1417
18.6446 | 307.8916
18.7888 | 308.1552
18.8609 | 308.4909
18.9329 | 308.8255
19.0771 | 309.2871
19.1492 | 309.4145
19.2934 | 309.6672
19.3655 | 310.4034
19.4376 | 310.5274
19.5818 | 310.9764
19.6539 | 311.301
19.7981 | 311.542
19.8702 | 311.8637
19.9423 | 312.1845
20.0865 | 312.2172
20.1586 | 312.7369
20.2307 | 313.0537
20.3749 | 313.0807
20.447 | 313.5958
20.5912 | 313.8193
20.6633 | 314.3308
20.7354 | 315.0411

## REMOULDED
SHEARING STAGE - REMOULDED
Axial strain | Deviator stress
[%] | [kPa]
0 | 0
0.1 | 24.4434
0.2 | 32.7407
0.3 | 39.0665
0.4 | 43.944
0.5 | 48.6039
0.6 | 53.143
0.7 | 56.9648
0.8 | 60.9305
0.9 | 64.8375
1 | 68.6862
1.1 | 71.9729
1.2 | 75.5548
1.3 | 79.1795
1.4 | 82.4453
1.5 | 85.4033
1.6 | 88.8061
1.7 | 92.1018
1.8 | 94.9905
1.9 | 98.173
2 | 101.2988
2.1 | 104.0192
2.2 | 107.0328
2.3 | 110.0399
2.4 | 112.9413
2.5 | 115.6876
2.6 | 118.676
2.7 | 121.4599
2.8 | 124.1883
2.9 | 127.0098
3 | 129.8252
3.1 | 132.3879
3.2 | 135.0435
3.3 | 137.7427
3.4 | 140.2393
3.5 | 142.9761
3.6 | 145.5597
3.7 | 148.0396
3.8 | 150.612
3.9 | 153.0809
4 | 155.4954
4.1 | 157.9046
4.2 | 160.3085
4.3 | 162.707
4.4 | 165.0515
4.5 | 167.2935
4.6 | 169.2875
4.7 | 171.7624
4.8 | 173.9408
4.9 | 176.2596
5 | 178.3312
5.1 | 180.5431
5.2 | 182.75
5.3 | 184.8071
5.4 | 186.7632
5.5 | 188.9553
5.6 | 190.9982
5.7 | 193.0844
5.8 | 195.1658
5.9 | 197.1465
6 | 199.2183
6.1 | 201.381
6.2 | 203.2519
6.3 | 205.1185
6.4 | 207.1713
6.5 | 209.3621
6.6 | 211.4051
6.7 | 213.3483
6.8 | 215.3342
6.9 | 217.268
7 | 219.292
7.1 | 221.1218
7.2 | 223.1836
7.3 | 225.2404
7.4 | 227.1508
7.5 | 229.1508
7.6 | 230.8636
7.7 | 232.9012
7.8 | 234.887
7.9 | 236.821
8 | 238.7971
8.1 | 240.7216
8.2 | 242.5479
8.3 | 244.5565
8.4 | 246.2802
8.5 | 248.186
8.6 | 250.0405
8.7 | 252.0299
8.8 | 253.7357
8.9 | 255.7156
9 | 257.5978
9.1 | 259.3364
9.2 | 261.1631
9.3 | 262.9851
9.4 | 264.8487
9.5 | 266.5692
9.6 | 268.1933
9.7 | 270.1351
9.8 | 271.7503
9.9 | 273.4073
10 | 275.3349
10.1 | 276.9371
10.2 | 278.718
10.3 | 280.2659
10.4 | 281.8553
10.5 | 283.6228
10.6 | 285.2947
10.7 | 287.0075
10.8 | 288.7159
10.9 | 290.4651
11 | 291.8924
11.1 | 293.8138
11.2 | 295.3684
11.3 | 296.9188
11.4 | 298.4649
11.5 | 300.1871
11.6 | 301.6346
11.7 | 303.4828
11.8 | 305.0116
11.9 | 306.4016
12 | 307.9669
12.1 | 309.3041
12.2 | 311.0399
12.3 | 312.503
12.4 | 314.0067
12.5 | 315.2387
12.6 | 317.0902
12.7 | 318.3143
12.8 | 320.0677
12.9 | 321.3727
13 | 322.9397
13.1 | 324.3253
13.2 | 325.7952
13.3 | 327.261
13.4 | 328.8107
13.5 | 330.312
13.6 | 331.4569
13.7 | 332.9939
13.8 | 334.5264
13.9 | 335.8792
14 | 337.5345
14.1 | 338.9663
14.2 | 340.1318
14.3 | 341.6864
14.4 | 343.1494
14.5 | 344.6515
14.6 | 345.7578
14.7 | 347.2082
14.8 | 348.7844
14.9 | 349.9225
15 | 351.1869
15.1 | 352.5339
15.2 | 353.6177
15.3 | 355.2155
15.4 | 356.2917
15.5 | 357.4503
15.6 | 358.4764
15.7 | 359.7566
15.8 | 361.0757
15.9 | 361.8338
16 | 363.2309
16.1 | 364.3673
16.2 | 365.4573
16.3 | 367.0126
16.4 | 367.669
16.5 | 368.6631
16.6 | 369.7387
16.7 | 370.938
16.8 | 371.752
16.9 | 372.7746
17 | 373.7514
17.1 | 374.8938
17.2 | 375.9901
17.3 | 376.8722
17.4 | 378.2979
17.5 | 379.1308
17.6 | 380.1705
17.7 | 381.1228
17.8 | 382.1972
17.9 | 382.9335
18 | 384.0009
18.1 | 384.9812
18.2 | 386.1247
18.3 | 387.5138
18.4 | 388.1504
18.5 | 389.5315
18.6 | 390.7422
18.7 | 391.866
18.8 | 392.8618
18.9 | 393.7301
19 | 394.8013
19.1 | 395.8687
19.2 | 396.9735
19.3 | 397.8278
19.4 | 398.5966
19.5 | 399.8954
19.6 | 400.6983
19.7 | 401.6617
19.8 | 402.4172
19.9 | 403.2104
20 | 403.8781
20.1 | 404.7058
-- | --
-- | --
-- | --
-- | --
-- | --
-- | --
-- | --