## GENERAL
TEST IDENTIFICATION
Borehole: | TNW076-BH
Sample: | 23UU+23UUr
Depth: | 21.4 |  | [m]
VISUAL DESCRIPTION
INITIAL | UNDISTURBED | REMOULDED
Length | 139.9 | 100 | [mm]
Diameter | 71.8 | 50 | [mm]
Membrane thickness | 0.35 | 0.35 | [mm]
Rate of strain | 1 | 1 | [%/min]
Bulk density | 2.26 | 2.17 | [Mg/m³]
Dry density | 1.99 |  | [Mg/m³]
Water content | 13.2 |  | [%]
FAILURE
Cell pressure | 1000 | 1000 | [kPa]
Membrane correction | 2 | 3 | [%]
Corrected deviator stress | 213.4 | 160.6 | [kPa]
Strain at failure | 20 | 20 | [%]
Undrained shear strength | 106.7 | 80.3 | [kPa]

## UNDISTURBED
SHEARING STAGE - UNDISTURBED
Axial strain | Deviator stress
[%] | [kPa]
0 | 0
0.10009 | 5.4911
0.20019 | 9.6751
0.30028 | 13.866
0.40037 | 17.5057
0.50046 | 21.1127
0.60056 | 24.2012
0.6935 | 27.0154
0.79359 | 29.4046
0.90084 | 31.3852
1.0009 | 33.2306
1.1082 | 34.8507
1.2011 | 36.3466
1.3012 | 37.8194
1.3942 | 39.0983
1.5014 | 40.4097
1.6015 | 41.6482
1.7016 | 42.7189
1.8017 | 43.8974
1.9018 | 44.9985
2.0019 | 46.1022
2.102 | 46.9693
2.202 | 47.9143
2.3021 | 48.9319
2.4022 | 49.9125
2.5023 | 50.7371
2.5953 | 51.7087
2.7025 | 52.6287
2.8026 | 53.4973
2.8955 | 54.5123
3.0028 | 55.2781
3.0957 | 56.1409
3.203 | 55.5229
3.3031 | 57.7133
3.396 | 58.5706
3.5033 | 59.4753
3.5962 | 60.2797
3.7034 | 61.2296
3.7964 | 61.9324
3.9036 | 62.8294
3.9966 | 63.6266
4.0967 | 64.5686
4.2039 | 65.3133
4.2968 | 66.1539
4.4041 | 66.8951
4.497 | 67.7807
4.5971 | 68.5671
4.7044 | 69.3517
4.7973 | 70.1345
4.8974 | 70.964
5.0046 | 71.7432
5.0976 | 72.4724
5.1977 | 73.3447
5.3049 | 73.9739
5.405 | 74.8425
5.498 | 75.6128
5.6052 | 76.4776
5.6981 | 77.2923
5.7982 | 78.0092
5.9055 | 78.7245
5.9984 | 79.5338
6.1057 | 80.3413
6.1986 | 81.0991
6.2987 | 81.9505
6.4059 | 82.657
6.4989 | 83.4571
6.6061 | 84.2077
6.6991 | 84.909
6.7992 | 85.5612
6.8993 | 86.4488
7.0065 | 87.1924
7.0494 | 88.0287
7.1924 | 88.7686
7.2639 | 89.5067
7.3354 | 90.3373
7.4784 | 91.0717
7.5499 | 91.7574
7.6929 | 92.4413
7.7644 | 93.2175
7.8358 | 93.9918
7.9788 | 94.7173
8.0503 | 95.3943
8.1933 | 96.1164
8.2648 | 96.8367
8.3363 | 97.5552
8.4793 | 98.3652
8.5508 | 99.0801
8.6938 | 99.7932
8.7653 | 100.5045
8.8368 | 101.2141
8.9798 | 101.8755
9.0513 | 102.5816
9.1943 | 103.3783
9.2657 | 104.0807
9.3372 | 104.7814
9.4802 | 105.4803
9.5517 | 106.1313
9.6947 | 106.8267
9.7662 | 107.4743
9.8377 | 108.1203
9.9807 | 109.0396
10.0522 | 109.7278
10.1952 | 110.3226
10.2667 | 110.916
10.3382 | 111.6902
10.4812 | 112.4169
10.5527 | 113.0962
10.6956 | 113.7283
10.7671 | 114.3132
10.8386 | 115.0781
10.9816 | 115.7504
11.0531 | 116.4209
11.1961 | 117.0444
11.2676 | 117.6662
11.3391 | 118.3766
11.4821 | 119.04
11.5536 | 119.7017
11.6966 | 120.3166
11.7681 | 121.0197
11.8396 | 121.5863
11.9826 | 122.2858
12.0541 | 122.8491
12.197 | 123.545
12.2685 | 124.1497
12.34 | 124.7974
12.483 | 125.3095
12.5545 | 125.9092
12.6975 | 126.5518
12.769 | 127.0593
12.8405 | 127.654
12.9835 | 128.3357
13.055 | 128.9271
13.198 | 129.5167
13.2695 | 130.1488
13.341 | 130.6028
13.4839 | 131.1435
13.5554 | 131.7266
13.6984 | 132.352
13.7699 | 132.7561
13.8414 | 133.5097
13.9844 | 133.9985
14.0559 | 134.4858
14.1989 | 135.0153
14.2704 | 135.5433
14.3419 | 136.1569
14.4849 | 136.7252
14.5564 | 137.3787
14.6994 | 137.9001
14.7709 | 138.4633
14.8424 | 138.8515
14.9853 | 139.1951
15.0568 | 139.9267
15.1998 | 140.2675
15.2713 | 140.8229
15.3428 | 141.4627
15.4858 | 141.9286
15.5573 | 142.4789
15.7003 | 142.8129
15.7718 | 143.3602
15.8433 | 143.9914
15.9863 | 144.4496
16.0578 | 144.8637
16.2008 | 145.4044
16.2723 | 145.8156
16.3437 | 146.3105
16.4867 | 146.8889
16.5582 | 147.2532
16.6297 | 147.7435
16.7727 | 148.1899
16.8442 | 148.5078
16.9872 | 149.0359
17.0587 | 149.4356
17.2017 | 149.9606
17.2732 | 150.2732
17.3447 | 150.6688
17.4877 | 151.1891
17.5592 | 151.7078
17.7022 | 152.0571
17.7736 | 152.4888
17.8451 | 152.8773
17.9881 | 153.1809
18.0596 | 153.6919
18.2026 | 153.9929
18.2741 | 154.4176
18.3456 | 154.7577
18.4886 | 155.055
18.5601 | 155.4756
18.7031 | 155.8946
18.7746 | 156.1054
18.8461 | 156.6044
18.9891 | 156.813
19.0606 | 157.3502
19.2035 | 157.6799
19.275 | 158.1316
19.3465 | 158.5407
19.4895 | 158.7843
19.561 | 159.3544
19.704 | 159.6773
19.7755 | 160.0398
19.847 | 160.2785
19.99 | 160.557
20.0615 | 160.8749
20.133 | 161.3948
20.276 | 161.7505
20.3475 | 161.9022
20.4905 | 162.2555
20.562 | 162.6478
20.6334 | 162.9579
20.7764 | 163.2264
20.8479 | 163.7758
163.8404

## REMOULDED
SHEARING STAGE - REMOULDED
Axial strain | Deviator stress
[%] | [kPa]
0 | 0
0.1 | 5.4911
0.2 | 9.6751
0.3 | 13.866
0.4 | 17.5057
0.5 | 21.1127
0.6 | 24.2012
0.7 | 27.0154
0.8 | 29.4046
0.9 | 31.3852
1 | 33.2306
1.1 | 34.8507
1.2 | 36.3466
1.3 | 37.8194
1.4 | 39.0983
1.5 | 40.4097
1.6 | 41.6482
1.7 | 42.7189
1.8 | 43.8974
1.9 | 44.9985
2 | 46.1022
2.1 | 46.9693
2.2 | 47.9143
2.3 | 48.9319
2.4 | 49.9125
2.5 | 50.7371
2.6 | 51.7087
2.7 | 52.6287
2.8 | 53.4973
2.9 | 54.5123
3 | 55.2781
3.1 | 56.1409
3.2 | 55.5229
3.3 | 57.7133
3.4 | 58.5706
3.5 | 59.4753
3.6 | 60.2797
3.7 | 61.2296
3.8 | 61.9324
3.9 | 62.8294
4 | 63.6266
4.1 | 64.5686
4.2 | 65.3133
4.3 | 66.1539
4.4 | 66.8951
4.5 | 67.7807
4.6 | 68.5671
4.7 | 69.3517
4.8 | 70.1345
4.9 | 70.964
5 | 71.7432
5.1 | 72.4724
5.2 | 73.3447
5.3 | 73.9739
5.4 | 74.8425
5.5 | 75.6128
5.6 | 76.4776
5.7 | 77.2923
5.8 | 78.0092
5.9 | 78.7245
6 | 79.5338
6.1 | 80.3413
6.2 | 81.0991
6.3 | 81.9505
6.4 | 82.657
6.5 | 83.4571
6.6 | 84.2077
6.7 | 84.909
6.8 | 85.5612
6.9 | 86.4488
7 | 87.1924
7.1 | 88.0287
7.2 | 88.7686
7.3 | 89.5067
7.4 | 90.3373
7.5 | 91.0717
7.6 | 91.7574
7.7 | 92.4413
7.8 | 93.2175
7.9 | 93.9918
8 | 94.7173
8.1 | 95.3943
8.2 | 96.1164
8.3 | 96.8367
8.4 | 97.5552
8.5 | 98.3652
8.6 | 99.0801
8.7 | 99.7932
8.8 | 100.5045
8.9 | 101.2141
9 | 101.8755
9.1 | 102.5816
9.2 | 103.3783
9.3 | 104.0807
9.4 | 104.7814
9.5 | 105.4803
9.6 | 106.1313
9.7 | 106.8267
9.8 | 107.4743
9.9 | 108.1203
10 | 109.0396
10.1 | 109.7278
10.2 | 110.3226
10.3 | 110.916
10.4 | 111.6902
10.5 | 112.4169
10.6 | 113.0962
10.7 | 113.7283
10.8 | 114.3132
10.9 | 115.0781
11 | 115.7504
11.1 | 116.4209
11.2 | 117.0444
11.3 | 117.6662
11.4 | 118.3766
11.5 | 119.04
11.6 | 119.7017
11.7 | 120.3166
11.8 | 121.0197
11.9 | 121.5863
12 | 122.2858
12.1 | 122.8491
12.2 | 123.545
12.3 | 124.1497
12.4 | 124.7974
12.5 | 125.3095
12.6 | 125.9092
12.7 | 126.5518
12.8 | 127.0593
12.9 | 127.654
13 | 128.3357
13.1 | 128.9271
13.2 | 129.5167
13.3 | 130.1488
13.4 | 130.6028
13.5 | 131.1435
13.6 | 131.7266
13.7 | 132.352
13.8 | 132.7561
13.9 | 133.5097
14 | 133.9985
14.1 | 134.4858
14.2 | 135.0153
14.3 | 135.5433
14.4 | 136.1569
14.5 | 136.7252
14.6 | 137.3787
14.7 | 137.9001
14.8 | 138.4633
14.9 | 138.8515
15 | 139.1951
15.1 | 139.9267
15.2 | 140.2675
15.3 | 140.8229
15.4 | 141.4627
15.5 | 141.9286
15.6 | 142.4789
15.7 | 142.8129
15.8 | 143.3602
15.9 | 143.9914
16 | 144.4496
16.1 | 144.8637
16.2 | 145.4044
16.3 | 145.8156
16.4 | 146.3105
16.5 | 146.8889
16.6 | 147.2532
16.7 | 147.7435
16.8 | 148.1899
16.9 | 148.5078
17 | 149.0359
17.1 | 149.4356
17.2 | 149.9606
17.3 | 150.2732
17.4 | 150.6688
17.5 | 151.1891
17.6 | 151.7078
17.7 | 152.0571
17.8 | 152.4888
17.9 | 152.8773
18 | 153.1809
18.1 | 153.6919
18.2 | 153.9929
18.3 | 154.4176
18.4 | 154.7577
18.5 | 155.055
18.6 | 155.4756
18.7 | 155.8946
18.8 | 156.1054
18.9 | 156.6044
19 | 156.813
19.1 | 157.3502
19.2 | 157.6799
19.3 | 158.1316
19.4 | 158.5407
19.5 | 158.7843
19.6 | 159.3544
19.7 | 159.6773
19.8 | 160.0398
19.9 | 160.2785
20 | 160.557
20.1 | 160.8749
20.2 | 161.3948
20.3 | 161.7505
20.4 | 161.9022
20.5 | 162.2555
20.6 | 162.6478
20.7 | 162.9579
20.8 | 163.2264
20.9 | 163.7758
21 | 163.8404