## GENERAL
TEST IDENTIFICATION
Borehole: | TNW076-BH
Sample: | 24UU
Depth: | 22.4 |  | [m]
VISUAL DESCRIPTION
INITIAL | UNDISTURBED | REMOULDED
Length | 139.9 | 100 | [mm]
Diameter | 72 | 50 | [mm]
Membrane thickness | 0.35 | 0.35 | [mm]
Rate of strain | 1 | 1 | [%/min]
Bulk density | 2.26 | 2.21 | [Mg/m³]
Dry density | 2.04 |  | [Mg/m³]
Water content | 12.4 |  | [%]
FAILURE
Cell pressure | 1000 | 1000 | [kPa]
Membrane correction | 2 | 3 | [%]
Corrected deviator stress | 377.8 | 385.1 | [kPa]
Strain at failure | 20 | 20 | [%]
Undrained shear strength | 188.9 | 192.5 | [kPa]

## UNDISTURBED
SHEARING STAGE - UNDISTURBED
Axial strain | Deviator stress
[%] | [kPa]
0 | 0
0.10011 | 2.1197
0.20021 | 4.8514
0.30032 | 8.3938
0.40043 | 12.0489
0.50054 | 15.6038
0.60064 | 19.8937
0.70075 | 24.1823
0.80086 | 29.3515
0.90097 | 34.7366
1.0011 | 39.892
1.1012 | 45.7413
1.2013 | 51.6029
1.3014 | 56.9678
1.4015 | 62.9028
1.5016 | 68.2935
1.6017 | 74.1324
1.6947 | 79.3864
1.8019 | 84.6163
1.902 | 90.1552
1.995 | 95.2092
2.1023 | 99.9965
2.2024 | 105.2621
2.3025 | 109.8928
2.3954 | 114.4033
2.5027 | 118.766
2.6028 | 123.4398
2.7029 | 127.5302
2.803 | 131.8506
2.896 | 135.7197
3.0032 | 139.3682
3.1033 | 143.3292
3.2034 | 146.8062
3.3035 | 150.4894
3.3965 | 153.7025
3.4966 | 156.8493
3.5967 | 160.1549
3.6968 | 163.0749
3.7969 | 166.343
3.897 | 169.0846
4.0043 | 172.0187
4.0972 | 175.0678
4.2045 | 177.7766
4.2975 | 180.5076
4.4047 | 182.969
4.4977 | 185.712
4.5978 | 188.2469
4.705 | 190.8545
4.798 | 193.5567
4.8981 | 195.864
4.9982 | 198.2593
5.0983 | 200.6724
5.1984 | 202.9637
5.3057 | 205.3728
5.3986 | 207.7394
5.4987 | 209.945
5.606 | 212.1981
5.699 | 214.4334
5.8062 | 216.4674
5.8992 | 218.6698
5.9993 | 220.5497
6.0994 | 222.7941
6.2066 | 224.9922
6.2996 | 226.9909
6.3997 | 228.8059
6.4498 | 230.8377
6.5928 | 232.7627
6.6643 | 234.8688
6.7358 | 236.5133
6.8788 | 238.4217
6.9503 | 240.2874
7.0933 | 241.9557
7.1648 | 243.8136
7.2363 | 245.8962
7.3793 | 247.3211
7.4508 | 249.3953
7.5939 | 250.8097
7.6654 | 252.6488
7.7369 | 254.4847
7.8799 | 256.1108
7.9514 | 257.9389
8.0944 | 259.7798
8.1659 | 261.3744
8.2374 | 263.4168
8.3804 | 265.016
8.4519 | 267.05
8.5949 | 268.4134
8.6664 | 269.9903
8.7379 | 271.7886
8.8809 | 273.1378
8.9524 | 274.7048
9.0955 | 276.0443
9.167 | 277.8274
9.2385 | 279.1616
9.3815 | 280.9323
9.453 | 282.2599
9.596 | 283.5754
9.6675 | 285.1185
9.739 | 286.4372
9.882 | 287.7392
9.9535 | 289.0516
10.0965 | 290.3443
10.168 | 291.8711
10.2395 | 292.9542
10.3826 | 294.0135
10.4541 | 295.5311
10.5971 | 296.5817
10.6686 | 297.873
10.7401 | 299.3812
10.8831 | 300.6382
10.9546 | 301.9207
11.0976 | 302.9499
11.1691 | 304.6627
11.2406 | 306.1543
11.3836 | 306.9527
11.4551 | 308.6552
11.5981 | 309.8796
11.6696 | 311.3575
11.7412 | 312.8326
11.8842 | 314.2594
11.9557 | 315.7274
12.0987 | 316.9278
12.1702 | 318.1731
12.2417 | 319.416
12.3847 | 320.1728
12.4562 | 321.4098
12.5992 | 322.3737
12.6707 | 323.39
12.7422 | 324.8329
12.8852 | 325.5708
12.9567 | 326.5795
13.0997 | 327.5235
13.1713 | 328.7401
13.2428 | 329.7412
13.3858 | 330.8862
13.4573 | 331.6692
13.6003 | 332.5933
13.6718 | 333.5836
13.7433 | 334.36
13.8863 | 335.273
13.9578 | 336.0447
14.1008 | 336.528
14.1723 | 337.2954
14.2438 | 338.4823
14.3868 | 339.5871
14.4583 | 340.5577
14.5299 | 341.736
14.6729 | 342.4089
14.7444 | 343.372
14.8874 | 344.2466
14.9589 | 345.4132
15.1019 | 346.0708
15.1734 | 347.0231
15.2449 | 348.3897
15.3879 | 349.2441
15.4594 | 350.6039
15.6024 | 351.4494
15.6739 | 352.3882
15.7454 | 353.3249
15.8885 | 353.9524
15.96 | 354.8839
16.103 | 355.2982
16.1745 | 356.2246
16.246 | 356.9432
16.389 | 357.5539
16.4605 | 358.268
16.532 | 359.1855
16.675 | 359.3768
16.7465 | 360.2893
16.8895 | 360.8834
16.961 | 361.5868
17.0325 | 362.2885
17.1755 | 362.6695
17.2471 | 363.3668
17.3901 | 363.336
17.4616 | 364.0294
17.5331 | 364.721
17.6761 | 365.0881
17.7476 | 365.5734
17.8906 | 365.9348
17.9621 | 366.6179
18.0336 | 367.2993
18.1766 | 367.6521
18.2481 | 368.3292
18.3911 | 368.8764
18.4626 | 369.549
18.5341 | 370.2199
18.6772 | 370.7574
18.7487 | 371.8229
18.8917 | 372.552
18.9632 | 373.4124
19.0347 | 374.2707
19.1777 | 374.5914
19.2492 | 375.4446
19.3922 | 375.561
19.4637 | 376.0138
19.5352 | 376.6628
19.6782 | 376.5747
19.7497 | 377.2197
19.8927 | 377.5209
19.9642 | 377.7684
20.0358 | 378.2114
20.1788 | 378.1128
20.2503 | 378.7484
20.3933 | 378.6456
163.8404

## REMOULDED
SHEARING STAGE - REMOULDED
Axial strain | Deviator stress
[%] | [kPa]
0 | 0
0.1 | 50.3203
0.2 | 68.986
0.3 | 87.6345
0.4 | 102.086
0.5 | 111.6942
0.6 | 119.3592
0.7 | 125.3396
0.8 | 130.3479
0.9 | 134.185
1 | 138.2158
1.1 | 141.2811
1.2 | 144.3904
1.3 | 147.3925
1.4 | 150.3381
1.5 | 153.1269
1.6 | 155.9598
1.7 | 158.3362
1.8 | 160.9075
1.9 | 163.3233
2 | 165.684
2.1 | 168.239
2.2 | 170.4896
2.3 | 172.8845
2.4 | 175.1748
2.5 | 177.4601
2.6 | 179.7899
2.7 | 181.8668
2.8 | 183.9886
2.9 | 186.3035
3 | 188.5145
3.1 | 190.6218
3.2 | 193.0201
3.3 | 195.1669
3.4 | 197.2597
3.5 | 199.3969
3.6 | 201.382
3.7 | 203.6078
3.8 | 205.7305
3.9 | 207.8484
4 | 209.9615
4.1 | 212.1675
4.2 | 213.9781
4.3 | 216.0769
4.4 | 217.9274
4.5 | 219.9682
4.6 | 222.15
4.7 | 224.2297
4.8 | 225.9167
4.9 | 227.7934
5 | 229.956
5.1 | 231.4852
5.2 | 233.735
5.3 | 235.3043
5.4 | 237.0143
5.5 | 239.1052
5.6 | 241.095
5.7 | 242.9361
5.8 | 244.8686
5.9 | 246.5569
6 | 248.289
6.1 | 249.969
6.2 | 251.7882
6.3 | 253.4599
6.4 | 255.4134
6.5 | 257.267
6.6 | 258.8782
6.7 | 260.4379
6.8 | 262.231
6.9 | 263.9248
7 | 265.5671
7.1 | 267.2526
7.2 | 268.8393
7.3 | 270.6581
7.4 | 272.378
7.5 | 274.1407
7.6 | 275.899
7.7 | 277.5118
7.8 | 279.2144
7.9 | 280.8189
8 | 282.7005
8.1 | 284.1092
8.2 | 285.8415
8.3 | 287.3826
8.4 | 288.9663
8.5 | 290.5925
8.6 | 292.168
8.7 | 293.5068
8.8 | 295.0742
8.9 | 296.5448
9 | 298.0114
9.1 | 299.5204
9.2 | 300.748
9.3 | 302.2031
9.4 | 303.8388
9.5 | 305.0094
9.6 | 306.3147
9.7 | 307.7084
9.8 | 309.0983
9.9 | 310.3009
10 | 311.775
10.1 | 312.9705
10.2 | 314.1625
10.3 | 315.5795
10.4 | 316.7645
10.5 | 318.174
10.6 | 319.1698
10.7 | 320.6173
10.8 | 321.7429
10.9 | 323.1828
11 | 324.2561
11.1 | 325.6431
11.2 | 326.6192
11.3 | 327.8181
11.4 | 328.8782
11.5 | 330.2957
11.6 | 331.3489
11.7 | 332.5789
11.8 | 333.6255
11.9 | 334.8036
12 | 335.9334
12.1 | 336.7463
12.2 | 337.8249
12.3 | 339.0789
12.4 | 340.0614
12.5 | 341.0854
12.6 | 341.8392
12.7 | 342.9905
12.8 | 343.9162
12.9 | 344.8833
13 | 346.0689
13.1 | 346.8968
13.2 | 348.1197
13.3 | 348.9416
13.4 | 349.496
13.5 | 350.2244
13.6 | 351.0383
13.7 | 351.8494
13.8 | 352.6138
13.9 | 353.3316
14 | 354.1345
14.1 | 354.9783
14.2 | 355.8629
14.3 | 356.5263
14.4 | 357.1436
14.5 | 357.8456
14.6 | 358.5015
14.7 | 359.0247
14.8 | 359.9361
14.9 | 360.5411
15 | 361.2303
15.1 | 361.8736
15.2 | 362.9031
15.3 | 363.4548
15.4 | 364.1765
15.5 | 364.6373
15.6 | 365.2249
15.7 | 365.6385
15.8 | 366.3931
15.9 | 366.888
16 | 367.4234
16.1 | 367.7429
16.2 | 368.4021
16.3 | 368.7603
16.4 | 369.2444
16.5 | 369.4711
16.6 | 369.6537
16.7 | 370.1743
16.8 | 370.6503
16.9 | 371.2933
17 | 371.2997
17.1 | 371.7694
17.2 | 372.2792
17.3 | 372.7866
17.4 | 373.5863
17.5 | 374.1728
17.6 | 374.4212
17.7 | 375.0451
17.8 | 375.7502
17.9 | 376.2434
18 | 376.4837
18.1 | 376.8475
18.2 | 377.501
18.3 | 378.1933
18.4 | 378.6751
18.5 | 379.2791
18.6 | 379.3831
18.7 | 379.6927
18.8 | 380.0004
18.9 | 380.7193
19 | 381.1878
19.1 | 381.654
19.2 | 381.7888
19.3 | 381.8398
19.4 | 382.4232
19.5 | 382.9221
19.6 | 383.2957
19.7 | 383.5036
19.8 | 383.8733
19.9 | 384.3633
20 | 385.0545
20.1 | 385.0919
20.2 | 385.575
20.3 | 385.528
-- | --