## GENERAL
TEST IDENTIFICATION
Borehole: | TNW076-BH
Sample: | 25UU
Depth: | 23.45 |  | [m]
VISUAL DESCRIPTION
INITIAL | UNDISTURBED | REMOULDED
Length | 139.8 | 100 | [mm]
Diameter | 72 | 50 | [mm]
Membrane thickness | 0.35 | 0.35 | [mm]
Rate of strain | 1 | 1 | [%/min]
Bulk density | 2.22 | 2.18 | [Mg/m³]
Dry density | 1.97 |  | [Mg/m³]
Water content | 12.8 |  | [%]
FAILURE
Cell pressure | 1000 | 1000 | [kPa]
Membrane correction | 2 | 3 | [%]
Corrected deviator stress | 283.5 | 258.7 | [kPa]
Strain at failure | 19.9 | 20 | [%]
Undrained shear strength | 141.8 | 129.4 | [kPa]

## UNDISTURBED
SHEARING STAGE - UNDISTURBED
Axial strain | Deviator stress
[%] | [kPa]
0 | 0
0.10731 | 6.0287
0.20031 | 12.1779
0.30047 | 18.0196
0.40778 | 23.1253
0.50079 | 27.8423
0.60094 | 32.1711
0.7011 | 37.0277
0.80126 | 41.9476
0.89426 | 46.9348
1.0016 | 51.5386
1.0946 | 56.6037
1.2019 | 61.5272
1.302 | 66.4213
1.4022 | 71.3054
1.4952 | 75.823
1.6025 | 80.0768
1.7027 | 84.6179
1.7957 | 88.9399
1.903 | 92.7804
1.996 | 96.893
2.1033 | 100.5002
2.1963 | 104.3565
2.3036 | 107.8038
2.4038 | 111.4201
2.4968 | 114.7028
2.5969 | 117.802
2.6971 | 121.0142
2.7973 | 124.0285
2.9046 | 127.0261
2.9976 | 130.0854
3.1049 | 132.7364
3.1979 | 135.4981
3.298 | 138.0057
3.4054 | 140.5677
3.5055 | 143.1114
3.5985 | 145.5903
3.6987 | 147.7684
3.7988 | 150.0125
3.899 | 152.4406
3.9991 | 154.5331
4.1065 | 156.7497
4.1995 | 158.7983
4.2996 | 160.6886
4.3998 | 162.6921
4.4999 | 164.7849
4.6001 | 166.4277
4.7002 | 168.3242
4.8004 | 170.2398
4.9006 | 171.8006
5.0007 | 173.5211
5.1009 | 175.0045
5.201 | 176.7173
5.3012 | 178.0306
5.4013 | 179.7358
5.5015 | 181.0889
5.6017 | 182.6241
5.7018 | 183.9242
5.7948 | 185.3747
5.9021 | 186.6996
6.0023 | 188.1747
6.0953 | 189.5692
6.1954 | 190.7839
6.3028 | 192.1873
6.3958 | 193.5033
6.5031 | 194.5552
6.6032 | 195.8952
6.7034 | 197.1174
6.7964 | 198.4899
6.8966 | 199.5002
7.0039 | 200.6286
7.0539 | 202.0216
7.197 | 203.199
7.2686 | 204.3553
7.3401 | 205.6007
7.4832 | 206.767
7.5547 | 207.8934
7.6978 | 208.9841
7.7694 | 210.1508
7.8409 | 211.3606
7.984 | 212.4406
8.0555 | 213.7129
8.1986 | 214.7852
8.2701 | 215.9618
8.3417 | 217.2039
8.4848 | 218.1081
8.5563 | 219.4796
8.6994 | 220.5783
8.7709 | 221.8095
8.8425 | 223.1055
8.9855 | 223.8578
9.0571 | 225.0144
9.2002 | 226.2063
9.2717 | 227.5804
9.3433 | 228.5067
9.4863 | 229.4649
9.5579 | 230.831
9.701 | 231.7815
9.7725 | 232.9201
9.844 | 234.278
9.9871 | 234.9968
10.0587 | 236.128
10.2017 | 237.061
10.2733 | 237.9666
10.3448 | 239.311
10.4879 | 240.0137
10.5595 | 241.1326
10.7025 | 241.829
10.7741 | 242.9429
10.8456 | 243.8357
10.9887 | 244.3045
11.0602 | 245.4116
11.1318 | 246.2984
11.2749 | 246.7593
11.3464 | 247.8596
11.4895 | 248.5324
11.561 | 249.1933
11.7041 | 249.8603
11.7756 | 250.951
11.8472 | 251.8231
11.9903 | 252.6973
12.0618 | 253.3489
12.1334 | 254.2149
12.2764 | 254.8644
12.348 | 255.726
12.4911 | 256.1546
12.5626 | 257.0121
12.6341 | 258.0824
12.7772 | 258.5031
12.8488 | 259.3545
12.9918 | 259.77
13.0634 | 260.6173
13.1349 | 261.4628
13.278 | 261.8708
13.3495 | 262.4993
13.4926 | 263.1149
13.5642 | 263.7399
13.6357 | 264.5756
13.7788 | 264.9711
13.8503 | 265.5911
13.9934 | 265.7706
14.065 | 266.5984
14.1365 | 267.2135
14.2796 | 267.5974
14.3511 | 268.209
14.4942 | 268.5882
14.5657 | 269.1964
14.6373 | 269.8032
14.7804 | 269.9662
14.8519 | 270.5697
14.995 | 270.7288
15.0665 | 271.1204
15.1381 | 271.7195
15.2812 | 271.8731
15.3527 | 272.6768
15.4958 | 272.6185
15.5673 | 273.2111
15.6389 | 273.8022
15.7819 | 274.1529
15.8535 | 274.5339
15.9966 | 275.0865
16.0681 | 275.4646
16.1396 | 276.0476
16.2827 | 276.1814
16.3543 | 276.7612
16.4974 | 276.686
16.5689 | 277.0577
16.6404 | 277.8379
16.7835 | 277.9623
16.8551 | 278.3301
16.9981 | 278.451
17.0697 | 278.6125
17.1412 | 278.9769
17.2843 | 279.2962
17.3558 | 279.6578
17.4989 | 279.5673
17.5705 | 279.7241
17.642 | 280.0824
17.7851 | 279.9883
17.8566 | 280.3443
17.9997 | 280.4489
18.0713 | 280.601
18.1428 | 280.9536
18.2859 | 280.8527
18.3574 | 281.2028
18.5005 | 280.8991
18.572 | 281.247
18.6436 | 281.3941
18.7867 | 281.2872
18.8582 | 281.6319
19.0013 | 281.7213
19.0728 | 281.8646
19.1444 | 282.2058
19.2875 | 282.0922
19.359 | 282.6291
19.5021 | 282.7102
19.5736 | 283.2438
19.6452 | 283.3813
19.7882 | 283.2603
19.8598 | 283.3961
19.9313 | 283.5312
20.0744 | 283.4068
20.1459 | 283.7364
20.289 | 283.8051
20.3606 | 283.9365
20.5036 | 284.002
20.5752 | 284.1316
20.6467 | 284.4553
20.7898 | 284.127
20.8614 | 284.0597
21.0044 | 284.1183

## REMOULDED
SHEARING STAGE - REMOULDED
Axial strain | Deviator stress
[%] | [kPa]
0 | 0
0.1 | 7.1294
0.2 | 12.9942
0.3 | 17.7047
0.4 | 20.7927
0.5 | 23.4641
0.6 | 25.6592
0.7 | 27.7083
0.8 | 29.6017
0.9 | 31.4205
1 | 33.2004
1.1 | 34.8809
1.2 | 36.5278
1.3 | 38.0004
1.4 | 39.5352
1.5 | 41.0167
1.6 | 42.455
1.7 | 43.9655
1.8 | 45.4478
1.9 | 46.982
2 | 48.4181
2.1 | 49.8213
2.2 | 51.1469
2.3 | 52.6687
2.4 | 54.1376
2.5 | 55.6531
2.6 | 57.0165
2.7 | 58.3275
2.8 | 59.6852
2.9 | 61.0895
3 | 62.5895
3.1 | 63.9384
3.2 | 65.5801
3.3 | 66.9228
3.4 | 68.2134
3.5 | 69.5013
3.6 | 70.8845
3.7 | 72.3628
3.8 | 73.642
3.9 | 74.9673
4 | 76.4364
4.1 | 77.9023
4.2 | 79.365
4.3 | 80.6783
4.4 | 81.9399
4.5 | 83.3934
4.6 | 84.7951
4.7 | 86.1451
4.8 | 87.4921
4.9 | 88.7877
5 | 90.274
5.1 | 91.4186
5.2 | 92.9469
5.3 | 94.4717
5.4 | 95.8487
5.5 | 97.2225
5.6 | 98.5932
5.7 | 99.9609
5.8 | 101.3734
5.9 | 102.7827
6 | 104.0931
6.1 | 105.4483
6.2 | 106.9915
6.3 | 108.2448
6.4 | 109.6383
6.5 | 110.9809
6.6 | 112.5108
6.7 | 113.8945
6.8 | 115.3226
6.9 | 116.5577
7 | 117.9793
7.1 | 119.303
7.2 | 120.6709
7.3 | 122.0828
7.4 | 123.5385
7.5 | 124.9909
7.6 | 126.1574
7.7 | 127.3682
7.8 | 128.6231
7.9 | 130.0157
8 | 131.4518
8.1 | 132.6037
8.2 | 134.0801
8.3 | 135.4129
8.4 | 136.6958
8.5 | 137.9291
8.6 | 139.1128
8.7 | 140.433
8.8 | 141.8895
8.9 | 143.064
9 | 144.3284
9.1 | 145.6822
9.2 | 147.079
9.3 | 148.38
9.4 | 149.6316
9.5 | 150.9723
9.6 | 152.2177
9.7 | 153.4599
9.8 | 154.791
9.9 | 156.0728
10 | 157.3514
10.1 | 158.5353
10.2 | 159.6247
10.3 | 160.9854
10.4 | 162.3884
10.5 | 163.5599
10.6 | 164.9106
10.7 | 166.1214
10.8 | 167.1928
10.9 | 168.5337
11 | 169.8712
11.1 | 171.2053
11.2 | 172.4003
11.3 | 173.5019
11.4 | 174.6908
11.5 | 175.8767
11.6 | 177.0144
11.7 | 178.284
11.8 | 179.5952
11.9 | 180.6787
12 | 181.849
12.1 | 183.0609
12.2 | 184.4932
12.3 | 185.6984
12.4 | 186.7666
12.5 | 187.7874
12.6 | 188.9389
12.7 | 190.0873
12.8 | 191.4102
12.9 | 192.4635
13 | 193.6025
13.1 | 194.7827
13.2 | 195.7828
13.3 | 196.8243
13.4 | 197.907
13.5 | 199.0749
13.6 | 200.3715
13.7 | 201.5328
13.8 | 202.4274
13.9 | 203.4949
14 | 204.647
14.1 | 205.5771
14.2 | 206.9416
14.3 | 207.9531
14.4 | 208.9617
14.5 | 209.924
14.6 | 210.9269
14.7 | 211.8834
14.8 | 212.9674
14.9 | 214.0049
15 | 214.9096
15.1 | 215.9412
15.2 | 216.8836
15.3 | 218.0388
15.4 | 218.9321
15.5 | 219.9519
15.6 | 220.9258
15.7 | 221.8108
15.8 | 222.7361
15.9 | 223.787
16 | 224.8776
16.1 | 225.666
16.2 | 226.6652
16.3 | 227.6614
16.4 | 228.6547
16.5 | 229.6875
16.6 | 230.7171
16.7 | 231.7013
16.8 | 232.4706
16.9 | 233.576
17 | 234.5089
17.1 | 235.4391
17.2 | 236.3663
17.3 | 237.4169
17.4 | 238.1279
17.5 | 239.0465
17.6 | 240.0042
17.7 | 241.0008
17.8 | 241.6175
17.9 | 242.3994
18 | 243.3874
18.1 | 244.2472
18.2 | 245.1459
18.3 | 245.9168
18.4 | 246.5189
18.5 | 247.4095
18.6 | 248.2141
18.7 | 249.0161
18.8 | 249.8982
18.9 | 250.6947
19 | 251.406
19.1 | 252.1973
19.2 | 253.027
19.3 | 253.7717
19.4 | 254.3906
19.5 | 255.1713
19.6 | 256.0312
19.7 | 256.7246
19.8 | 257.5381
19.9 | 257.9816
20 | 258.7492
20.1 | 259.4734
20.2 | 260.1544
-- | --
-- | --
-- | --
-- | --
-- | --
-- | --
-- | --
-- | --