## GENERAL
TEST IDENTIFICATION
Borehole: | TNW076-BH-CPT
Sample: | 04UU
Depth: | 67.25 |  | [m]
VISUAL DESCRIPTION
INITIAL | UNDISTURBED | REMOULDED
Length | 140.4 | 100.5 | [mm]
Diameter | 72.9 | 50.2 | [mm]
Membrane thickness | 0.35 | 0.35 | [mm]
Rate of strain | 1 | 1 | [%/min]
Bulk density | 1.93 | 1.85 | [Mg/m³]
Dry density | 1.51 |  | [Mg/m³]
Water content | 27.9 |  | [%]
FAILURE
Cell pressure | 1000 | 1000 | [kPa]
Membrane correction | 1 | 2 | [%]
Corrected deviator stress | 347.5 | 557.9 | [kPa]
Strain at failure | 11.2 | 12.3 | [%]
Undrained shear strength | 173.8 | 279 | [kPa]

## UNDISTURBED
SHEARING STAGE - UNDISTURBED
Axial strain | Deviator stress
[%] | [kPa]
0 | 0
0.10684 | 63.5272
0.19943 | 125.3844
0.29915 | 153.8861
0.40598 | 169.9805
0.49858 | 181.8014
0.60541 | 190.9748
0.69801 | 199.9445
0.80484 | 207.3205
0.89744 | 214.5942
1.0043 | 220.4209
1.104 | 226.4413
1.1966 | 232.2774
1.3034 | 237.0019
1.4031 | 242.1829
1.5028 | 246.8809
1.5954 | 251.3523
1.7023 | 255.305
1.802 | 259.5035
1.9017 | 263.4579
2.0014 | 266.6994
2.1011 | 270.1684
2.2009 | 273.3954
2.3077 | 276.3602
2.4003 | 279.3604
2.5071 | 281.8442
2.5997 | 284.8321
2.7066 | 287.3036
2.7991 | 290.0462
2.8989 | 292.2954
3.0057 | 294.7493
3.0983 | 297.0103
3.198 | 299.0117
3.3048 | 300.9854
3.4046 | 302.9771
3.5043 | 304.9642
3.5969 | 306.97
3.7037 | 308.2319
3.8034 | 309.9749
3.9031 | 311.2533
4.0028 | 312.7583
4.1026 | 314.0298
4.1952 | 315.3223
4.302 | 316.3336
4.4017 | 317.5954
4.4943 | 318.8786
4.6011 | 319.652
4.7009 | 320.6761
4.8006 | 321.4693
4.9003 | 322.4879
5 | 323.2762
5.1068 | 324.2642
5.1994 | 325.0727
5.3063 | 325.8283
5.3989 | 326.6322
5.5057 | 327.1566
5.5983 | 327.9562
5.698 | 328.2761
5.8048 | 329.0203
5.9046 | 329.5624
6.0043 | 330.1026
6.104 | 330.8658
6.1966 | 331.428
6.2963 | 331.9624
6.4031 | 332.6931
6.5028 | 332.9994
6.6026 | 333.5281
6.7023 | 334.2785
6.7949 | 334.8296
6.8946 | 335.3526
6.9658 | 335.9797
7.1083 | 336.3397
7.1795 | 336.9634
7.2507 | 337.8081
7.3932 | 338.1611
7.4644 | 338.5583
7.6068 | 338.9069
7.6781 | 339.3015
7.7493 | 339.916
7.8917 | 340.2584
7.963 | 340.4286
8.0342 | 341.2591
8.1766 | 341.1551
8.2479 | 341.7622
8.3903 | 341.8747
8.4615 | 342.2593
8.604 | 342.3684
8.6752 | 342.7504
8.7464 | 343.1315
8.8889 | 343.0173
8.9601 | 343.396
9.0313 | 343.5558
9.1738 | 343.8733
9.245 | 344.2485
9.3875 | 344.3446
9.4587 | 344.7173
9.6011 | 344.5934
9.6724 | 345.1802
9.7436 | 345.3331
9.886 | 345.637
9.9573 | 346.0037
10.0997 | 345.8726
10.1709 | 346.237
10.2422 | 346.3853
10.3846 | 346.4653
10.4558 | 346.8263
10.5983 | 346.9028
10.6695 | 347.0474
10.7407 | 347.4051
10.8832 | 347.2635
10.9544 | 347.4055
11.0969 | 347.2616
11.1681 | 347.402
11.2393 | 347.5418
11.3818 | 347.3947
11.453 | 347.5328
11.5954 | 347.3834
11.6667 | 347.3082
11.7379 | 347.2327
11.8803 | 347.0808
11.9516 | 347.2153
12.094 | 347.0611
12.1652 | 347.1939
12.2365 | 347.1158
12.3789 | 346.9587
12.4501 | 346.8797
12.5926 | 346.7206
12.6638 | 346.8499
12.735 | 346.7694
12.8775 | 346.3987
12.9487 | 346.526
13.0912 | 346.3621
13.1624 | 346.4878
13.3048 | 346.3216
13.3761 | 346.2381
13.4473 | 346.3616
13.5897 | 345.9855
13.661 | 346.1075
13.7322 | 346.2289
13.8746 | 346.057
13.9459 | 346.1767
14.0883 | 346.0025
14.1595 | 346.1205
14.302 | 345.7388
14.3732 | 345.6502
14.4444 | 345.3564
14.5869 | 345.178
14.6581 | 345.0884
14.8006 | 344.704
14.8718 | 344.6135
14.943 | 344.5228
15.0855 | 344.1368
15.1567 | 344.0453
15.2991 | 343.6583
15.3704 | 343.5659
15.4416 | 343.4732
15.584 | 343.0847
15.6553 | 342.7892
15.7977 | 342.3999
15.8689 | 342.3058
15.9402 | 342.01
16.0826 | 341.6195
16.1538 | 341.3236
16.2963 | 340.7319
16.3675 | 340.6364
16.4387 | 340.7408
16.5812 | 340.1482
16.6524 | 340.0516
16.7949 | 339.4588
16.8661 | 339.5608
16.9373 | 339.4631
17.0798 | 339.2668
17.151 | 339.1681
17.2934 | 338.9698
17.3647 | 338.8702
17.4359 | 338.9681
17.5783 | 338.372
17.6496 | 338.4686
17.792 | 337.8719
17.8632 | 337.7704
17.9345 | 337.6685
18.0769 | 337.2676
18.1481 | 336.9689
18.2906 | 336.3715
18.3618 | 336.0728
18.433 | 335.7742
18.5755 | 335.1769
18.6467 | 334.8784
18.7892 | 334.2813
18.8604 | 334.1771
19.0028 | 333.5798
19.0741 | 333.2812
19.1453 | 332.9826
19.2877 | 332.192
19.359 | 331.8937
19.5014 | 331.297
19.5726 | 330.9986
19.6439 | 330.7004
19.7863 | 329.9116
19.8575 | 329.6136
20 | 328.8259
20.0712 | 328.528
20.1425 | 328.4216
20.2849 | 327.8257
20.3561 | 327.5277

## REMOULDED
SHEARING STAGE - REMOULDED
Axial strain | Deviator stress
[%] | [kPa]
0 | 0
0.099522 | 54.8467
0.19904 | 93.9526
0.29857 | 122.6539
0.39809 | 145.1582
0.49761 | 162.3387
0.59713 | 179.3841
0.69666 | 194.8898
0.79618 | 209.1111
0.90565 | 222.2779
1.0052 | 234.7904
1.1047 | 246.3779
1.2042 | 257.5922
1.3037 | 268.0854
1.3933 | 278.1882
1.4928 | 286.8976
1.6023 | 296.253
1.7018 | 305.0238
1.8014 | 313.1312
1.9009 | 321.1721
2.0004 | 328.7503
2.0999 | 336.0652
2.1994 | 342.7717
2.299 | 349.4144
2.3985 | 356.0922
2.498 | 361.9183
2.6075 | 367.9876
2.6971 | 373.68
2.7966 | 378.4368
2.8961 | 383.7717
2.9956 | 389.0459
3.0951 | 394.0638
3.1947 | 398.5325
3.3041 | 403.1922
3.4037 | 407.7866
3.5032 | 412.0782
3.6027 | 416.2139
3.7022 | 420.0483
3.8018 | 423.9226
3.9013 | 427.448
4.0008 | 431.3048
4.1003 | 434.862
4.1998 | 438.2657
4.2994 | 441.6131
4.3989 | 445.0009
4.4984 | 448.0429
4.6079 | 451.4627
4.6975 | 455.02
4.797 | 458.0873
4.8965 | 460.5707
4.996 | 463.3838
5.0955 | 466.3819
5.1951 | 469.1811
5.2946 | 471.8777
5.3941 | 474.4721
5.4936 | 477.0122
5.6031 | 479.303
5.6927 | 482.1686
5.8021 | 483.9703
5.9017 | 486.2951
6.0012 | 488.6138
6.1007 | 490.4522
6.2002 | 492.7595
6.2998 | 495.0608
6.3993 | 496.8832
6.5088 | 498.646
6.5983 | 500.9851
6.6979 | 502.3208
6.7974 | 504.5942
6.9068 | 506.3356
7.0064 | 508.1275
7.0959 | 509.9706
7.1955 | 511.2839
7.295 | 513.0616
7.3945 | 514.3665
7.504 | 516.0776
7.6035 | 517.3739
7.703 | 519.1325
7.8025 | 520.4203
7.9021 | 521.7041
7.9916 | 523.507
8.1011 | 524.7242
8.2006 | 525.9957
8.3002 | 527.2632
8.3997 | 528.9895
8.4992 | 529.7863
8.5987 | 531.5037
8.6982 | 532.7548
8.7978 | 533.5412
8.8973 | 535.2452
8.9968 | 536.0246
9.0963 | 536.8011
9.1959 | 538.0334
9.3053 | 539.2011
9.4049 | 540.4253
9.4944 | 541.2493
9.5939 | 542.0095
9.7034 | 543.1617
9.7532 | 544.6788
9.8527 | 545.4297
9.9522 | 546.1776
10.0518 | 546.9226
10.1513 | 547.6646
10.2508 | 547.9502
10.3503 | 549.5927
10.4498 | 549.8729
10.5494 | 550.6031
10.6489 | 551.3303
10.7484 | 551.6037
10.8479 | 551.875
10.9475 | 552.5944
11.047 | 553.7602
11.1465 | 554.0243
11.246 | 554.2863
11.3455 | 554.5464
11.4451 | 555.252
11.5446 | 555.5077
11.6441 | 556.2079
11.7436 | 556.0133
11.8432 | 556.7085
11.9427 | 556.9559
12.0422 | 557.2013
12.1417 | 557.4448
12.2412 | 557.6864
12.3408 | 557.9259
12.4403 | 557.7212
12.5398 | 557.5155
12.6393 | 557.7502
12.7389 | 557.5421
12.8384 | 557.7734
12.9379 | 557.5629
13.0374 | 557.3515
13.1369 | 557.1391
13.2365 | 556.9257
13.336 | 556.7115
13.4355 | 556.0589
13.535 | 555.8432
13.6346 | 555.6266
13.7341 | 555.409
13.8336 | 555.1905
13.9331 | 554.5361
14.0326 | 554.3162
14.1322 | 554.0954
14.2317 | 553.4402
14.3312 | 553.218
14.4307 | 552.5625
14.5303 | 551.907
14.6298 | 551.2516
14.7293 | 550.5962
14.8288 | 550.3713
14.9283 | 549.7155
15.0279 | 549.4892
15.1274 | 548.8331
15.2269 | 548.177
15.3264 | 547.9488
15.426 | 547.2924
15.5255 | 546.636
15.625 | 545.9797
15.7245 | 545.3234
15.824 | 545.0925
15.9236 | 544.4358
16.0231 | 543.7792
16.1226 | 543.1227
16.2221 | 542.0429
16.3217 | 541.387
16.4212 | 540.7312
16.5207 | 540.0754
16.6202 | 539.4196
16.7197 | 538.3432
16.8193 | 537.2678
16.9188 | 536.1935
17.0183 | 535.1202
17.1178 | 534.048
17.2174 | 532.9769
17.3169 | 531.4891
17.4164 | 529.5861
17.5159 | 528.5197
17.6154 | 526.6218
17.715 | 524.3113
17.8145 | 522.4201
17.914 | 520.1173
18.0135 | 518.2328
18.1131 | 515.9376
18.2126 | 513.2332
18.3121 | 510.1213
18.4116 | 507.0154
18.5111 | 503.9156
18.6107 | 500.8219
18.7102 | 496.9129
18.8097 | 493.8324
18.9092 | 490.3482
19.0088 | 486.8712
19.1083 | 483.81
19.2078 | 480.3467
19.3073 | 477.2982
19.5064 | 473.6595
19.6059 | 470.2201
19.7054 | 466.7877
19.8049 | 464.1728
19.9045 | 461.1583
20.004 | 457.3416
20.1035 | 454.3403
20.203 | 451.3451
20.203 | 448.5229
20.3025 | 445.5373
20.5016 | 441.5927
20.6011 | 438.6229
20.7006 | 436.0598
20.8002 | 433.902