## GENERAL
TEST IDENTIFICATION
Borehole: | TNW079-BH
Sample: | 01WAXD
Depth: | 0.55 |  | [m]
VISUAL DESCRIPTION
INITIAL | UNDISTURBED | REMOULDED
Length | 137.7 | 100.3 | [mm]
Diameter | 71.5 | 49 | [mm]
Membrane thickness | 0.27 | 0.22 | [mm]
Rate of strain | 2 | 2 | [%/min]
Bulk density | 2.26 | 1.91 | [Mg/m³]
Dry density | 1.41 | 1.42 | [Mg/m³]
Water content | 37 | 34.9 | [%]
FAILURE
Cell pressure | 1000 | 1000 | [kPa]
Membrane correction | 1 | 2 | [%]
Corrected deviator stress | 69 | 57 | [kPa]
Strain at failure | 20 | 19.9 | [%]
Undrained shear strength | 35 | 29 | [kPa]

## UNDISTURBED
SHEARING STAGE - UNDISTURBED
Axial strain | Deviator stress
[%] | [kPa]
0 | 0
0.10533 | 14.1564
0.20994 | 17.1713
0.31164 | 19.1319
0.41261 | 20.7609
0.4976 | 22.2528
0.61383 | 23.3747
0.69955 | 24.8859
0.79907 | 25.865
0.89714 | 26.9661
0.99884 | 27.965
1.102 | 28.9858
1.2051 | 29.9305
1.309 | 30.7991
1.4129 | 31.6412
1.4979 | 32.465
1.6003 | 33.1326
1.7049 | 33.8712
1.8095 | 34.5593
1.9091 | 35.2237
1.9977 | 35.8429
2.1008 | 36.4052
2.204 | 37.0151
2.3079 | 37.5259
2.4088 | 38.1099
2.5105 | 38.6436
2.6093 | 39.1533
2.7081 | 39.6377
2.8084 | 40.1445
2.9079 | 40.6022
3.0089 | 41.1064
3.1048 | 41.4914
3.2035 | 41.8499
3.3009 | 42.3048
3.4055 | 42.6585
3.5094 | 43.108
3.6133 | 43.4843
3.6997 | 43.8933
3.8028 | 44.2203
3.9082 | 44.5452
4.0099 | 44.8715
4.1116 | 45.2208
4.1988 | 45.5776
4.2997 | 45.8542
4.4043 | 46.2233
4.506 | 46.5456
4.6077 | 46.8434
4.7065 | 47.1421
4.8089 | 47.4855
4.9114 | 47.828
5.0138 | 48.146
5.0988 | 48.4264
5.2012 | 48.672
5.3036 | 48.917
5.4046 | 49.2331
5.5063 | 49.5243
5.6095 | 49.7669
5.6988 | 50.0879
5.7983 | 50.2844
5.9073 | 50.5449
6.009 | 50.7389
6.1107 | 51.0261
6.2117 | 51.2896
6.2974 | 51.4687
6.3991 | 51.6605
6.5037 | 51.9898
6.6047 | 52.2042
6.7049 | 52.4883
6.8052 | 52.609
6.904 | 52.8695
7.0035 | 53.1289
7.1045 | 53.2709
7.2047 | 53.5517
7.3064 | 53.7385
7.4081 | 53.9478
7.5098 | 54.1334
7.6115 | 54.3185
7.7059 | 54.531
7.8076 | 54.7841
7.9093 | 54.9675
7.9965 | 55.2063
8.0982 | 55.32
8.1999 | 55.5248
8.3016 | 55.7062
8.4033 | 55.8871
8.4977 | 56.0497
8.5994 | 56.184
8.7084 | 56.381
8.8101 | 56.5371
8.8973 | 56.7257
8.999 | 56.7447
9.1007 | 56.9902
9.2096 | 57.1393
9.3113 | 57.3157
9.3985 | 57.4342
9.5002 | 57.6096
9.6019 | 57.6718
9.7036 | 57.8013
9.8053 | 57.9529
9.8998 | 58.0868
10.0015 | 58.2599
10.1032 | 58.41
10.2121 | 58.5096
10.292 | 58.7867
10.3937 | 58.846
10.4954 | 58.905
10.5971 | 59.0975
10.6988 | 59.245
10.8005 | 59.3474
10.9022 | 59.5384
11.0112 | 59.6345
11.0984 | 59.8132
11.2001 | 59.914
11.3018 | 59.9923
11.4035 | 60.2028
11.5052 | 60.2583
11.6069 | 60.4457
11.7086 | 60.6546
11.7957 | 60.808
11.8974 | 60.9059
11.9919 | 61.0309
12.0936 | 61.128
12.1953 | 61.3343
12.297 | 61.4524
12.4059 | 61.5208
12.4931 | 61.7585
12.5948 | 61.7664
12.7038 | 61.9207
12.8055 | 61.9932
12.9072 | 62.1957
12.9943 | 62.3223
13.1033 | 62.4746
13.205 | 62.5456
13.3067 | 62.6811
13.4084 | 62.7729
13.5028 | 62.8917
13.6118 | 62.9985
13.6917 | 63.1928
13.8079 | 63.3358
13.9096 | 63.447
14.0041 | 63.4993
14.1058 | 63.674
14.2075 | 63.784
14.3092 | 63.8935
14.4109 | 64.0453
14.4908 | 64.1931
14.5997 | 64.2741
14.7087 | 64.376
14.7959 | 64.5591
14.8976 | 64.5811
15.0065 | 64.7452
15.1082 | 64.8302
15.1954 | 65.0114
15.2971 | 65.1377
15.3988 | 65.2214
15.5078 | 65.3196
15.6095 | 65.4657
15.7112 | 65.5481
15.7911 | 65.6906
15.9 | 65.7661
16.0017 | 65.9521
16.1034 | 66.012
16.2051 | 66.0924
16.3068 | 66.2142
16.4085 | 66.2939
16.4957 | 66.344
16.5974 | 66.423
16.6991 | 66.647
16.7935 | 66.6899
16.8952 | 66.7883
16.9969 | 66.845
17.0986 | 66.9013
17.2003 | 67.0193
17.302 | 67.1161
17.4037 | 67.1508
17.5054 | 67.3291
17.6144 | 67.3567
17.7016 | 67.3826
17.796 | 67.5044
17.8977 | 67.6194
17.9994 | 67.6725
18.1084 | 67.7801
18.1956 | 67.9066
18.2973 | 67.8976
18.4062 | 67.9429
18.5079 | 68.0553
18.6096 | 68.1469
18.7041 | 68.2244
18.8058 | 68.3354
18.9075 | 68.4663
19.0092 | 68.536
19.0963 | 68.6387
19.198 | 68.7076
19.2997 | 68.7561
19.4087 | 68.878
19.5104 | 68.9257
19.5976 | 69.0466
19.6993 | 69.1537
19.8082 | 69.2136
19.8954 | 69.2733
19.9971 | 69.3192

## REMOULDED
SHEARING STAGE - REMOULDED
Axial strain | Deviator stress
[%] | [kPa]
0 | 0
0.10965 | 13.9592
0.21033 | 22.7065
0.31001 | 24.7785
0.40969 | 26.1394
0.50837 | 27.1607
0.60606 | 28.0804
0.70774 | 28.986
0.80642 | 29.8385
0.91009 | 30.5768
1.0128 | 31.3245
1.1124 | 32.0195
1.2101 | 32.6983
1.3108 | 33.343
1.4115 | 33.9967
1.5102 | 34.577
1.6128 | 35.1281
1.7165 | 35.7399
1.8032 | 36.2651
1.9069 | 36.6874
2.0116 | 37.1913
2.1023 | 37.7322
2.2099 | 38.1909
2.3006 | 38.5589
2.4093 | 38.9273
2.5169 | 39.4191
2.6057 | 39.894
2.7063 | 40.2586
2.808 | 40.6527
2.9087 | 41.0927
3.0163 | 41.5022
3.1041 | 41.8755
3.2057 | 42.1686
3.3084 | 42.5628
3.4101 | 42.9158
3.5138 | 43.323
3.5995 | 43.6731
3.7031 | 43.9409
3.8068 | 44.1672
3.9065 | 44.5582
4.0132 | 44.7917
4.1009 | 45.1981
4.2026 | 45.4077
4.3042 | 45.6625
4.4059 | 45.9774
4.5066 | 46.2112
4.6073 | 46.5252
4.7099 | 46.6708
4.8136 | 47.0926
4.9113 | 47.22
5.014 | 47.5452
5.1146 | 47.7451
5.2143 | 47.9854
5.301 | 48.2179
5.4067 | 48.313
5.5084 | 48.6155
5.6071 | 48.7541
5.7047 | 48.9678
5.8024 | 49.1611
5.9031 | 49.332
6.0108 | 49.513
6.1134 | 49.7961
6.2111 | 49.9327
6.3148 | 50.065
6.4005 | 50.258
6.5022 | 50.3413
6.6049 | 50.4237
6.7095 | 50.7515
6.8142 | 50.8811
6.8999 | 51.0226
7.0046 | 51.1021
7.1112 | 51.2784
7.2 | 51.4169
7.2996 | 51.5478
7.4023 | 51.6763
7.509 | 51.8019
7.6077 | 51.9322
7.7053 | 52.1118
7.809 | 52.238
7.9097 | 52.3659
8.0084 | 52.4947
8.1081 | 52.5738
8.2127 | 52.6492
8.3004 | 52.8815
8.4001 | 52.8626
8.5028 | 52.9869
8.6094 | 53.0598
8.7131 | 53.1827
8.8018 | 53.3155
8.9055 | 53.4376
9.0132 | 53.4603
9.1019 | 53.592
9.2045 | 53.6177
9.3092 | 53.6897
9.4139 | 53.7136
9.5006 | 53.7975
9.6043 | 53.9174
9.7079 | 53.989
9.8096 | 53.9662
9.9083 | 54.1363
10.008 | 54.1622
10.1077 | 54.2356
10.2073 | 54.2611
10.307 | 54.2389
10.4067 | 54.359
10.5064 | 54.4314
10.6061 | 54.4561
10.7057 | 54.4806
10.8054 | 54.6939
10.9051 | 54.6235
10.9948 | 54.7959
11.1045 | 54.7653
11.2141 | 54.7817
11.3138 | 54.899
11.4135 | 54.9689
11.5032 | 54.905
11.6029 | 55.0214
11.7026 | 55.0438
11.8122 | 55.0589
11.9019 | 55.2281
12.0016 | 55.2033
12.1013 | 55.1784
12.2109 | 55.2392
12.2907 | 55.3213
12.4003 | 55.3816
12.5 | 55.3097
12.5997 | 55.4231
12.6994 | 55.4898
12.809 | 55.4567
12.9087 | 55.523
13.0084 | 55.635
13.1081 | 55.7007
13.2077 | 55.5822
13.3074 | 55.6934
13.4071 | 55.7584
13.4968 | 55.7846
13.5965 | 55.7575
13.6962 | 55.7761
13.7959 | 55.8402
13.9055 | 55.8511
14.0052 | 55.9602
14.1049 | 55.978
14.2145 | 55.9882
14.3142 | 56.0056
14.3939 | 56.0829
14.5036 | 56.002
14.6033 | 56.0641
14.7129 | 56.1638
14.7927 | 56.1047
14.9023 | 56.0236
15.002 | 56.22
15.1116 | 56.1835
15.2014 | 56.2067
15.301 | 56.2223
15.4007 | 56.2826
15.5004 | 56.2978
15.6001 | 56.2681
15.6998 | 56.3723
15.7994 | 56.2978
15.8991 | 56.446
15.9988 | 56.4158
16.0985 | 56.4743
16.1982 | 56.4882
16.2978 | 56.5463
16.3975 | 56.5155
16.4972 | 56.4847
16.6069 | 56.6229
16.7065 | 56.5476
16.8062 | 56.6045
16.9059 | 56.6172
16.9956 | 56.6811
17.1053 | 56.6858
17.2049 | 56.654
17.2947 | 56.7173
17.3943 | 56.6853
17.504 | 56.6456
17.6037 | 56.788
17.7133 | 56.8351
17.7931 | 56.8177
17.9027 | 56.8644
18.0024 | 56.7881
18.1021 | 56.8854
18.2117 | 56.9313
18.3114 | 56.898
18.4011 | 57.0019
18.5008 | 56.9252
18.6104 | 56.9271
18.7101 | 56.9795
18.7998 | 57.0823
18.8995 | 57.0482
19.0092 | 57.0063
19.1089 | 57.1006
19.2085 | 57.0661
19.3082 | 57.0744
19.3979 | 57.0901
19.4976 | 57.098
19.5973 | 57.1909
19.697 | 57.1557
19.8066 | 57.2402
19.8963 | 57.2974
20.006 | 57.2117