## GENERAL
TEST IDENTIFICATION
Borehole: | TNW079-BH
Sample: | 26UU
Depth: | 23.85 |  | [m]
VISUAL DESCRIPTION
INITIAL | UNDISTURBED | REMOULDED
Length | 141 | 100 | [mm]
Diameter | 72 | 50 | [mm]
Membrane thickness | 0.35 | 0.35 | [mm]
Rate of strain | 1 | 1 | [%/min]
Bulk density | 2.01 | 1.99 | [Mg/m³]
Dry density | 1.58 |  | [Mg/m³]
Water content | 27.3 |  | [%]
FAILURE
Cell pressure | 1000 | 1000 | [kPa]
Membrane correction | 2 | 3 | [%]
Corrected deviator stress | 182.2 | 49.9 | [kPa]
Strain at failure | 15 | 19.9 | [%]
Undrained shear strength | 91.1 | 24.9 | [kPa]

## UNDISTURBED
SHEARING STAGE - UNDISTURBED
Axial strain | Deviator stress
[%] | [kPa]
0 | 0
0.099291 | 1.7265
0.19858 | 4.3124
0.29787 | 8.8277
0.40426 | 14.5234
0.49645 | 17.7678
0.59574 | 20.0345
0.70213 | 21.8283
0.80142 | 23.4722
0.90071 | 24.8792
1 | 26.1787
1.0993 | 27.3298
1.1986 | 28.5514
1.2979 | 29.7463
1.4043 | 30.7418
1.5035 | 31.9803
1.5957 | 33.0745
1.695 | 34.0908
1.8014 | 35.1739
1.9007 | 36.3304
2 | 37.3882
2.0993 | 38.516
2.1986 | 39.6414
2.2979 | 40.7884
2.4043 | 41.9292
2.5035 | 43.0953
2.6028 | 44.235
2.7021 | 45.4919
2.8014 | 46.7222
2.9007 | 47.95
3 | 49.1513
3.0993 | 50.4691
3.1986 | 51.7841
3.2979 | 53.0725
3.3972 | 54.4057
3.4965 | 55.7597
3.6028 | 57.2005
3.7021 | 58.5249
3.8014 | 60.13
3.9007 | 61.5665
4 | 63.047
4.0993 | 64.6421
4.1986 | 66.2103
4.2979 | 67.7986
4.3972 | 69.4774
4.4965 | 70.9884
4.6028 | 72.7008
4.695 | 74.4921
4.8014 | 76.1734
4.9007 | 77.9974
5 | 79.8175
5.0993 | 81.8435
5.1986 | 83.5623
5.2979 | 85.51
5.3972 | 87.4767
5.4965 | 89.4854
5.5957 | 91.5594
5.7021 | 93.5283
5.8014 | 95.6162
5.9007 | 97.7458
6 | 99.8475
6.0993 | 101.9216
6.1986 | 104.1063
6.305 | 106.2543
6.4043 | 108.4062
6.5035 | 110.5992
6.5957 | 112.7508
6.695 | 114.8884
6.8014 | 117.0115
6.9007 | 119.391
7 | 121.5823
7.0922 | 123.779
7.1631 | 126.0251
7.234 | 128.1765
7.3759 | 130.2624
7.4468 | 132.428
7.5887 | 134.5018
7.6596 | 136.6133
7.8014 | 138.5391
7.8723 | 140.778
7.9433 | 142.7646
8.0851 | 144.6286
8.156 | 146.4718
8.2979 | 148.1671
8.3688 | 150.0028
8.4397 | 151.768
8.5816 | 153.4037
8.6525 | 155.0046
8.7943 | 156.5408
8.8652 | 158.2022
8.9362 | 159.6595
9.078 | 160.9812
9.1489 | 162.3432
9.2908 | 163.6343
9.3617 | 164.9013
9.4326 | 166.144
9.5745 | 167.1792
9.6454 | 168.3278
9.7872 | 169.1788
9.8582 | 170.1454
10 | 171.0346
10.0709 | 171.9085
10.1418 | 172.6925
10.2837 | 173.2647
10.3546 | 173.9352
10.4965 | 174.3489
10.5674 | 174.9284
10.6383 | 175.3531
10.7801 | 175.6959
10.8511 | 176.1184
10.9929 | 176.3048
11.0638 | 176.7907
11.1348 | 177.1228
11.2766 | 177.3707
11.3475 | 177.7662
11.4894 | 178.033
11.5603 | 178.4481
11.6312 | 178.8189
11.773 | 179.0163
11.844 | 179.4068
11.9858 | 179.6015
12.0567 | 179.8386
12.1986 | 180.0308
12.2695 | 180.3095
12.3404 | 180.6305
12.4823 | 180.7975
12.5532 | 180.9879
12.695 | 181.0024
12.766 | 181.0843
12.8369 | 181.3371
12.9787 | 181.3492
13.0496 | 181.6005
13.1915 | 181.4828
13.2624 | 181.7327
13.3333 | 181.8542
13.4752 | 181.8196
13.5461 | 181.8551
13.6879 | 181.8616
13.7589 | 181.9387
13.9007 | 181.8802
13.9716 | 181.9774
14.0426 | 182.1376
14.1844 | 182.0982
14.2553 | 182.1097
14.3972 | 182.027
14.4681 | 182.0799
14.539 | 182.2164
14.6809 | 182.0899
14.7518 | 182.1835
14.8936 | 182.035
14.9645 | 182.1485
15.0355 | 182.2408
15.1773 | 182.1324
15.2482 | 182.1821
15.3901 | 182.0519
15.461 | 182.1008
15.6028 | 181.8659
15.6738 | 181.9141
15.7447 | 181.8791
15.8865 | 181.6641
15.9574 | 181.5668
16.0993 | 181.4132
16.1702 | 181.5215
16.2411 | 181.4237
16.383 | 181.3099
16.4539 | 181.2938
16.5957 | 181.179
16.6667 | 181.0805
16.7376 | 181.3295
16.8794 | 181.0906
16.9504 | 181.1954
17.0922 | 181.0576
17.1631 | 181.1411
17.234 | 181.2242
17.3759 | 181.0036
17.4468 | 181.0656
17.5887 | 181.0062
17.6596 | 181.0471
17.7305 | 181.0067
17.8723 | 180.7842
17.9433 | 180.945
18.0851 | 180.7217
18.156 | 180.7004
18.2979 | 180.5367
18.3688 | 180.5348
18.4397 | 180.5528
18.5816 | 180.2479
18.6525 | 180.2453
18.7943 | 180.1196
18.8652 | 180.0765
18.9362 | 180.1128
19.078 | 179.8664
19.1489 | 179.8425
19.2908 | 179.7146
19.3617 | 179.492
19.5035 | 179.3437
19.5745 | 179.4175
19.6454 | 179.2738
19.7872 | 179.0258
19.8582 | 179.0789
20 | 178.8302

## REMOULDED
SHEARING STAGE - REMOULDED
Axial strain | Deviator stress
[%] | [kPa]
0 | 0
0.1 | 1.491
0.2 | 4.4988
0.3 | 5.0461
0.4 | 5.6308
0.5 | 6.0674
0.6 | 6.4778
0.7 | 6.9278
0.8 | 7.2709
0.9 | 7.8555
1 | 8.2323
1.1 | 8.6082
1.2 | 9.1948
1.3 | 9.4736
1.4 | 9.8421
1.5 | 10.1147
1.6 | 10.7074
1.7 | 11.1086
1.8 | 11.5591
1.9 | 11.9886
2 | 12.4123
2.1 | 12.7105
2.2 | 13.1525
2.3 | 13.5787
2.4 | 13.9741
2.5 | 14.2893
2.6 | 14.718
2.7 | 15.0962
2.8 | 15.5726
2.9 | 15.8848
3 | 16.2507
3.1 | 16.759
3.2 | 17.0641
3.3 | 17.5163
3.4 | 17.8544
3.5 | 18.177
3.6 | 18.6757
3.7 | 18.8889
3.8 | 19.3319
3.9 | 19.7201
4 | 19.9608
4.1 | 20.4843
4.2 | 20.6846
4.3 | 21.099
4.4 | 21.4491
4.5 | 21.8326
4.6 | 22.2055
4.7 | 22.5194
4.8 | 22.7356
4.9 | 23.1354
5 | 23.3892
5.1 | 23.8115
5.2 | 24.0109
5.3 | 24.3979
5.4 | 24.7407
5.5 | 25.1165
5.6 | 25.2414
5.7 | 25.5965
5.8 | 25.9413
5.9 | 26.1175
6 | 26.4657
6.1 | 26.9566
6.2 | 27.1502
6.3 | 27.4531
6.4 | 27.7411
6.5 | 28.0379
6.6 | 28.3768
6.7 | 28.6818
6.8 | 28.8531
6.9 | 29.1568
7 | 29.5261
7.1 | 29.7147
7.2 | 30.0873
7.3 | 30.2324
7.4 | 30.627
7.5 | 30.8606
7.6 | 31.0984
7.7 | 31.4155
7.8 | 31.7225
7.9 | 31.949
8 | 32.1891
8.1 | 32.5596
8.2 | 32.8357
8.3 | 33.1253
8.4 | 33.3255
8.5 | 33.5252
8.6 | 33.8501
8.7 | 34.0672
8.8 | 34.2932
8.9 | 34.5743
9 | 34.813
9.1 | 34.9724
9.2 | 35.1822
9.3 | 35.4285
9.4 | 35.7296
9.5 | 36.0299
9.6 | 36.2421
9.7 | 36.3893
9.8 | 36.6785
9.9 | 36.8937
10 | 37.1953
10.1 | 37.4596
10.2 | 37.6638
10.3 | 37.8355
10.4 | 38.0935
10.5 | 38.2095
10.6 | 38.357
10.7 | 38.6361
10.8 | 38.8417
10.9 | 38.9833
11 | 39.2288
11.1 | 39.528
11.2 | 39.6907
11.3 | 39.7627
11.4 | 40.0104
11.5 | 40.2304
11.6 | 40.3509
11.7 | 40.6058
11.8 | 40.7119
11.9 | 40.9523
12 | 41.1293
12.1 | 41.2969
12.2 | 41.4417
12.3 | 41.6664
12.4 | 41.7835
12.5 | 41.976
12.6 | 42.1235
12.7 | 42.2038
12.8 | 42.4304
12.9 | 42.6609
13 | 42.8642
13.1 | 42.9784
13.2 | 43.0481
13.3 | 43.2499
13.4 | 43.4513
13.5 | 43.6961
13.6 | 43.6762
13.7 | 43.8322
13.8 | 44.0315
13.9 | 44.2304
14 | 44.341
14.1 | 44.4076
14.2 | 44.5176
14.3 | 44.7146
14.4 | 44.8674
14.5 | 45.1505
14.6 | 45.1718
14.7 | 45.2798
14.8 | 45.3441
14.9 | 45.5382
15 | 45.6884
15.1 | 45.7949
15.2 | 45.9011
15.3 | 45.9207
15.4 | 46.1987
15.5 | 46.2176
15.6 | 46.3224
15.7 | 46.4269
15.8 | 46.6168
15.9 | 46.7204
16 | 46.8238
16.1 | 46.7985
16.2 | 46.944
16.3 | 47.089
16.4 | 47.191
16.5 | 47.3351
16.6 | 47.3939
16.7 | 47.4524
16.8 | 47.553
16.9 | 47.611
17 | 47.7532
17.1 | 47.8106
17.2 | 47.9099
17.3 | 47.9246
17.4 | 48.0654
17.5 | 48.1637
17.6 | 48.2616
17.7 | 48.2754
17.8 | 48.4146
17.9 | 48.428
18 | 48.5247
18.1 | 48.5376
18.2 | 48.7171
18.3 | 48.8544
18.4 | 48.825
18.5 | 49.0446
18.6 | 49.0563
18.7 | 49.0264
18.8 | 49.2032
18.9 | 49.173
19 | 49.2253
19.1 | 49.4009
19.2 | 49.4525
19.3 | 49.5449
19.4 | 49.5139
19.5 | 49.6058
19.6 | 49.7383
19.7 | 49.8295
19.8 | 49.7977
19.9 | 49.8884
20 | 49.8157
20.1 | 49.9872
20.2 | 50.0769
20.3 | 50.1256
20.4 | 50.1336
20.5 | 50.1414
20.6 | 50.1895
20.7 | 50.2777
20.8 | 50.285
20.9 | 50.3323
21 | 50.4599
21.1 | 50.4264