## GENERAL
TEST IDENTIFICATION
Borehole: | TNW081-BH
Sample: | 36UU
Depth: | 58.45 |  | [m]
VISUAL DESCRIPTION
INITIAL | UNDISTURBED | REMOULDED
Length | 141.3 | 100 | [mm]
Diameter | 72.5 | 50 | [mm]
Membrane thickness | 0.35 | 0.35 | [mm]
Rate of strain | 1 | 1 | [%/min]
Bulk density | 2.06 | 2.03 | [Mg/m³]
Dry density | 1.71 |  | [Mg/m³]
Water content | 20.4 |  | [%]
FAILURE
Cell pressure | 1000 | 1000 | [kPa]
Membrane correction | 1 | 2 | [%]
Corrected deviator stress | 509.7 | 272.1 | [kPa]
Strain at failure | 9.2 | 13.6 | [%]
Undrained shear strength | 254.8 | 136.1 | [kPa]

## UNDISTURBED
SHEARING STAGE - UNDISTURBED
Axial strain | Deviator stress
[%] | [kPa]
0 | 0
0.092003 | 74.5272
0.19816 | 110.7696
0.29724 | 141.4155
0.39632 | 169.298
0.4954 | 195.2929
0.59448 | 217.8887
0.69356 | 240.4631
0.79264 | 260.8773
0.89172 | 277.8892
0.99788 | 294.8447
1.0899 | 309.8928
1.196 | 322.4707
1.288 | 335.0708
1.3942 | 345.6843
1.4933 | 355.5848
1.5924 | 366.4182
1.6985 | 375.7723
1.7905 | 384.449
1.8896 | 391.8913
1.9958 | 399.5255
2.0948 | 406.461
2.1939 | 413.3817
2.3001 | 419.3096
2.3921 | 425.5236
2.4912 | 430.5118
2.5973 | 435.6925
2.6964 | 440.4225
2.7955 | 444.671
2.8946 | 448.6747
2.9936 | 452.1994
3.0927 | 455.4812
3.1918 | 458.9899
3.2909 | 462.0219
3.397 | 465.0119
3.489 | 467.8308
3.5952 | 470.3391
3.7013 | 472.8408
3.7933 | 475.1744
3.8924 | 477.4668
3.9915 | 479.2883
4.0977 | 481.3009
4.1967 | 482.8804
4.2887 | 484.956
4.3949 | 486.4897
4.494 | 487.8246
4.5931 | 489.3867
4.6921 | 490.7137
4.7983 | 491.9994
4.8974 | 493.0883
4.9965 | 494.404
5.0885 | 495.5238
5.1946 | 496.335
5.2937 | 497.4106
5.3999 | 497.9865
5.4919 | 499.094
5.598 | 499.8932
5.69 | 500.766
5.7962 | 501.1029
5.8953 | 501.9322
5.9943 | 502.3032
6.0934 | 502.8999
6.1996 | 503.4553
6.2916 | 504.086
6.3977 | 504.4099
6.4968 | 504.7707
6.5888 | 505.1687
6.695 | 505.7128
6.7941 | 506.0677
6.8931 | 506.4208
6.971 | 506.8901
7.0418 | 507.3973
7.1833 | 507.5083
7.2541 | 507.7875
7.3956 | 507.8941
7.4664 | 508.3948
7.5372 | 508.6701
7.6787 | 508.5468
7.7495 | 508.8196
7.891 | 508.6928
7.9618 | 509.186
8.0326 | 509.2323
8.1741 | 509.1006
8.2449 | 509.3674
8.3864 | 509.2321
8.4572 | 509.2746
8.5987 | 509.1363
8.6695 | 509.3982
8.7403 | 509.438
8.8818 | 509.295
8.9526 | 509.3331
9.0941 | 508.9667
9.1649 | 509.2231
9.2357 | 509.6984
9.3772 | 509.1082
9.448 | 509.142
9.5895 | 508.7694
9.6603 | 508.5826
9.7311 | 508.8329
9.8726 | 508.457
9.9434 | 508.2686
10.0849 | 508.1087
10.1557 | 508.1368
10.2972 | 507.7564
10.368 | 507.5657
10.4388 | 507.5916
10.5803 | 507.4249
10.6511 | 507.2326
10.7926 | 506.8471
10.8634 | 506.6538
10.9342 | 506.8917
11.0757 | 506.2874
11.1465 | 506.5232
11.288 | 506.1321
11.3588 | 505.936
11.4296 | 505.9542
11.5711 | 505.5601
11.6419 | 505.3626
11.7834 | 504.753
11.8542 | 504.9817
11.925 | 504.9961
12.0665 | 504.3839
12.1373 | 504.3968
12.2788 | 503.9956
12.3496 | 503.7945
12.4912 | 503.3914
12.5619 | 503.1894
12.6327 | 503.1987
12.7742 | 502.7926
12.845 | 502.378
12.9866 | 501.9704
13.0573 | 501.9767
13.1989 | 501.3566
13.2696 | 501.3614
13.3404 | 501.1557
13.482 | 500.5336
13.5527 | 500.1177
13.6943 | 499.704
13.765 | 499.7055
13.8358 | 499.289
13.9774 | 498.8727
14.0481 | 498.664
14.1897 | 498.0379
14.2604 | 497.8285
14.3312 | 497.8263
14.4728 | 497.1983
14.5435 | 496.9876
14.6851 | 496.7719
14.7558 | 496.56
14.8266 | 496.3478
14.9682 | 495.7166
15.0389 | 495.5036
15.1805 | 494.8712
15.2512 | 494.8628
15.3928 | 494.229
15.4636 | 493.8095
15.5343 | 493.7992
15.6759 | 493.1639
15.7466 | 492.948
15.8882 | 492.3116
15.959 | 492.2985
16.1005 | 491.6607
16.1713 | 491.4431
16.242 | 491.0223
16.3836 | 490.3832
16.4544 | 489.9623
16.5959 | 489.3225
16.6667 | 489.1034
16.7374 | 489.0856
16.879 | 488.4439
16.9498 | 488.0223
17.0913 | 487.3799
17.1621 | 486.9581
17.2328 | 486.7369
17.3744 | 486.2934
17.4452 | 485.8712
17.5867 | 485.2266
17.6575 | 485.0037
17.799 | 484.358
17.8698 | 483.9354
17.9406 | 483.9104
18.0821 | 483.0647
18.1529 | 482.8401
18.2944 | 481.9941
18.3652 | 481.5712
18.436 | 481.5434
18.5775 | 480.697
18.6483 | 480.4708
18.7898 | 479.8208
18.8606 | 479.3974
18.9314 | 478.9739
19.0729 | 478.3231
19.1437 | 478.2912
19.2852 | 477.4434
19.356 | 477.2149
19.4268 | 476.9861
19.5683 | 475.943
19.6391 | 475.7137
19.7806 | 474.6712
19.8514 | 474.4415
19.9929 | 473.7872
20.0637 | 473.3631
20.1345 | 472.9389
20.276 | 472.2838
20.3468 | 472.2455
20.4883 | 471.2037
20.5591 | 470.5869
20.6299 | 470.1628
20.7714 | 469.6983
20.8422 | 469.2739
20.9837 | 468.4251

## REMOULDED
SHEARING STAGE - REMOULDED
Axial strain | Deviator stress
[%] | [kPa]
0 | 0
0.1 | 61.9003
0.2 | 84.2851
0.3 | 99.7702
0.4 | 110.9123
0.5 | 120.8157
0.6 | 128.7246
0.7 | 136.2128
0.8 | 142.7763
0.9 | 148.2664
1 | 153.6948
1.1 | 158.6586
1.2 | 162.8069
1.3 | 167.0471
1.4 | 171.0273
1.5 | 174.2466
1.6 | 177.6595
1.7 | 180.915
1.8 | 183.8133
1.9 | 186.4557
2 | 189.1422
2.1 | 191.6234
2.2 | 194.0493
2.3 | 196.3206
2.4 | 198.4875
2.5 | 200.5999
2.6 | 202.3108
2.7 | 204.2159
2.8 | 206.0177
2.9 | 207.8154
3 | 209.362
3.1 | 210.8062
3.2 | 212.4443
3.3 | 214.0293
3.4 | 215.463
3.5 | 216.795
3.6 | 218.1729
3.7 | 219.4494
3.8 | 220.5758
3.9 | 221.6505
4 | 223.0158
4.1 | 223.9871
4.2 | 225.1023
4.3 | 226.3122
4.4 | 227.2757
4.5 | 228.4798
4.6 | 229.438
4.7 | 230.3938
4.8 | 231.4925
4.9 | 232.3946
5 | 233.2944
5.1 | 234.1435
5.2 | 235.1351
5.3 | 236.0277
5.4 | 236.9661
5.5 | 237.8538
5.6 | 238.5469
5.7 | 239.3821
5.8 | 240.2629
5.9 | 241.0456
6 | 241.7781
6.1 | 242.5565
6.2 | 243.2371
6.3 | 243.9157
6.4 | 244.5446
6.5 | 245.4574
6.6 | 246.1299
6.7 | 246.9905
6.8 | 247.4215
6.9 | 247.9458
7 | 248.8474
7.1 | 249.2734
7.2 | 249.9342
7.3 | 250.357
7.4 | 251.0613
7.5 | 251.4808
7.6 | 252.1813
7.7 | 252.6916
7.8 | 253.2002
7.9 | 253.7541
8 | 254.2593
8.1 | 254.7629
8.2 | 255.2648
8.3 | 255.7184
8.4 | 256.1703
8.5 | 256.6673
8.6 | 257.0695
8.7 | 257.6098
8.8 | 258.0554
8.9 | 258.4994
9 | 259.0345
9.1 | 259.4753
9.2 | 259.8682
9.3 | 260.2597
9.4 | 260.742
9.5 | 261.2687
9.6 | 261.5635
9.7 | 261.949
9.8 | 262.4708
9.9 | 262.7614
10 | 263.0965
10.1 | 263.6593
10.2 | 263.9457
10.3 | 264.2309
10.4 | 264.6061
10.5 | 264.9798
10.6 | 265.3976
10.7 | 265.8593
10.8 | 266.183
10.9 | 266.5054
11 | 266.8717
11.1 | 267.1007
11.2 | 267.3738
11.3 | 267.8263
11.4 | 267.8711
11.5 | 268.2757
11.6 | 268.6336
11.7 | 268.7653
11.8 | 268.9409
11.9 | 269.1603
12 | 269.4234
12.1 | 269.73
12.2 | 269.9458
12.3 | 270.2051
12.4 | 270.3292
12.5 | 270.6307
12.6 | 270.7083
12.7 | 270.8294
12.8 | 271.0828
12.9 | 271.1132
13 | 271.6302
13.1 | 271.57
13.2 | 271.5976
13.3 | 271.8011
13.4 | 271.9153
13.5 | 272.1165
13.6 | 272.1406
13.7 | 270.4938
13.8 | 268.9379
13.9 | 267.9111
14 | 266.9736
14.1 | 266.2126
14.2 | 265.4963
14.3 | 265.0866
14.4 | 264.4155
14.5 | 264.0501
14.6 | 263.424
14.7 | 263.1027
14.8 | 262.4343
14.9 | 262.0268
15 | 261.6629
15.1 | 261.1695
15.2 | 260.7197
15.3 | 260.4859
15.4 | 259.8642
15.5 | 259.6737
15.6 | 259.268
15.7 | 258.8625
15.8 | 258.4145
15.9 | 258.0953
16 | 257.7761
16.1 | 257.457
16.2 | 257.2234
16.3 | 256.9895
16.4 | 256.415
16.5 | 255.8836
16.6 | 254.7157
16.7 | 253.0832
16.8 | 249.5471
16.9 | 247.627
17 | 246.3873
17.1 | 245.3609
17.2 | 244.3363
17.3 | 243.4399
17.4 | 242.587
17.5 | 242.0297
17.6 | 241.1792
17.7 | 240.6655
17.8 | 240.1523
17.9 | 239.4306
18 | 238.9606
18.1 | 238.2408
18.2 | 237.772
18.3 | 237.3037
18.4 | 236.9189
18.5 | 236.4514
18.6 | 235.8186
18.7 | 235.5593
18.8 | 235.0104
18.9 | 234.5449
19 | 234.2035
19.1 | 233.8211
19.2 | 233.5213
19.3 | 233.2627
19.4 | 232.7166
19.5 | 232.3763
19.6 | 231.9951
19.7 | 231.4915
19.8 | 230.7843
19.9 | 230.0373
20 | 229.5767
20.1 | 228.9131
20.2 | 226.7062
20.3 | 225.5188
20.4 | 224.4553
20.5 | 223.5963
20.6 | 222.7388
20.7 | 222.0847
20.8 | 221.2703
20.9 | 220.7392
-- | --