## GENERAL
TEST IDENTIFICATION
Borehole : | TNW083-BH
Sample : | 28BAGB
Depth : | 25.75 | [m]
VISUAL DESCRIPTION
Light grey silty SAND
INITIAL | Specimen 1 | Specimen 2 | Specimen 3
Diameter | 60.03 | 60.07 | 60.05 | [mm]
Length | 60.06 | 60.05 | 60.04 | [mm]
Water content | 5.3907 | 5.3907 | 5.3907 | [%]
Bulk density | 1.6157 | 1.6061 | 1.6112 | [Mg/m³]
Dry density | 1.5331 | 1.5239 | 1.5288 | [Mg/m³]
Void ratio | 0.72852 | 0.73895 | 0.73344 | [-]
Degree of saturation | 19.6087 | 19.3318 | 19.4772 | [%]
SHEARING
Rate of displacement | 0.45 | 0.45 | 0.45 | [mm/min]
Void ratio at start of shear | 0.5898 | 0.57628 | 0.5214 | [-]
Normal stress | 262.1528 | 518.8695 | 1034.0758 | [kPa]
Maximum shear stress | 185.5516 | 360.5924 | 703.7057 | [kPa]
Horizontal displacement | 9.8468 | 9.0961 | 7.6178 | [mm]
Vertical displacement | 0.84934 | 0.89475 | 0.91426 | [mm]
Degree of saturation | 88.5913 | 93.1172 | 94.0752 | [%]
SHEAR STRENGTH PARAMETERS
Effective angle of internal friction (φ') | 34 | [degree]
Effective cohesion (c') | 11 | [kPa]

## SHEARING
SHEARING STAGE
Specimen 1 | Specimen 1 | Specimen 1 | Specimen 2 | Specimen 2 | Specimen 2 | Specimen 3 | Specimen 3 | Specimen 3
Horizontal displacement | Shear stress | Vertical movement | Horizontal displacement | Shear stress | Vertical movement | Horizontal displacement | Shear stress | Vertical movement
[mm] | [kPa] | [mm] | [mm] | [kPa] | [mm] | [mm] | [kPa] | [mm]
0 | 0 | 0 | 0 | 0 | 0 | 0 | 0 | 0
0 | 7.532 | 0 | 0 | 7.134 | 0 | 0 | 7.462 | 0.001
0 | 7.519 | 0 | 0.013 | 20.539 | 0.002 | 0 | 7.434 | 0.001
0.017 | 22.755 | 0.001 | 0.037 | 41.042 | 0.003 | 0.017 | 26.149 | 0.003
0.045 | 36.855 | 0.004 | 0.065 | 55.171 | 0.008 | 0.04 | 49.752 | 0.003
0.071 | 41.822 | 0.01 | 0.092 | 63.437 | 0.013 | 0.066 | 76.697 | 0.004
0.097 | 44.976 | 0.018 | 0.117 | 69.42 | 0.022 | 0.093 | 99.363 | 0.007
0.122 | 47.217 | 0.027 | 0.142 | 74.356 | 0.032 | 0.119 | 117.391 | 0.01
0.147 | 48.691 | 0.037 | 0.167 | 78.834 | 0.041 | 0.144 | 130.89 | 0.015
0.172 | 50.402 | 0.046 | 0.192 | 83.744 | 0.05 | 0.17 | 141.364 | 0.019
0.196 | 51.941 | 0.055 | 0.219 | 88.01 | 0.06 | 0.196 | 150.955 | 0.025
0.222 | 53.266 | 0.064 | 0.242 | 91.535 | 0.068 | 0.221 | 158.737 | 0.031
0.247 | 54.622 | 0.073 | 0.267 | 95.6 | 0.077 | 0.246 | 166.848 | 0.038
0.272 | 56.166 | 0.082 | 0.292 | 99.372 | 0.086 | 0.271 | 174.478 | 0.045
0.297 | 57.527 | 0.09 | 0.317 | 102.455 | 0.095 | 0.296 | 182.172 | 0.052
0.322 | 59.424 | 0.099 | 0.342 | 106.131 | 0.104 | 0.321 | 189.265 | 0.059
0.347 | 60.751 | 0.107 | 0.368 | 109.562 | 0.112 | 0.346 | 195.478 | 0.066
0.372 | 62.143 | 0.115 | 0.392 | 112.347 | 0.121 | 0.371 | 201.948 | 0.074
0.397 | 63.589 | 0.123 | 0.417 | 115.97 | 0.129 | 0.395 | 208.472 | 0.081
0.422 | 64.809 | 0.131 | 0.443 | 119.265 | 0.136 | 0.421 | 214.481 | 0.089
0.447 | 66.075 | 0.139 | 0.467 | 122.269 | 0.144 | 0.446 | 220.133 | 0.096
0.472 | 67.506 | 0.147 | 0.492 | 124.685 | 0.152 | 0.472 | 225.044 | 0.104
0.497 | 68.367 | 0.155 | 0.517 | 127.212 | 0.159 | 0.496 | 231.131 | 0.111
0.522 | 69.624 | 0.162 | 0.543 | 130.035 | 0.167 | 0.521 | 236.489 | 0.117
0.547 | 71.216 | 0.169 | 0.567 | 132.855 | 0.175 | 0.546 | 242.352 | 0.124
0.572 | 72.049 | 0.177 | 0.593 | 134.779 | 0.182 | 0.572 | 246.172 | 0.132
0.597 | 73.095 | 0.184 | 0.617 | 137.12 | 0.19 | 0.597 | 250.895 | 0.139
0.623 | 74.551 | 0.191 | 0.643 | 139.473 | 0.197 | 0.621 | 255.888 | 0.146
0.647 | 75.625 | 0.197 | 0.668 | 141.05 | 0.204 | 0.646 | 261.114 | 0.153
0.673 | 76.731 | 0.203 | 0.692 | 143.514 | 0.211 | 0.671 | 265.986 | 0.16
0.697 | 77.907 | 0.21 | 0.717 | 145.894 | 0.217 | 0.697 | 270.945 | 0.166
0.723 | 78.221 | 0.217 | 0.742 | 148.339 | 0.224 | 0.722 | 275.208 | 0.173
0.747 | 79.357 | 0.223 | 0.767 | 150.544 | 0.231 | 0.746 | 280.087 | 0.18
0.772 | 80.257 | 0.228 | 0.793 | 152.848 | 0.238 | 0.772 | 284.336 | 0.187
0.798 | 81.265 | 0.235 | 0.818 | 154.94 | 0.244 | 0.797 | 288.999 | 0.193
0.823 | 82.2 | 0.241 | 0.843 | 156.826 | 0.25 | 0.822 | 293.71 | 0.199
0.849 | 83.257 | 0.246 | 0.867 | 158.792 | 0.256 | 0.847 | 298.019 | 0.206
0.873 | 84.45 | 0.252 | 0.893 | 161.099 | 0.263 | 0.872 | 302.663 | 0.212
0.899 | 85.455 | 0.257 | 0.919 | 162.317 | 0.269 | 0.898 | 306.971 | 0.219
0.923 | 86.336 | 0.263 | 0.943 | 164.163 | 0.275 | 0.923 | 310.254 | 0.225
0.948 | 86.949 | 0.268 | 0.968 | 165.995 | 0.28 | 0.948 | 314.353 | 0.231
0.973 | 88.168 | 0.274 | 0.994 | 167.152 | 0.286 | 0.973 | 318.263 | 0.237
0.998 | 89.104 | 0.279 | 1.018 | 168.996 | 0.292 | 0.997 | 322.918 | 0.243
1.023 | 89.872 | 0.284 | 1.043 | 170.685 | 0.297 | 1.022 | 327.208 | 0.249
1.048 | 90.76 | 0.29 | 1.068 | 172.624 | 0.303 | 1.048 | 331.144 | 0.255
1.073 | 91.796 | 0.295 | 1.093 | 174.584 | 0.308 | 1.066 | 330.358 | 0.261
1.099 | 92.778 | 0.3 | 1.118 | 176.016 | 0.313 | 1.088 | 336.957 | 0.266
1.123 | 93.44 | 0.305 | 1.144 | 177.749 | 0.318 | 1.115 | 341.891 | 0.271
1.148 | 94.286 | 0.31 | 1.168 | 179.455 | 0.323 | 1.14 | 344.722 | 0.277
1.173 | 95.294 | 0.315 | 1.193 | 181.456 | 0.328 | 1.165 | 348.784 | 0.283
1.198 | 96.395 | 0.32 | 1.218 | 182.666 | 0.334 | 1.189 | 352.798 | 0.288
1.223 | 97.289 | 0.325 | 1.243 | 184.227 | 0.338 | 1.214 | 356.362 | 0.294
1.248 | 98.224 | 0.33 | 1.269 | 186.304 | 0.343 | 1.239 | 360.122 | 0.3
1.273 | 99.079 | 0.334 | 1.293 | 187.739 | 0.348 | 1.265 | 363.118 | 0.305
1.298 | 100.009 | 0.339 | 1.318 | 189.715 | 0.353 | 1.29 | 366.374 | 0.311
1.324 | 100.735 | 0.344 | 1.344 | 191.331 | 0.358 | 1.314 | 369.708 | 0.316
1.349 | 101.799 | 0.349 | 1.368 | 193.221 | 0.363 | 1.34 | 374.072 | 0.322
1.373 | 102.782 | 0.353 | 1.393 | 194.842 | 0.367 | 1.364 | 377.266 | 0.327
1.398 | 103.942 | 0.357 | 1.418 | 196.732 | 0.372 | 1.39 | 380.636 | 0.332
1.423 | 104.78 | 0.361 | 1.443 | 198.546 | 0.377 | 1.415 | 383.26 | 0.337
1.448 | 105.727 | 0.366 | 1.468 | 200.123 | 0.381 | 1.44 | 386.418 | 0.342
1.474 | 106.453 | 0.37 | 1.493 | 201.996 | 0.386 | 1.465 | 389.352 | 0.347
1.498 | 107.399 | 0.374 | 1.518 | 203.844 | 0.39 | 1.49 | 392.688 | 0.352
1.523 | 108.428 | 0.379 | 1.543 | 205.194 | 0.395 | 1.514 | 396.702 | 0.357
1.548 | 109.315 | 0.383 | 1.568 | 207.158 | 0.4 | 1.54 | 399.408 | 0.362
1.573 | 110.028 | 0.387 | 1.593 | 208.902 | 0.404 | 1.566 | 401.178 | 0.366
1.599 | 110.524 | 0.391 | 1.618 | 210.599 | 0.408 | 1.59 | 404.134 | 0.371
1.623 | 111.593 | 0.395 | 1.643 | 212.703 | 0.413 | 1.615 | 406.983 | 0.376
1.648 | 112.749 | 0.399 | 1.669 | 214.167 | 0.417 | 1.64 | 409.537 | 0.38
1.673 | 113.529 | 0.403 | 1.694 | 215.351 | 0.421 | 1.665 | 412.538 | 0.385
1.698 | 114.286 | 0.408 | 1.719 | 216.453 | 0.425 | 1.69 | 415.726 | 0.389
1.723 | 114.909 | 0.412 | 1.743 | 218.057 | 0.429 | 1.715 | 418.294 | 0.394
1.748 | 115.584 | 0.415 | 1.769 | 219.585 | 0.433 | 1.74 | 420.675 | 0.398
1.773 | 116.594 | 0.419 | 1.794 | 221.002 | 0.436 | 1.765 | 424.046 | 0.402
1.798 | 117.534 | 0.423 | 1.819 | 222.49 | 0.441 | 1.79 | 425.945 | 0.407
1.823 | 118.291 | 0.427 | 1.844 | 223.874 | 0.445 | 1.815 | 429.403 | 0.411
1.848 | 118.709 | 0.432 | 1.868 | 225.245 | 0.448 | 1.84 | 431.759 | 0.415
1.873 | 119.508 | 0.435 | 1.893 | 226.954 | 0.452 | 1.865 | 434.658 | 0.42
1.898 | 120.35 | 0.438 | 1.919 | 228.428 | 0.456 | 1.89 | 437.057 | 0.424
1.924 | 121.17 | 0.442 | 1.944 | 229.575 | 0.46 | 1.915 | 439.225 | 0.428
1.949 | 121.858 | 0.446 | 1.969 | 231.102 | 0.464 | 1.94 | 441.32 | 0.432
1.973 | 122.718 | 0.449 | 1.994 | 232.622 | 0.467 | 1.965 | 443.796 | 0.436
1.998 | 123.546 | 0.452 | 2.019 | 233.992 | 0.471 | 1.99 | 446.147 | 0.44
2.023 | 124.331 | 0.456 | 2.044 | 235.289 | 0.475 | 2.015 | 448.703 | 0.444
2.048 | 125.195 | 0.459 | 2.069 | 236.69 | 0.478 | 2.04 | 451.296 | 0.448
2.073 | 125.754 | 0.462 | 2.093 | 238.265 | 0.482 | 2.065 | 454.392 | 0.452
2.098 | 126.377 | 0.466 | 2.119 | 239.755 | 0.485 | 2.09 | 456.575 | 0.456
2.123 | 126.802 | 0.469 | 2.144 | 240.908 | 0.489 | 2.115 | 459.104 | 0.46
2.149 | 127.329 | 0.472 | 2.168 | 242.322 | 0.492 | 2.141 | 460.78 | 0.464
2.173 | 128.109 | 0.476 | 2.194 | 243.848 | 0.496 | 2.165 | 462.747 | 0.467
2.198 | 128.951 | 0.479 | 2.219 | 245.2 | 0.499 | 2.19 | 464.38 | 0.471
2.223 | 129.414 | 0.483 | 2.244 | 246.449 | 0.503 | 2.215 | 466.235 | 0.474
2.248 | 130.271 | 0.486 | 2.269 | 247.561 | 0.506 | 2.24 | 468.71 | 0.478
2.273 | 130.818 | 0.489 | 2.294 | 248.68 | 0.509 | 2.265 | 470.971 | 0.481
2.298 | 131.328 | 0.492 | 2.319 | 249.83 | 0.513 | 2.29 | 473.383 | 0.485
2.324 | 131.652 | 0.495 | 2.344 | 250.755 | 0.516 | 2.315 | 475.118 | 0.489
2.348 | 132.308 | 0.499 | 2.369 | 251.788 | 0.519 | 2.34 | 477.841 | 0.492
2.373 | 133.073 | 0.502 | 2.395 | 253.432 | 0.522 | 2.365 | 479.994 | 0.496
2.398 | 133.638 | 0.505 | 2.419 | 254.663 | 0.525 | 2.39 | 482.028 | 0.499
2.423 | 134.24 | 0.507 | 2.444 | 255.843 | 0.528 | 2.415 | 484.36 | 0.503
2.448 | 134.802 | 0.511 | 2.469 | 256.901 | 0.531 | 2.44 | 486.522 | 0.506
2.474 | 135.556 | 0.514 | 2.494 | 257.978 | 0.534 | 2.465 | 488.842 | 0.509
2.498 | 136.397 | 0.516 | 2.519 | 259.309 | 0.538 | 2.49 | 490.846 | 0.513
2.523 | 137.078 | 0.519 | 2.544 | 260.563 | 0.541 | 2.515 | 492.165 | 0.516
2.548 | 137.875 | 0.522 | 2.569 | 261.849 | 0.544 | 2.54 | 494.628 | 0.52
2.574 | 138.033 | 0.525 | 2.594 | 262.588 | 0.547 | 2.565 | 496.154 | 0.523
2.599 | 138.227 | 0.528 | 2.619 | 264.05 | 0.549 | 2.59 | 498.438 | 0.527
2.624 | 138.764 | 0.531 | 2.644 | 265.163 | 0.552 | 2.615 | 500.302 | 0.53
2.649 | 139.424 | 0.533 | 2.669 | 266.132 | 0.555 | 2.64 | 502.614 | 0.533
2.674 | 139.968 | 0.536 | 2.694 | 267.522 | 0.558 | 2.665 | 504.882 | 0.536
2.699 | 140.432 | 0.538 | 2.719 | 268.207 | 0.561 | 2.69 | 506.169 | 0.54
2.724 | 141.099 | 0.54 | 2.744 | 269.327 | 0.563 | 2.716 | 507.547 | 0.542
2.749 | 141.572 | 0.543 | 2.769 | 269.991 | 0.566 | 2.74 | 509.407 | 0.546
2.774 | 142.225 | 0.546 | 2.794 | 270.659 | 0.569 | 2.765 | 511.042 | 0.549
2.8 | 142.629 | 0.549 | 2.819 | 271.371 | 0.572 | 2.791 | 512.793 | 0.552
2.824 | 142.898 | 0.551 | 2.844 | 272.37 | 0.574 | 2.815 | 515.05 | 0.555
2.85 | 143.335 | 0.553 | 2.869 | 273.641 | 0.577 | 2.84 | 517.138 | 0.558
2.875 | 143.947 | 0.556 | 2.894 | 274.434 | 0.579 | 2.865 | 518.721 | 0.561
2.899 | 144.585 | 0.558 | 2.919 | 275.199 | 0.582 | 2.89 | 520.376 | 0.564
2.925 | 144.952 | 0.561 | 2.944 | 276.109 | 0.585 | 2.915 | 521.762 | 0.567
2.949 | 145.506 | 0.563 | 2.969 | 277.345 | 0.587 | 2.941 | 522.735 | 0.57
2.975 | 146.2 | 0.565 | 2.994 | 278.506 | 0.59 | 2.966 | 524.457 | 0.573
3 | 146.505 | 0.568 | 3.019 | 279.464 | 0.592 | 2.99 | 526.611 | 0.575
3.025 | 146.961 | 0.57 | 3.044 | 280.254 | 0.595 | 3.016 | 528.315 | 0.578
3.049 | 147.465 | 0.572 | 3.069 | 281.101 | 0.597 | 3.04 | 529.523 | 0.581
3.075 | 147.769 | 0.574 | 3.094 | 282.175 | 0.6 | 3.065 | 531.407 | 0.584
3.1 | 148.538 | 0.577 | 3.119 | 282.909 | 0.602 | 3.09 | 532.9 | 0.587
3.125 | 148.977 | 0.579 | 3.144 | 283.959 | 0.604 | 3.116 | 534.212 | 0.59
3.15 | 149.488 | 0.581 | 3.169 | 284.382 | 0.607 | 3.141 | 535.83 | 0.593
3.175 | 149.941 | 0.583 | 3.194 | 285.541 | 0.609 | 3.166 | 537.57 | 0.595
3.2 | 150.439 | 0.585 | 3.219 | 286.354 | 0.612 | 3.19 | 539.179 | 0.598
3.225 | 150.866 | 0.587 | 3.244 | 287.308 | 0.614 | 3.215 | 540.607 | 0.601
3.25 | 151.266 | 0.589 | 3.269 | 287.989 | 0.617 | 3.24 | 542.469 | 0.604
3.274 | 151.607 | 0.592 | 3.294 | 289.245 | 0.619 | 3.265 | 543.908 | 0.607
3.3 | 152.032 | 0.593 | 3.32 | 290.104 | 0.621 | 3.291 | 545.146 | 0.609
3.325 | 152.364 | 0.596 | 3.344 | 290.729 | 0.624 | 3.316 | 546.451 | 0.612
3.35 | 152.759 | 0.598 | 3.369 | 291.71 | 0.626 | 3.34 | 548.643 | 0.615
3.375 | 153.021 | 0.6 | 3.394 | 292.965 | 0.628 | 3.365 | 549.699 | 0.617
3.4 | 153.484 | 0.603 | 3.419 | 293.806 | 0.631 | 3.391 | 551.151 | 0.62
3.425 | 153.889 | 0.604 | 3.444 | 294.833 | 0.633 | 3.415 | 552.449 | 0.623
3.45 | 154.122 | 0.607 | 3.469 | 295.528 | 0.635 | 3.441 | 553.902 | 0.625
3.476 | 154.699 | 0.609 | 3.494 | 296.481 | 0.638 | 3.466 | 554.898 | 0.628
3.501 | 154.861 | 0.611 | 3.519 | 297.389 | 0.64 | 3.491 | 555.853 | 0.63
3.526 | 155.132 | 0.613 | 3.544 | 298.291 | 0.642 | 3.516 | 557.137 | 0.633
3.551 | 155.791 | 0.615 | 3.569 | 299.075 | 0.644 | 3.541 | 558.89 | 0.635
3.576 | 156.262 | 0.617 | 3.594 | 300.024 | 0.646 | 3.566 | 560.504 | 0.637
3.601 | 156.847 | 0.619 | 3.619 | 300.874 | 0.649 | 3.591 | 561.408 | 0.64
3.626 | 157.249 | 0.622 | 3.644 | 301.893 | 0.651 | 3.616 | 562.222 | 0.642
3.651 | 157.642 | 0.624 | 3.669 | 302.789 | 0.653 | 3.641 | 563.438 | 0.644
3.676 | 158.222 | 0.626 | 3.694 | 303.523 | 0.656 | 3.665 | 565.063 | 0.647
3.701 | 158.842 | 0.628 | 3.72 | 303.99 | 0.658 | 3.691 | 566.541 | 0.649
3.726 | 159.59 | 0.63 | 3.744 | 304.856 | 0.66 | 3.715 | 567.472 | 0.652
3.751 | 159.863 | 0.633 | 3.769 | 305.445 | 0.662 | 3.741 | 568.515 | 0.654
3.776 | 160.227 | 0.634 | 3.794 | 305.982 | 0.664 | 3.765 | 569.914 | 0.656
3.801 | 160.574 | 0.637 | 3.819 | 307.13 | 0.666 | 3.791 | 571.119 | 0.658
3.826 | 160.958 | 0.638 | 3.844 | 307.755 | 0.668 | 3.815 | 572.17 | 0.661
3.851 | 161.473 | 0.64 | 3.869 | 308.73 | 0.67 | 3.84 | 573.526 | 0.663
3.877 | 161.803 | 0.643 | 3.894 | 309.757 | 0.672 | 3.865 | 574.7 | 0.665
3.901 | 162.192 | 0.644 | 3.919 | 310.083 | 0.674 | 3.89 | 575.766 | 0.668
3.926 | 162.741 | 0.647 | 3.944 | 310.845 | 0.676 | 3.916 | 577.208 | 0.67
3.951 | 163.354 | 0.648 | 3.969 | 311.564 | 0.678 | 3.941 | 577.803 | 0.672
3.976 | 163.836 | 0.65 | 3.994 | 312.382 | 0.679 | 3.965 | 579.403 | 0.675
4.001 | 164.241 | 0.652 | 4.02 | 313.204 | 0.681 | 3.99 | 580.512 | 0.677
4.026 | 164.577 | 0.654 | 4.044 | 313.982 | 0.683 | 4.015 | 581.927 | 0.679
4.051 | 164.941 | 0.656 | 4.07 | 314.463 | 0.685 | 4.04 | 583.433 | 0.681
4.077 | 165.301 | 0.657 | 4.095 | 315.256 | 0.687 | 4.066 | 584.586 | 0.684
4.101 | 165.883 | 0.66 | 4.12 | 316.025 | 0.689 | 4.09 | 586.247 | 0.686
4.127 | 166.321 | 0.661 | 4.145 | 316.622 | 0.691 | 4.115 | 587.467 | 0.689
4.152 | 166.546 | 0.663 | 4.169 | 317.148 | 0.693 | 4.14 | 589.073 | 0.691
4.177 | 166.888 | 0.665 | 4.194 | 317.738 | 0.695 | 4.166 | 590.411 | 0.694
4.202 | 167.197 | 0.666 | 4.219 | 318.337 | 0.696 | 4.191 | 591.443 | 0.696
4.227 | 167.532 | 0.668 | 4.244 | 318.884 | 0.698 | 4.215 | 592.935 | 0.698
4.252 | 167.762 | 0.669 | 4.269 | 319.983 | 0.699 | 4.24 | 594.468 | 0.701
4.277 | 168.033 | 0.671 | 4.294 | 320.632 | 0.701 | 4.265 | 595.812 | 0.703
4.302 | 168.375 | 0.673 | 4.32 | 321.285 | 0.703 | 4.291 | 597.078 | 0.705
4.327 | 168.76 | 0.674 | 4.345 | 321.792 | 0.705 | 4.315 | 598.611 | 0.708
4.352 | 169.065 | 0.676 | 4.37 | 322.532 | 0.707 | 4.341 | 599.98 | 0.71
4.377 | 169.29 | 0.677 | 4.394 | 323.157 | 0.709 | 4.365 | 601.43 | 0.712
4.402 | 169.517 | 0.679 | 4.419 | 323.751 | 0.71 | 4.39 | 603.292 | 0.714
4.427 | 170.019 | 0.681 | 4.445 | 324.472 | 0.712 | 4.415 | 604.817 | 0.717
4.452 | 170.192 | 0.682 | 4.469 | 325.01 | 0.714 | 4.441 | 605.858 | 0.719
4.477 | 170.521 | 0.683 | 4.495 | 325.445 | 0.716 | 4.465 | 607.601 | 0.721
4.502 | 170.674 | 0.685 | 4.519 | 326.154 | 0.718 | 4.49 | 609.023 | 0.723
4.527 | 170.616 | 0.686 | 4.544 | 326.976 | 0.719 | 4.515 | 610.061 | 0.725
4.552 | 171.071 | 0.688 | 4.569 | 327.835 | 0.721 | 4.54 | 611.442 | 0.728
4.578 | 171.26 | 0.689 | 4.594 | 328.385 | 0.722 | 4.565 | 612.578 | 0.73
4.603 | 171.369 | 0.691 | 4.62 | 329.028 | 0.724 | 4.59 | 613.832 | 0.732
4.627 | 171.376 | 0.691 | 4.645 | 329.847 | 0.726 | 4.615 | 615.304 | 0.734
4.653 | 171.669 | 0.693 | 4.669 | 330.047 | 0.728 | 4.64 | 617.185 | 0.736
4.677 | 171.983 | 0.694 | 4.694 | 331.072 | 0.729 | 4.665 | 618.028 | 0.739
4.702 | 172.02 | 0.695 | 4.719 | 331.716 | 0.731 | 4.691 | 619.059 | 0.741
4.727 | 172.216 | 0.696 | 4.744 | 331.845 | 0.733 | 4.715 | 620.648 | 0.743
4.752 | 172.225 | 0.697 | 4.769 | 332.304 | 0.734 | 4.739 | 622.193 | 0.745
4.777 | 172.24 | 0.698 | 4.794 | 333.06 | 0.736 | 4.766 | 623.976 | 0.747
4.802 | 172.559 | 0.699 | 4.819 | 333.539 | 0.738 | 4.79 | 623.993 | 0.749
4.827 | 172.736 | 0.701 | 4.845 | 333.93 | 0.739 | 4.815 | 625.021 | 0.751
4.852 | 172.882 | 0.702 | 4.87 | 334.6 | 0.741 | 4.84 | 626.086 | 0.753
4.878 | 173.168 | 0.703 | 4.894 | 334.921 | 0.742 | 4.865 | 627.786 | 0.755
4.903 | 173.397 | 0.704 | 4.919 | 335.669 | 0.744 | 4.89 | 628.437 | 0.757
4.927 | 173.759 | 0.706 | 4.945 | 335.913 | 0.746 | 4.915 | 629.602 | 0.759
4.952 | 173.864 | 0.707 | 4.97 | 336.279 | 0.747 | 4.94 | 630.465 | 0.761
4.977 | 174.042 | 0.709 | 4.995 | 336.743 | 0.749 | 4.965 | 631.67 | 0.763
5.002 | 174.624 | 0.709 | 5.019 | 337.435 | 0.751 | 4.99 | 632.649 | 0.765
5.028 | 174.662 | 0.711 | 5.044 | 338.278 | 0.752 | 5.015 | 633.988 | 0.767
5.052 | 174.843 | 0.712 | 5.069 | 338.801 | 0.754 | 5.04 | 634.816 | 0.768
5.078 | 175.074 | 0.713 | 5.095 | 339.187 | 0.755 | 5.065 | 636.069 | 0.77
5.102 | 175.25 | 0.715 | 5.119 | 339.981 | 0.757 | 5.091 | 636.353 | 0.772
5.128 | 175.432 | 0.716 | 5.144 | 340.64 | 0.758 | 5.115 | 637.02 | 0.774
5.153 | 175.791 | 0.717 | 5.17 | 341.155 | 0.76 | 5.141 | 638.11 | 0.776
5.177 | 175.814 | 0.718 | 5.194 | 341.541 | 0.762 | 5.166 | 639.465 | 0.778
5.202 | 176.019 | 0.719 | 5.22 | 341.878 | 0.763 | 5.19 | 640.554 | 0.779
5.227 | 176.381 | 0.721 | 5.245 | 342.649 | 0.765 | 5.215 | 641.202 | 0.781
5.254 | 176.76 | 0.722 | 5.269 | 343.28 | 0.766 | 5.24 | 641.69 | 0.783
5.277 | 176.655 | 0.723 | 5.295 | 343.431 | 0.768 | 5.265 | 642.754 | 0.785
5.301 | 176.787 | 0.724 | 5.32 | 343.917 | 0.769 | 5.291 | 643.483 | 0.786
5.328 | 177.19 | 0.725 | 5.345 | 344.383 | 0.771 | 5.316 | 643.895 | 0.788
5.353 | 177.311 | 0.726 | 5.37 | 344.601 | 0.772 | 5.34 | 644.674 | 0.79
5.38 | 176.844 | 0.727 | 5.394 | 345.089 | 0.774 | 5.365 | 645.426 | 0.792
5.402 | 177.831 | 0.728 | 5.42 | 344.917 | 0.775 | 5.39 | 645.97 | 0.793
5.428 | 177.807 | 0.729 | 5.444 | 345.368 | 0.776 | 5.416 | 646.31 | 0.795
5.452 | 178.03 | 0.73 | 5.469 | 345.831 | 0.777 | 5.441 | 647.039 | 0.796
5.476 | 178.138 | 0.731 | 5.494 | 346.102 | 0.779 | 5.465 | 647.668 | 0.798
5.504 | 178.176 | 0.732 | 5.52 | 346.256 | 0.78 | 5.49 | 648.722 | 0.799
5.527 | 178.334 | 0.733 | 5.544 | 346 | 0.781 | 5.516 | 649.996 | 0.801
5.551 | 178.603 | 0.733 | 5.569 | 345.579 | 0.782 | 5.541 | 650.009 | 0.803
5.578 | 178.77 | 0.734 | 5.596 | 345.765 | 0.783 | 5.565 | 650.048 | 0.804
5.603 | 178.983 | 0.735 | 5.62 | 345.812 | 0.784 | 5.59 | 650.473 | 0.806
5.627 | 179.047 | 0.736 | 5.645 | 345.735 | 0.785 | 5.616 | 651.23 | 0.807
5.652 | 179.448 | 0.737 | 5.67 | 345.309 | 0.786 | 5.641 | 651.649 | 0.809
5.678 | 179.526 | 0.738 | 5.696 | 344.859 | 0.786 | 5.666 | 652.139 | 0.81
5.703 | 179.697 | 0.739 | 5.719 | 345.321 | 0.787 | 5.691 | 652.309 | 0.812
5.728 | 179.848 | 0.74 | 5.744 | 345.093 | 0.788 | 5.716 | 652.635 | 0.813
5.751 | 180.269 | 0.741 | 5.77 | 344.837 | 0.789 | 5.741 | 653.61 | 0.814
5.777 | 180.425 | 0.742 | 5.795 | 344.808 | 0.79 | 5.766 | 653.879 | 0.816
5.803 | 180.474 | 0.743 | 5.82 | 344.542 | 0.79 | 5.791 | 654.426 | 0.817
5.826 | 180.687 | 0.744 | 5.845 | 344.653 | 0.791 | 5.816 | 654.407 | 0.819
5.853 | 181.061 | 0.745 | 5.87 | 344.787 | 0.792 | 5.84 | 654.589 | 0.82
5.877 | 181.065 | 0.746 | 5.895 | 344.655 | 0.792 | 5.865 | 655.316 | 0.822
5.901 | 181.169 | 0.747 | 5.92 | 344.634 | 0.793 | 5.891 | 655.903 | 0.823
5.927 | 181.154 | 0.747 | 5.944 | 344.504 | 0.794 | 5.916 | 656.18 | 0.825
5.952 | 181.483 | 0.748 | 5.969 | 344.491 | 0.795 | 5.941 | 656.649 | 0.826
5.978 | 181.802 | 0.749 | 5.996 | 344.436 | 0.795 | 5.966 | 657.217 | 0.827
6.002 | 181.933 | 0.75 | 6.019 | 344.082 | 0.796 | 5.99 | 658.581 | 0.829
6.029 | 182.237 | 0.751 | 6.046 | 344.169 | 0.797 | 6.017 | 658.814 | 0.83
6.052 | 182.082 | 0.752 | 6.07 | 344.247 | 0.798 | 6.04 | 659.696 | 0.832
6.076 | 182.308 | 0.753 | 6.094 | 344.777 | 0.798 | 6.065 | 660.054 | 0.833
6.103 | 182.516 | 0.753 | 6.119 | 344.992 | 0.799 | 6.091 | 660.958 | 0.835
6.128 | 182.611 | 0.754 | 6.145 | 344.974 | 0.8 | 6.117 | 661.833 | 0.836
6.153 | 182.81 | 0.755 | 6.171 | 344.898 | 0.8 | 6.141 | 662.711 | 0.838
6.178 | 182.894 | 0.756 | 6.196 | 344.697 | 0.801 | 6.167 | 663.263 | 0.839
6.203 | 183.057 | 0.757 | 6.22 | 345.061 | 0.802 | 6.191 | 664.356 | 0.841
6.228 | 183.11 | 0.757 | 6.245 | 344.924 | 0.803 | 6.216 | 665.804 | 0.842
6.254 | 183.282 | 0.758 | 6.269 | 345.272 | 0.804 | 6.242 | 665.692 | 0.844
6.277 | 183.482 | 0.759 | 6.295 | 345.851 | 0.804 | 6.266 | 666.989 | 0.845
6.302 | 183.701 | 0.76 | 6.319 | 346.157 | 0.805 | 6.292 | 668.685 | 0.847
6.328 | 183.893 | 0.761 | 6.345 | 346.527 | 0.806 | 6.317 | 668.523 | 0.848
6.354 | 183.988 | 0.762 | 6.37 | 346.217 | 0.807 | 6.34 | 670.283 | 0.85
6.379 | 183.875 | 0.762 | 6.394 | 346.494 | 0.808 | 6.366 | 671.466 | 0.851
6.403 | 184.04 | 0.763 | 6.42 | 347.078 | 0.809 | 6.389 | 672.459 | 0.853
6.428 | 184 | 0.764 | 6.445 | 347.209 | 0.81 | 6.416 | 672.927 | 0.854
6.454 | 184.135 | 0.765 | 6.47 | 347.397 | 0.811 | 6.442 | 673.543 | 0.856
6.478 | 184.362 | 0.765 | 6.495 | 348.037 | 0.811 | 6.466 | 674.721 | 0.857
6.503 | 184.472 | 0.766 | 6.52 | 347.931 | 0.812 | 6.491 | 675.822 | 0.859
6.529 | 184.586 | 0.767 | 6.545 | 348.164 | 0.813 | 6.517 | 676.267 | 0.86
6.554 | 184.609 | 0.768 | 6.57 | 348.414 | 0.814 | 6.541 | 677.206 | 0.861
6.579 | 184.687 | 0.768 | 6.595 | 348.484 | 0.815 | 6.565 | 678.346 | 0.863
6.604 | 184.705 | 0.769 | 6.62 | 348.689 | 0.816 | 6.59 | 679.528 | 0.864
6.629 | 184.718 | 0.769 | 6.645 | 348.925 | 0.817 | 6.616 | 680.387 | 0.866
6.654 | 184.664 | 0.77 | 6.669 | 348.934 | 0.817 | 6.641 | 681.466 | 0.868
6.679 | 184.662 | 0.771 | 6.694 | 349.359 | 0.818 | 6.667 | 682.157 | 0.869
6.704 | 184.736 | 0.771 | 6.719 | 349.402 | 0.819 | 6.69 | 683.106 | 0.87
6.729 | 184.773 | 0.772 | 6.745 | 349.264 | 0.82 | 6.716 | 683.299 | 0.872
6.754 | 184.678 | 0.773 | 6.77 | 349.468 | 0.821 | 6.739 | 684.888 | 0.873
6.78 | 184.616 | 0.773 | 6.795 | 349.613 | 0.822 | 6.766 | 686.268 | 0.874
6.805 | 184.488 | 0.774 | 6.82 | 349.765 | 0.823 | 6.792 | 686.952 | 0.876
6.829 | 184.844 | 0.775 | 6.845 | 350.178 | 0.823 | 6.817 | 687.721 | 0.877
6.855 | 184.462 | 0.775 | 6.87 | 350.02 | 0.824 | 6.841 | 688.073 | 0.878
6.879 | 184.543 | 0.776 | 6.893 | 350.406 | 0.825 | 6.866 | 689.888 | 0.88
6.905 | 184.607 | 0.777 | 6.92 | 350.454 | 0.826 | 6.89 | 690.774 | 0.881
6.929 | 184.645 | 0.777 | 6.945 | 350.575 | 0.827 | 6.916 | 691.807 | 0.883
6.954 | 184.782 | 0.778 | 6.97 | 350.689 | 0.828 | 6.939 | 692.656 | 0.884
6.979 | 184.798 | 0.779 | 6.995 | 350.723 | 0.828 | 6.966 | 693.103 | 0.885
7.004 | 184.696 | 0.779 | 7.02 | 350.797 | 0.829 | 6.992 | 693.696 | 0.886
7.029 | 184.694 | 0.78 | 7.044 | 350.968 | 0.83 | 7.016 | 694.049 | 0.888
7.054 | 184.786 | 0.78 | 7.069 | 351.11 | 0.831 | 7.041 | 695.182 | 0.889
7.079 | 184.8 | 0.781 | 7.095 | 351.422 | 0.831 | 7.066 | 696.441 | 0.89
7.104 | 184.765 | 0.782 | 7.12 | 351.698 | 0.832 | 7.091 | 697.834 | 0.891
7.129 | 184.614 | 0.782 | 7.145 | 351.856 | 0.833 | 7.117 | 698.096 | 0.893
7.154 | 184.495 | 0.783 | 7.17 | 352.009 | 0.834 | 7.142 | 698.676 | 0.894
7.18 | 184.572 | 0.783 | 7.195 | 352.117 | 0.835 | 7.167 | 699.143 | 0.895
7.205 | 184.523 | 0.784 | 7.22 | 352.029 | 0.835 | 7.192 | 700.056 | 0.897
7.23 | 184.672 | 0.784 | 7.245 | 352.061 | 0.836 | 7.217 | 700.539 | 0.898
7.255 | 184.838 | 0.785 | 7.27 | 352.464 | 0.837 | 7.242 | 700.862 | 0.899
7.28 | 184.831 | 0.786 | 7.295 | 352.724 | 0.838 | 7.267 | 701.217 | 0.9
7.304 | 184.698 | 0.786 | 7.32 | 352.773 | 0.839 | 7.292 | 701.997 | 0.901
7.329 | 184.897 | 0.786 | 7.345 | 352.88 | 0.84 | 7.316 | 702.761 | 0.902
7.354 | 184.886 | 0.787 | 7.37 | 353.081 | 0.84 | 7.343 | 702.2 | 0.903
7.379 | 184.557 | 0.787 | 7.395 | 353.412 | 0.841 | 7.367 | 703.309 | 0.904
7.404 | 184.42 | 0.788 | 7.42 | 353.675 | 0.842 | 7.393 | 703.648 | 0.905
7.429 | 184.401 | 0.789 | 7.445 | 353.761 | 0.843 | 7.418 | 703.147 | 0.907
7.454 | 184.303 | 0.79 | 7.471 | 353.634 | 0.843 | 7.442 | 703.654 | 0.908
7.479 | 184.049 | 0.79 | 7.496 | 353.864 | 0.844 | 7.468 | 703.397 | 0.909
7.504 | 183.821 | 0.79 | 7.521 | 353.753 | 0.845 | 7.492 | 703.241 | 0.909
7.528 | 183.877 | 0.791 | 7.544 | 354.195 | 0.846 | 7.518 | 702.723 | 0.91
7.554 | 183.918 | 0.792 | 7.571 | 354.384 | 0.847 | 7.543 | 702.733 | 0.911
7.58 | 183.574 | 0.792 | 7.595 | 354.514 | 0.848 | 7.568 | 702.678 | 0.913
7.604 | 183.66 | 0.793 | 7.618 | 355.198 | 0.848 | 7.592 | 703.069 | 0.913
7.629 | 183.717 | 0.794 | 7.646 | 355.337 | 0.849 | 7.618 | 703.706 | 0.914
7.654 | 183.742 | 0.794 | 7.67 | 355.285 | 0.85 | 7.643 | 703.491 | 0.915
7.68 | 183.199 | 0.795 | 7.695 | 355.742 | 0.851 | 7.67 | 703.247 | 0.916
7.704 | 183.898 | 0.795 | 7.721 | 355.891 | 0.852 | 7.695 | 703.259 | 0.917
7.729 | 183.906 | 0.796 | 7.745 | 356.092 | 0.852 | 7.72 | 702.386 | 0.918
7.754 | 183.627 | 0.797 | 7.769 | 356.572 | 0.853 | 7.745 | 702.831 | 0.919
7.779 | 183.672 | 0.797 | 7.796 | 356.731 | 0.854 | 7.77 | 703.071 | 0.92
7.804 | 183.986 | 0.798 | 7.821 | 356.779 | 0.855 | 7.794 | 702.394 | 0.92
7.829 | 183.961 | 0.799 | 7.845 | 356.868 | 0.856 | 7.819 | 702.009 | 0.921
7.853 | 184 | 0.799 | 7.871 | 357.389 | 0.856 | 7.844 | 701.679 | 0.922
7.879 | 184.076 | 0.8 | 7.896 | 357.445 | 0.857 | 7.869 | 701.136 | 0.923
7.904 | 184.205 | 0.801 | 7.921 | 356.937 | 0.858 | 7.895 | 700.424 | 0.923
7.929 | 184.301 | 0.801 | 7.946 | 357.493 | 0.859 | 7.92 | 699.453 | 0.924
7.955 | 184.328 | 0.802 | 7.97 | 357.675 | 0.859 | 7.945 | 698.774 | 0.925
7.98 | 184.445 | 0.802 | 7.995 | 357.707 | 0.86 | 7.97 | 697.742 | 0.926
8.004 | 184.369 | 0.803 | 8.02 | 357.939 | 0.861 | 7.995 | 697.082 | 0.927
8.029 | 184.69 | 0.804 | 8.045 | 357.967 | 0.862 | 8.02 | 696.8 | 0.927
8.054 | 184.544 | 0.804 | 8.07 | 357.916 | 0.862 | 8.045 | 696.416 | 0.928
8.079 | 184.573 | 0.805 | 8.096 | 358.19 | 0.863 | 8.07 | 695.489 | 0.928
8.104 | 184.694 | 0.806 | 8.12 | 358.094 | 0.864 | 8.095 | 694.658 | 0.929
8.129 | 184.78 | 0.806 | 8.145 | 358.439 | 0.865 | 8.12 | 693.832 | 0.93
8.154 | 184.776 | 0.807 | 8.171 | 358.338 | 0.866 | 8.145 | 693.094 | 0.931
8.179 | 184.982 | 0.807 | 8.196 | 358.48 | 0.866 | 8.169 | 692.239 | 0.931
8.203 | 184.871 | 0.808 | 8.221 | 358.842 | 0.867 | 8.194 | 691.667 | 0.932
8.228 | 184.968 | 0.809 | 8.245 | 359.77 | 0.868 | 8.219 | 691.161 | 0.933
8.253 | 185.08 | 0.81 | 8.271 | 359.22 | 0.869 | 8.245 | 690.766 | 0.934
8.278 | 185.003 | 0.81 | 8.295 | 359.282 | 0.87 | 8.27 | 690.209 | 0.935
8.305 | 185.181 | 0.811 | 8.32 | 359.525 | 0.87 | 8.296 | 690.068 | 0.936
8.33 | 185.221 | 0.812 | 8.345 | 359.717 | 0.871 | 8.32 | 689.575 | 0.936
8.355 | 184.993 | 0.812 | 8.37 | 360.101 | 0.872 | 8.345 | 689.577 | 0.937
8.38 | 185.041 | 0.813 | 8.395 | 359.574 | 0.873 | 8.37 | 688.8 | 0.938
8.405 | 184.956 | 0.813 | 8.42 | 359.693 | 0.873 | 8.395 | 689.147 | 0.939
8.429 | 185.05 | 0.814 | 8.445 | 359.46 | 0.874 | 8.42 | 688.91 | 0.94
8.454 | 184.974 | 0.815 | 8.47 | 359.632 | 0.875 | 8.445 | 689.123 | 0.94
8.479 | 184.939 | 0.815 | 8.496 | 360.001 | 0.876 | 8.47 | 689.37 | 0.941
8.504 | 185.245 | 0.816 | 8.52 | 359.682 | 0.877 | 8.495 | 689.567 | 0.942
8.53 | 185.044 | 0.817 | 8.546 | 359.748 | 0.877 | 8.52 | 689.552 | 0.943
8.555 | 184.787 | 0.817 | 8.571 | 360.019 | 0.878 | 8.545 | 689.548 | 0.943
8.58 | 184.645 | 0.818 | 8.596 | 359.828 | 0.879 | 8.569 | 689.635 | 0.944
8.604 | 184.737 | 0.819 | 8.621 | 359.734 | 0.88 | 8.594 | 689.298 | 0.945
8.632 | 184.761 | 0.819 | 8.646 | 360.162 | 0.881 | 8.62 | 689.653 | 0.946
8.655 | 185.027 | 0.82 | 8.67 | 360.05 | 0.881 | 8.645 | 689.399 | 0.947
8.68 | 184.962 | 0.821 | 8.696 | 359.939 | 0.882 | 8.67 | 689.281 | 0.947
8.705 | 185.147 | 0.821 | 8.721 | 359.983 | 0.883 | 8.695 | 690.066 | 0.948
8.73 | 185.073 | 0.822 | 8.745 | 360.002 | 0.884 | 8.72 | 690.166 | 0.949
8.754 | 185.437 | 0.823 | 8.77 | 360.006 | 0.885 | 8.745 | 689.634 | 0.949
8.779 | 185.337 | 0.823 | 8.795 | 360.117 | 0.885 | 8.77 | 690.277 | 0.95
8.804 | 185.273 | 0.824 | 8.821 | 360.058 | 0.886 | 8.795 | 690.595 | 0.951
8.829 | 185.135 | 0.824 | 8.846 | 360.078 | 0.887 | 8.82 | 690.872 | 0.952
8.854 | 185.16 | 0.825 | 8.869 | 360.157 | 0.888 | 8.845 | 691.026 | 0.953
8.879 | 185.238 | 0.826 | 8.894 | 359.966 | 0.889 | 8.869 | 690.674 | 0.953
8.905 | 185.204 | 0.826 | 8.921 | 359.553 | 0.89 | 8.894 | 690.911 | 0.954
8.93 | 185.242 | 0.827 | 8.946 | 360.106 | 0.89 | 8.919 | 691.497 | 0.955
8.954 | 185.268 | 0.827 | 8.971 | 360.085 | 0.891 | 8.945 | 691.7 | 0.956
8.98 | 185.112 | 0.828 | 8.996 | 360.121 | 0.892 | 8.969 | 691.915 | 0.957
9.004 | 185.282 | 0.829 | 9.02 | 360.303 | 0.893 | 8.995 | 691.896 | 0.957
9.03 | 185.104 | 0.83 | 9.046 | 359.989 | 0.893 | 9.019 | 691.937 | 0.958
9.055 | 185.055 | 0.83 | 9.072 | 360.032 | 0.894 | 9.044 | 692.602 | 0.959
9.081 | 184.072 | 0.831 | 9.096 | 360.592 | 0.895 | 9.07 | 692.512 | 0.959
9.105 | 185.497 | 0.831 | 9.122 | 360.007 | 0.896 | 9.095 | 692.695 | 0.96
9.13 | 185.245 | 0.832 | 9.147 | 360.043 | 0.896 | 9.12 | 692.857 | 0.961
9.154 | 185.366 | 0.833 | 9.171 | 359.955 | 0.897 | 9.145 | 692.398 | 0.962
9.179 | 185.261 | 0.834 | 9.196 | 359.974 | 0.898 | 9.17 | 692.801 | 0.962
9.204 | 185.236 | 0.834 | 9.221 | 360.042 | 0.899 | 9.195 | 692.818 | 0.963
9.229 | 185.253 | 0.835 | 9.246 | 359.895 | 0.899 | 9.22 | 693.014 | 0.964
9.254 | 185.436 | 0.836 | 9.271 | 359.874 | 0.9 | 9.244 | 693.082 | 0.965
9.279 | 185.303 | 0.836 | 9.296 | 359.85 | 0.901 | 9.27 | 693.474 | 0.965
9.305 | 185.172 | 0.837 | 9.321 | 359.531 | 0.902 | 9.295 | 693.222 | 0.966
9.33 | 185.319 | 0.838 | 9.346 | 359.377 | 0.902 | 9.319 | 693.474 | 0.967
9.355 | 185.204 | 0.838 | 9.371 | 358.846 | 0.903 | 9.345 | 692.956 | 0.968
9.38 | 185.292 | 0.839 | 9.396 | 359.501 | 0.904 | 9.37 | 693.105 | 0.969
9.405 | 185.384 | 0.84 | 9.422 | 358.996 | 0.905 | 9.395 | 693.008 | 0.969
9.431 | 185.301 | 0.84 | 9.447 | 359.106 | 0.905 | 9.42 | 693.206 | 0.97
9.456 | 185.388 | 0.841 | 9.472 | 359.161 | 0.906 | 9.443 | 693.483 | 0.97
9.481 | 185.333 | 0.842 | 9.497 | 359.071 | 0.907 | 9.47 | 693.549 | 0.971
9.506 | 185.315 | 0.842 | 9.522 | 358.918 | 0.908 | 9.495 | 693.504 | 0.972
9.531 | 185.445 | 0.843 | 9.547 | 358.899 | 0.908 | 9.52 | 693.844 | 0.973
9.556 | 185.269 | 0.843 | 9.572 | 359.103 | 0.909 | 9.545 | 693.584 | 0.973
9.581 | 185.212 | 0.844 | 9.597 | 358.99 | 0.91 | 9.57 | 693.789 | 0.974
9.606 | 185.412 | 0.844 | 9.621 | 358.868 | 0.911 | 9.595 | 693.861 | 0.975
9.631 | 185.43 | 0.845 | 9.647 | 358.848 | 0.911 | 9.619 | 694.135 | 0.976
9.656 | 185.227 | 0.846 | 9.672 | 358.901 | 0.912 | 9.644 | 694.198 | 0.976
9.68 | 185.241 | 0.846 | 9.696 | 358.858 | 0.913 | 9.669 | 694.079 | 0.977
9.705 | 185.347 | 0.847 | 9.722 | 358.554 | 0.914 | 9.695 | 693.976 | 0.978
9.73 | 185.404 | 0.847 | 9.747 | 358.742 | 0.915 | 9.719 | 693.903 | 0.979
9.755 | 185.4 | 0.848 | 9.772 | 358.65 | 0.915 | 9.744 | 694.472 | 0.979
9.78 | 185.245 | 0.848 | 9.797 | 358.695 | 0.915 | 9.769 | 693.968 | 0.98
9.805 | 185.3 | 0.849 | 9.822 | 358.598 | 0.916 | 9.793 | 694.215 | 0.981
9.822 | 184.897 | 0.849 | 9.847 | 358.789 | 0.917 | 9.82 | 694.541 | 0.982
9.847 | 185.552 | 0.849 | 9.872 | 358.788 | 0.918 | 9.845 | 694.622 | 0.983
9.874 | 185.12 | 0.85 | 9.897 | 358.436 | 0.918 | 9.87 | 694.579 | 0.983
9.897 | 185.208 | 0.851 | 9.922 | 358.343 | 0.919 | 9.895 | 694.601 | 0.984
9.923 | 185.382 | 0.851 | 9.946 | 358.762 | 0.919 | 9.92 | 694.89 | 0.985
9.948 | 185.224 | 0.851 | 9.972 | 358.637 | 0.92 | 9.945 | 694.675 | 0.986
9.973 | 185.187 | 0.852 | 9.997 | 358.406 | 0.921 | 9.97 | 695.017 | 0.986
9.998 | 185.158 | 0.852 |  |  |  | 9.994 | 694.807 | 0.987
[6 empty] | 10.019 | 694.358 | 0.988