## GENERAL
TEST IDENTIFICATION
Borehole: | TNW083-BH
Sample: | 04UU
Depth: | 3.45 |  | [m]
VISUAL DESCRIPTION
INITIAL | UNDISTURBED | REMOULDED
Length | 139.4 |  | [mm]
Diameter | 66.7 |  | [mm]
Membrane thickness | 0.35 |  | [mm]
Rate of strain | 1 |  | [%/min]
Bulk density | 2 |  | [Mg/m³]
Dry density | 1.49 |  | [Mg/m³]
Water content | 34.4 |  | [%]
FAILURE
Cell pressure | 1000 |  | [kPa]
Membrane correction | 2 |  | [%]
Corrected deviator stress | 77.3 |  | [kPa]
Strain at failure | 19.9 |  | [%]
Undrained shear strength | 38.7 |  | [kPa]

## UNDISTURBED
SHEARING STAGE - UNDISTURBED
Axial strain | Deviator stress
[%] | [kPa]
0 | 0
0.10043 | 0.067418
0.20086 | 4.2299
0.30129 | 6.7936
0.40172 | 9.4433
0.50215 | 11.6208
0.59541 | 13.4572
0.70301 | 15.2264
0.79627 | 16.9819
0.8967 | 18.4538
1.0043 | 19.9713
1.0976 | 21.5585
1.2052 | 22.9875
1.2984 | 24.5799
1.3989 | 25.8813
1.5065 | 27.1235
1.5997 | 28.5578
1.7001 | 29.8089
1.8006 | 31.1136
1.8938 | 32.4189
2.0014 | 33.5466
2.0947 | 34.7628
2.2023 | 35.7735
2.3027 | 36.9533
2.4032 | 38.0469
2.4964 | 39.0862
2.604 | 40.2271
2.7044 | 41.1466
2.7977 | 42.0961
2.9053 | 43.1466
2.9986 | 44.0088
3.099 | 44.8927
3.1994 | 45.6916
3.307 | 46.4567
3.4003 | 47.3118
3.5007 | 48.0502
3.594 | 48.8468
3.7016 | 49.4395
3.802 | 50.1181
3.9024 | 50.8777
4.0029 | 51.4432
4.0961 | 51.9575
4.2037 | 52.4061
4.297 | 52.9181
4.3974 | 53.4242
4.505 | 53.842
4.5983 | 54.2143
4.7059 | 54.4938
4.7991 | 54.9462
4.8996 | 55.3381
5 | 55.6203
5.1004 | 56.0375
5.2009 | 56.3996
5.2941 | 56.793
5.4017 | 57.2022
5.5022 | 57.5345
5.5954 | 57.9523
5.703 | 58.2236
5.8034 | 58.4455
5.9039 | 58.5322
5.9971 | 58.7317
6.0976 | 58.8445
6.198 | 58.9034
6.3056 | 58.9834
6.3989 | 58.9936
6.4993 | 59.1052
6.5997 | 59.1096
6.7001 | 59.2474
6.8006 | 59.3581
6.901 | 59.575
6.9943 | 59.6903
7.1019 | 59.9007
7.1736 | 60.0317
7.2453 | 60.2421
7.3888 | 60.3437
7.4605 | 60.6327
7.604 | 60.7859
7.6758 | 60.8095
7.7475 | 60.9121
7.891 | 60.9585
7.9627 | 61.1396
8.1062 | 61.2378
8.1779 | 61.3655
8.2496 | 61.3616
8.3931 | 61.4062
8.4648 | 61.6903
8.5366 | 61.8692
8.6801 | 61.9384
8.7518 | 62.0904
8.8953 | 62.1327
8.967 | 62.336
9.0387 | 62.4088
9.1822 | 62.6318
9.2539 | 62.8079
9.3974 | 62.8997
9.4692 | 63.075
9.5409 | 63.2499
9.6844 | 63.3918
9.7561 | 63.4884
9.8996 | 63.7324
9.9713 | 63.854
10.043 | 64.0783
10.1865 | 64.1658
10.2582 | 64.3377
10.4017 | 64.4754
10.4735 | 64.6465
10.5452 | 64.766
10.6887 | 64.9276
10.7604 | 65.1485
10.9039 | 65.2831
10.9756 | 65.4266
11.0473 | 65.6716
11.1908 | 65.7535
11.2626 | 65.9975
11.3343 | 66.114
11.4778 | 66.1184
11.5495 | 66.4368
11.693 | 66.4655
11.7647 | 66.6564
11.8364 | 66.8217
11.9799 | 66.9246
12.0516 | 67.0387
12.1951 | 67.1656
12.2669 | 67.3041
12.3386 | 67.5176
12.4821 | 67.5926
12.5538 | 67.6549
12.6973 | 67.779
12.769 | 67.8907
12.8407 | 68.1268
12.9842 | 68.1246
13.056 | 68.3597
13.1994 | 68.4311
13.2712 | 68.5658
13.3429 | 68.8243
13.4864 | 68.9188
13.5581 | 69.1513
13.6298 | 69.3093
13.7733 | 69.3773
13.8451 | 69.707
13.9885 | 69.8229
14.0603 | 69.9298
14.2037 | 70.0445
14.2755 | 70.3224
14.3472 | 70.3791
14.4907 | 70.541
14.5624 | 70.8172
14.6341 | 70.9463
14.7776 | 71.0084
14.8494 | 71.2342
14.9928 | 71.3438
15.0646 | 71.5441
15.1363 | 71.7441
15.2798 | 71.7062
15.3515 | 71.9052
15.495 | 72.0118
15.5667 | 72.2339
15.6385 | 72.3832
15.7819 | 72.4396
15.8537 | 72.588
15.9971 | 72.7155
16.0689 | 72.887
16.1406 | 72.9622
16.2841 | 73.0639
16.3558 | 73.1863
16.4993 | 73.2629
16.571 | 73.4323
16.6428 | 73.5774
16.7862 | 73.6999
16.858 | 73.8204
16.9297 | 73.9405
17.0732 | 74.0612
17.1449 | 74.2517
17.2884 | 74.3236
17.3601 | 74.513
17.5036 | 74.6309
17.5753 | 74.7485
17.6471 | 74.8658
17.7905 | 74.9819
17.8623 | 75.1454
17.934 | 75.3085
18.0775 | 75.2819
18.1492 | 75.4208
18.2927 | 75.487
18.3644 | 75.5549
18.4362 | 75.7626
18.5796 | 75.7805
18.6514 | 75.9872
18.7948 | 75.9808
18.8666 | 76.0936
18.9383 | 76.206
19.0818 | 76.2911
19.1535 | 76.449
19.297 | 76.3249
19.3687 | 76.6205
19.4405 | 76.731
19.5839 | 76.9282
19.6557 | 77.0148
19.7991 | 77.0266
19.8709 | 77.2044
19.9426 | 77.3358
20.0861 | 77.369
20.1578 | 77.454
20.3013 | 77.5318
20.373 | 77.7528
20.4448 | 77.8594
20.5882 | 77.9808
20.66 | 78.132
20.8034 | 78.1159
20.8752 | 78.2662
20.9469 | 78.4614
21.0904 | 78.4438

## REMOULDED
SHEARING STAGE - REMOULDED
Axial strain | Deviator stress
[%] | [kPa]