## GENERAL
TEST IDENTIFICATION
Borehole: | TNW001-BH
Sample: | 37WAXE
Depth: | 30.64 | [m]
Test number: | CRS22
VISUAL DESCRIPTION
Dark grey slightly sandy CLAY
GENERAL
Date test started | 10/02/2020
Type of sample | Undisturbed
Specimen orientation | Vertical
INITIAL CONDITIONS
Diameter | 50.01 | [mm]
Length | 20.72 | [mm]
Water content | 15.5644 | [%]
Bulk density | 2.1501 | [Mg/m³]
Dry density | 1.8605 | [Mg/m³]
Void ratio | 0.44581 | [-]
Degree of saturation | 93.9144 | [%]
Assumed particle density | 2.69 | [Mg/m³]
Seating pressure | 43.1186 | [kPa]
Laboratory temperature | 20 | [°C]

## COMPRESSION
ONE DIMENSIONAL COMPRESSION | ONE DIMENSIONAL COMPRESSION
Effective vertical stress | Void ratio | Vertical strain | cv | M | Hydraulic conductivity | Pore pressure ratio
[kPa] | [-] | [%] | [m2/year] | [MPa] | [m/year] | [%]
43.1186 | 0.4464 | -0.0202 |  |  |  | 0.1747
56.8665 | 0.4456 | 0.0335
76.0541 | 0.4436 | 0.1682
85.5053 | 0.4423 | 0.2596
92.4028 | 0.4417 | 0.3057
100.7562 | 0.4406 | 0.3773
114.2752 | 0.4391 | 0.4848
132.0442 | 0.437 | 0.6275
148.5789 | 0.4351 | 0.7574 | 8.0374 | 21.9541 | 0.0070183 | 3.2441
165.274 | 0.4332 | 0.8927 | 7.9088 | 23.2138 | 0.0064435 | 3.6666
183.1672 | 0.4312 | 1.0285 | 6.9472 | 23.0561 | 0.0055142 | 4.0186
203.0651 | 0.4293 | 1.1615 | 7.0352 | 29.3609 | 0.004855 | 4.3519
227.2723 | 0.427 | 1.3213 | 4.5361 | 23.1794 | 0.0025532 | 4.597
232.853 | 0.4261 | 1.379 | 3.4419 | 33.2263 | 0.0025626 | 4.2159
246.223 | 0.4251 | 1.452 | 3.906 | 30.7629 | 0.0027807 | 3.6733
257.3362 | 0.4241 | 1.519 | 5.1156 | 40.1159 | 0.0027818 | 3.4433
273.5578 | 0.423 | 1.599 | 4.3632 | 35.6243 | 0.0028787 | 3.214
287.3511 | 0.422 | 1.6647 | 4.4651 | 30.3888 | 0.0030419 | 3.0811
299.9894 | 0.4211 | 1.7298
315.4906 | 0.4202 | 1.7924
330.6975 | 0.4192 | 1.8555
348.0675 | 0.4182 | 1.9269
361.3539 | 0.4174 | 1.9842
377.9561 | 0.4166 | 2.0415
393.5394 | 0.4157 | 2.0987
413.8474 | 0.4147 | 2.1674
429.3883 | 0.4139 | 2.2226
447.9098 | 0.4131 | 2.2792
466.2966 | 0.4123 | 2.3343
485.7619 | 0.4115 | 2.3906
509.3007 | 0.4105 | 2.4592
529.7007 | 0.4097 | 2.5151
550.9938 | 0.4089 | 2.5726
572.7875 | 0.4081 | 2.6256
601.4779 | 0.4071 | 2.6929
625.8352 | 0.4063 | 2.7498
649.2159 | 0.4055 | 2.8064
675.0499 | 0.4047 | 2.8604
701.7031 | 0.4039 | 2.9152
733.5497 | 0.4029 | 2.9827
759.9946 | 0.4021 | 3.0391
789.8783 | 0.4013 | 3.0964
818.859 | 0.4005 | 3.1528
855.857 | 0.3995 | 3.2228
884.2136 | 0.3986 | 3.2799
916.6832 | 0.3978 | 3.3381
947.5014 | 0.3969 | 3.3974
980.2824 | 0.3961 | 3.4573
1020.4271 | 0.395 | 3.5289
1053.6648 | 0.3942 | 3.5895
1088.5746 | 0.3933 | 3.6479
1122.2076 | 0.3925 | 3.7075
1166.8175 | 0.3914 | 3.7805
1203.8052 | 0.3905 | 3.8414
1240.9266 | 0.3896 | 3.9032
1277.9142 | 0.3887 | 3.965
1318.1413 | 0.3878 | 4.027
1364.4967 | 0.3868 | 4.1023
1405.576 | 0.3858 | 4.1659
1445.5956 | 0.3849 | 4.2297
1486.6749 | 0.384 | 4.2957
1538.4304 | 0.3828 | 4.3729
1580.6522 | 0.3819 | 4.4359
1623.653 | 0.381 | 4.5009
1666.9439 | 0.38 | 4.5676
1712.0735 | 0.3791 | 4.6313
1763.7778 | 0.378 | 4.7089
1810.9533 | 0.3771 | 4.7732
1857.5982 | 0.3761 | 4.8395
1902.9254 | 0.3751 | 4.9054
1959.8318 | 0.374 | 4.9819
2006.1452 | 0.3731 | 5.0485
2054.3389 | 0.3721 | 5.1145
2103.02 | 0.3712 | 5.1807
2154.1951 | 0.3702 | 5.2473
2213.6274 | 0.369 | 5.3281
2265.1751 | 0.3681 | 5.3947
2315.7046 | 0.3671 | 5.4628
2368.2704 | 0.3661 | 5.5306
2433.1853 | 0.3649 | 5.6135
2484.9649 | 0.3639 | 5.6833
2538.7145 | 0.3629 | 5.7538
2593.2848 | 0.3619 | 5.8221
2648.5105 | 0.3608 | 5.8938
2714.2368 | 0.3596 | 5.9778
2770.729 | 0.3586 | 6.0495
2828.0326 | 0.3576 | 6.1193
2885.7913 | 0.3566 | 6.1904
2955.7749 | 0.3553 | 6.2754
3013.2854 | 0.3543 | 6.3471
3072.9659 | 0.3533 | 6.4186
3135.2969 | 0.3522 | 6.4926
3200.2022 | 0.3511 | 6.5661
3272.9191 | 0.3498 | 6.6566
3335.7052 | 0.3488 | 6.7284
3399.5509 | 0.3477 | 6.8032
3464.3001 | 0.3466 | 6.8765
3542.2927 | 0.3453 | 6.9656
3608.143 | 0.3443 | 7.0393
3670.6395 | 0.3433 | 7.1097
3589.0082 | 0.3422 | 7.1806
3624.1467 | 0.3414 | 7.2389
3668.2821 | 0.3406 | 7.2941
3671.181 | 0.34 | 7.3337
3670.1776 | 0.3395 | 7.3677
3670.1387 | 0.3392 | 7.3905
3670.233 | 0.339 | 7.4079
3672.4047 | 0.3387 | 7.4233
3669.7523 | 0.3385 | 7.437
3670.052 | 0.3384 | 7.4462
3668.253 | 0.3383 | 7.4551
3669.4868 | 0.3382 | 7.4622
3671.2874 | 0.338 | 7.4713
3669.6942 | 0.3379 | 7.4787
3670.4751 | 0.3378 | 7.4849
3670.1869 | 0.3377 | 7.4912
3671.8227 | 0.3377 | 7.4974
3669.9412 | 0.3376 | 7.5023
3672.2344 | 0.3375 | 7.5065
3670.6809 | 0.3375 | 7.5114
3671.1338 | 0.3374 | 7.5177
3669.2936 | 0.3373 | 7.5227
3668.595 | 0.3373 | 7.5252
3673.2114 | 0.3372 | 7.5301
3657.2312 | 0.3371 | 7.5328
3568.6047 | 0.3372 | 7.5275
3476.8414 | 0.3373 | 7.5212
3377.9117 | 0.3375 | 7.5116
3258.0659 | 0.3376 | 7.5
3115.9683 | 0.3378 | 7.485
3002.3746 | 0.338 | 7.4711
2896.4217 | 0.3382 | 7.4575
2794.7568 | 0.3384 | 7.445
2696.2474 | 0.3386 | 7.431
2599.5283 | 0.3388 | 7.4165
2504.8554 | 0.339 | 7.402
2413.1225 | 0.3393 | 7.3861
2308.6086 | 0.3396 | 7.3649
2224.5265 | 0.3398 | 7.3485
2143.2208 | 0.3401 | 7.3311
2069.3184 | 0.3403 | 7.3147
1994.1822 | 0.3406 | 7.2949
1923.2205 | 0.3408 | 7.2771
1854.2637 | 0.3411 | 7.2583
1787.9603 | 0.3414 | 7.2399
1709.554 | 0.3417 | 7.2148
1648.2378 | 0.342 | 7.1955
1587.7023 | 0.3423 | 7.1733
1531.7745 | 0.3427 | 7.1521
1477.1622 | 0.343 | 7.1309
1424.9245 | 0.3433 | 7.1091
1373.089 | 0.3436 | 7.0865
1326.9389 | 0.3439 | 7.0652
1279.4831 | 0.3442 | 7.043
1226.8345 | 0.3446 | 7.0189
1185.3023 | 0.3448 | 7.0015
1146.0936 | 0.3451 | 6.9837
1104.0355 | 0.3454 | 6.9654
1068.8372 | 0.3456 | 6.9475
1031.3055 | 0.3459 | 6.9301
997.5863 | 0.3461 | 6.9128
965.7394 | 0.3463 | 6.8978
928.2586 | 0.3466 | 6.8824
900.4631 | 0.3467 | 6.8703
870.4163 | 0.3469 | 6.8573
842.6517 | 0.3471 | 6.8438
816.9432 | 0.3473 | 6.8312
791.9254 | 0.3475 | 6.8177
765.9712 | 0.3477 | 6.8052
741.3936 | 0.3479 | 6.7921
715.2346 | 0.3481 | 6.7762
692.8359 | 0.3483 | 6.7637
672.0235 | 0.3485 | 6.7501
651.4255 | 0.3487 | 6.7361
632.04 | 0.3489 | 6.7207
613.2839 | 0.3491 | 6.7072
593.7039 | 0.3493 | 6.6913
575.9968 | 0.3495 | 6.6763
560.7854 | 0.3498 | 6.6594
540.3092 | 0.3501 | 6.6387
523.6302 | 0.3503 | 6.6208
508.1326 | 0.3506 | 6.602
492.7673 | 0.3509 | 6.5832
478.3285 | 0.3512 | 6.562
463.8182 | 0.3515 | 6.5407
450.3261 | 0.3518 | 6.519
437.7809 | 0.3521 | 6.4968
423.6672 | 0.3525 | 6.4693
412.3844 | 0.3528 | 6.4476
400.6133 | 0.3532 | 6.4244
392.0293 | 0.3535 | 6.4013
381.6833 | 0.3538 | 6.3805
368.1095 | 0.3542 | 6.3569
360.92 | 0.3545 | 6.3318
350.6957 | 0.3549 | 6.3086
338.0586 | 0.3553 | 6.2777
329.8809 | 0.3557 | 6.2502
319.7069 | 0.3561 | 6.2247
314.4321 | 0.3565 | 6.1972
304.7791 | 0.3568 | 6.174
305.6902 | 0.3579 | 6.0973
305.0023 | 0.3583 | 6.0669
305.3198 | 0.3586 | 6.05
305.7198 | 0.3587 | 6.0394
304.7568 | 0.3588 | 6.0336
305.5109 | 0.3589 | 6.0292
305.2203 | 0.3589 | 6.0268
304.1926 | 0.359 | 6.0244
304.9711 | 0.359 | 6.022
313.4362 | 0.359 | 6.022
401.1616 | 0.3587 | 6.0398
484.9329 | 0.3583 | 6.0669
556.0314 | 0.3579 | 6.0944
636.1137 | 0.3575 | 6.1286
709.455 | 0.357 | 6.1614
808.8881 | 0.3565 | 6.1962
889.8107 | 0.3558 | 6.244
973.0196 | 0.3552 | 6.2864
1071.6746 | 0.3545 | 6.3361
1176.1144 | 0.3537 | 6.3868
1271.996 | 0.353 | 6.4346
1388.1725 | 0.3522 | 6.4915
1493.225 | 0.3515 | 6.5422
1619.8604 | 0.3505 | 6.6068
1754.4301 | 0.3495 | 6.6797
1875.9128 | 0.3485 | 6.7482
2024.098 | 0.3473 | 6.8322
2179.3137 | 0.346 | 6.9181
2320.6734 | 0.3449 | 6.9982
2487.177 | 0.3436 | 7.0894
2659.8498 | 0.3422 | 7.1835
2816.2395 | 0.341 | 7.2694
2991.6447 | 0.3396 | 7.3663
3150.1789 | 0.3383 | 7.4542
3329.5004 | 0.3368 | 7.5574
3508.9967 | 0.3353 | 7.6617
3657.1287 | 0.334 | 7.7533
3822.2392 | 0.3324 | 7.8609
3984.6326 | 0.3308 | 7.9724
4120.6576 | 0.3293 | 8.0747
4271.6151 | 0.3277 | 8.1881
4402.1318 | 0.3262 | 8.288
4547.8043 | 0.3246 | 8.4033
4687.4404 | 0.3229 | 8.5211
4809.1626 | 0.3214 | 8.6224
4951.6054 | 0.3197 | 8.7387
5094.0068 | 0.318 | 8.8579
5217.501 | 0.3165 | 8.9597
5354.4201 | 0.3148 | 9.0769
5498.8261 | 0.3131 | 9.1971
5629.709 | 0.3115 | 9.3037
5775.2574 | 0.3098 | 9.4263
5903.6868 | 0.3083 | 9.5305
6049.2861 | 0.3065 | 9.6507
6198.115 | 0.3048 | 9.7713
6328.374 | 0.3033 | 9.8751
6483.4967 | 0.3015 | 9.9952
6639.3991 | 0.2998 | 10.1129
6771.3734 | 0.2983 | 10.2167
6925.1057 | 0.2967 | 10.332
7066.5303 | 0.2952 | 10.4353
7234.1262 | 0.2934 | 10.5564
7398.8394 | 0.2917 | 10.6741
7540.1399 | 0.2902 | 10.7784
7706.4599 | 0.2885 | 10.8956
7878.339 | 0.2868 | 11.0124
8027.365 | 0.2854 | 11.1142
8202.4892 | 0.2837 | 11.2305
8355.5918 | 0.2822 | 11.3318
8534.633 | 0.2805 | 11.4481
8717.1364 | 0.2789 | 11.5634
8874.0156 | 0.2774 | 11.6638
9061.0503 | 0.2758 | 11.7777
9252.829 | 0.2741 | 11.894
9418.1308 | 0.2726 | 11.9958
9609.7442 | 0.2709 | 12.1111
9805.4081 | 0.2693 | 12.2265
9980.367 | 0.2678 | 12.3273
10174.4812 | 0.2662 | 12.4388
10342.6817 | 0.2648 | 12.5358
10553.9562 | 0.2632 | 12.6492
10760.0629 | 0.2615 | 12.7606
10957.0345 | 0.2601 | 12.8595
11153.4014 | 0.2585 | 12.97
11368.7266 | 0.2569 | 13.082
11558.1381 | 0.2555 | 13.1795
11782.0512 | 0.2539 | 13.2895
11972.4963 | 0.2525 | 13.3845
12193.2624 | 0.251 | 13.4921
12415.6352 | 0.2494 | 13.6002
12620.7813 | 0.248 | 13.6963
12853.2408 | 0.2464 | 13.8053
13094.1325 | 0.2449 | 13.9144
13286.8621 | 0.2435 | 14.007
13524.4731 | 0.242 | 14.1137
13738.6147 | 0.2406 | 14.2068
13988.7815 | 0.2391 | 14.3144
14235.1717 | 0.2376 | 14.4196
14454.7695 | 0.2362 | 14.5132
14691.2701 | 0.2347 | 14.6145
14497.8945 | 0.2331 | 14.7303
14394.1357 | 0.2324 | 14.7762
14363.4147 | 0.2319 | 14.808
14431.8108 | 0.2315 | 14.8389
14493.859 | 0.2311 | 14.8679
14552.5938 | 0.2307 | 14.8963
14629.5199 | 0.2302 | 14.9253
14683.4176 | 0.2299 | 14.9504
14685.0636 | 0.2296 | 14.9716
14677.547 | 0.2293 | 14.9928
14686.1314 | 0.2291 | 15.0078
14694.99 | 0.2288 | 15.0228
14703.0672 | 0.2287 | 15.0334
14688.2939 | 0.2285 | 15.0454
14707.5667 | 0.2284 | 15.056
14700.1867 | 0.2282 | 15.0657
14679.9207 | 0.2281 | 15.0754
14685.1656 | 0.2279 | 15.0845
14692.6635 | 0.2278 | 15.0942
14704.1094 | 0.2277 | 15.1019
14688.4586 | 0.2276 | 15.1086
14688.7771 | 0.2275 | 15.1168
14690.9163 | 0.2274 | 15.1236
14709.0201 | 0.2273 | 15.1308
14593.1744 | 0.2273 | 15.1299
14411.3849 | 0.2274 | 15.1255
14226.0781 | 0.2274 | 15.1207
14031.2204 | 0.2275 | 15.1144
13827.4357 | 0.2276 | 15.1082
13583.9604 | 0.2277 | 15.0995
13371.6842 | 0.2279 | 15.0908
13139.7568 | 0.228 | 15.0821
12908.4675 | 0.2281 | 15.0734
12679.183 | 0.2283 | 15.0633
12441.6924 | 0.2284 | 15.0532
12217.1891 | 0.2285 | 15.0435
11992.2438 | 0.2287 | 15.0329
11765.4473 | 0.2289 | 15.0218
11549.7773 | 0.229 | 15.0117
11331.2076 | 0.2292 | 14.9996
11109.7685 | 0.2294 | 14.987
10896.021 | 0.2295 | 14.9755
10678.633 | 0.2297 | 14.9629
10466.1095 | 0.2299 | 14.9494
10265.2464 | 0.2301 | 14.9369
10059.1798 | 0.2303 | 14.9243
9851.849 | 0.2304 | 14.9113
9652.5284 | 0.2307 | 14.8968
9455.4183 | 0.2309 | 14.8828
9221.6396 | 0.2311 | 14.8654
9034.6271 | 0.2313 | 14.8515
8840.9823 | 0.2315 | 14.8365
8639.9133 | 0.2318 | 14.8191
8449.7031 | 0.232 | 14.8027
8263.6675 | 0.2323 | 14.7863
8076.7371 | 0.2325 | 14.7689
7896.8302 | 0.2328 | 14.7516
7718.4449 | 0.233 | 14.7337
7537.5197 | 0.2333 | 14.7159
7364.0802 | 0.2335 | 14.6985
7194.1576 | 0.2338 | 14.6797
7025.8188 | 0.2341 | 14.6589
6858.5902 | 0.2344 | 14.6411
6695.3205 | 0.2346 | 14.6213
6532.1018 | 0.2349 | 14.602
6367.166 | 0.2353 | 14.5788
6211.1765 | 0.2355 | 14.5586
6056.6885 | 0.2359 | 14.5373
5905.6959 | 0.2362 | 14.5156
5735.1559 | 0.2365 | 14.4896
5591.0221 | 0.2369 | 14.4659
5442.3534 | 0.2372 | 14.4423
5296.9036 | 0.2376 | 14.4172
5160.8719 | 0.2379 | 14.393
5019.9665 | 0.2383 | 14.368
4891.1545 | 0.2387 | 14.3429
4761.6623 | 0.239 | 14.3183
4635.0601 | 0.2394 | 14.2932
4511.5731 | 0.2398 | 14.2666
4391.9631 | 0.2402 | 14.2401
4272.3629 | 0.2406 | 14.2126
4150.7064 | 0.241 | 14.1836
4035.3528 | 0.2414 | 14.1542
3920.6476 | 0.2418 | 14.1262
3810.897 | 0.2422 | 14.0963
3704.9824 | 0.2427 | 14.0673
3600.9907 | 0.2431 | 14.0384
3498.058 | 0.2435 | 14.0075
3402.0769 | 0.2439 | 13.9785
3291.2558 | 0.2444 | 13.9433
3192.3739 | 0.2449 | 13.911
3098.5615 | 0.2454 | 13.8782
3007.0724 | 0.2459 | 13.8444
2919.6754 | 0.2463 | 13.8121
2833.5013 | 0.2468 | 13.7793
2753.7466 | 0.2473 | 13.7464
2673.7109 | 0.2478 | 13.7141
2593.3425 | 0.2483 | 13.6779
2516.493 | 0.2488 | 13.6437
2448.3458 | 0.2492 | 13.6118