## GENERAL
TEST IDENTIFICATION
Borehole : | TNW015-BH
Sample : | 17BAGD
Depth : | 15.6 | [m]
INITIAL
Sample height | 5 | [mm]
Inner radius | 35 | [mm]
Outer radius | 50 | [mm]
Water content | 4.4469 | [%]
SHEARING
| Shear stage 1 | Shear stage 1 | Shear stage 2 | Shear stage 3
| Slow | Fast | Slow | Slow
Rate of angular displacement [ₒ/min] | 0.048 | 450 | 0.048 | 0.048
Normal effective stress s'n [kPa] | 155 | 155 | 310 | 620
Residual shear stress tn [kPa] | 82.9859 | 40.3576 | 166.5715 | 339.3981
Mean linear displacement at end of shearing stage [mm] | 20.0099 | 200.2765 | 20.0099 | 20.0099
Angle of residual shear resistance [ₒ] | 28.1102 | 14.5625 | 28.1834 | 28.6704

## CONSOLIDATION
CONSOLIDATION STAGE
| Stage 1 | Stage 2 | Stage 3
Root time | Change in vertical displacement | Change in vertical displacement | Change in vertical displacement
[min0.5] | [mm] | [mm] | [mm]
0 | 0 | 0 | 0
0.5 | 0.001 | 0.003 | 0.001
0.7071 | 0.275 | 0.056 | 0.062
1 | 0.36 | 0.057 | 0.064
1.2247 | 0.399 | 0.058 | 0.065
1.4142 | 0.424 | 0.059 | 0.065
1.5811 | 0.435 | 0.06 | 0.066
1.7321 | 0.442 | 0.06 | 0.066
1.8708 | 0.445 | 0.06 | 0.066
2 | 0.449 | 0.06 | 0.066
2.1213 | 0.451 | 0.061 | 0.066
2.2361 | 0.453 | 0.061 | 0.067
2.3452 | 0.455 | 0.062 | 0.067
2.4495 | 0.456 | 0.062 | 0.067
2.5495 | 0.458 | 0.062 | 0.068
2.6458 | 0.458 | 0.062 | 0.068
2.7386 | 0.459 | 0.062 | 0.068
2.8284 | 0.46 | 0.062 | 0.068
2.9155 | 0.46 | 0.062 | 0.068
3 | 0.461 | 0.062 | 0.069
3.0822 | 0.462 | 0.062 | 0.069
3.1623 | 0.463 | 0.062 | 0.069
3.2404 | 0.47 | 0.062 | 0.069
3.3166 | 0.47 | 0.062 | 0.069
3.3912 | 0.471 | 0.062 | 0.069
3.4641 | 0.471 | 0.063 | 0.069
3.5355 | 0.471 | 0.062 | 0.069
3.6056 | 0.471 | 0.062 | 0.069
3.6742 | 0.472 | 0.062 | 0.069
3.7417 | 0.472 | 0.062 | 0.069
3.8079 | 0.472 | 0.063 | 0.069
3.873 | 0.473 | 0.063 | 0.069
3.937 | 0.473 | 0.063 | 0.069
4 | 0.473 | 0.063 | 0.069
4.062 | 0.474 | 0.063 | 0.069
4.1231 | 0.474 | 0.063 | 0.069
4.1833 | 0.474 | 0.063 | 0.069
4.2426 | 0.475 | 0.063 | 0.069
4.3012 | 0.475 | 0.063 | 0.069
4.3589 | 0.475 | 0.063 | 0.07
4.4159 | 0.476 | 0.063 | 0.07
4.4721 | 0.476 | 0.063 | 0.07
4.5277 | 0.476 | 0.063 | 0.07
4.5826 | 0.476 | 0.063 | 0.07
4.6368 | 0.477 | 0.063 | 0.07
4.6904 | 0.477 | 0.063 | 0.07
4.7434 | 0.477 | 0.063 | 0.07
4.7958 | 0.477 | 0.064 | 0.07
4.8477 | 0.477 | 0.064 | 0.07
4.899 | 0.477 | 0.064 | 0.07
4.9497 | 0.477 | 0.064 | 0.07
5 | 0.477 | 0.064 | 0.07
5.0498 | 0.477 | 0.064 | 0.07
5.099 | 0.477 | 0.064 | 0.071
5.1478 | 0.477 | 0.064 | 0.071
5.1962 | 0.478 | 0.064 | 0.071
5.244 | 0.478 | 0.064 | 0.071
5.2915 | 0.478 | 0.064 | 0.071
5.3385 | 0.478 | 0.064 | 0.071
5.3852 | 0.479 | 0.064 | 0.071
5.4314 | 0.479 | 0.064 | 0.071
5.4772 | 0.479 | 0.064 | 0.071
5.5227 | 0.479 | 0.064 | 0.071
5.5678 | 0.479 | 0.064 | 0.071
5.6125 | 0.479 | 0.064 | 0.071
5.6569 | 0.479 | 0.064 | 0.071
5.7009 | 0.479 | 0.064 | 0.071
5.7446 | 0.479 | 0.065 | 0.071
5.7879 | 0.479 | 0.065 | 0.071
5.831 | 0.479 | 0.065 | 0.071
5.8737 | 0.48 | 0.065 | 0.071
5.9161 | 0.48 | 0.065 | 0.072
5.9582 | 0.48 | 0.065 | 0.071
6 | 0.48 | 0.065 | 0.071
6.0415 | 0.48 | 0.064 | 0.071
6.0828 | 0.48 | 0.064 | 0.071
6.1237 | 0.48 | 0.064 | 0.071
6.1644 | 0.481 | 0.064 | 0.071
6.2048 | 0.481 | 0.064 | 0.071
6.245 | 0.481 | 0.065 | 0.072
6.2849 | 0.481 | 0.064 | 0.071
6.3246 | 0.481 | 0.064 | 0.071
6.364 | 0.482 | 0.064 | 0.071
6.4031 | 0.482 | 0.064 | 0.071
6.442 | 0.482 | 0.064 | 0.071
6.4807 | 0.482 | 0.065 | 0.071
6.5192 | 0.482 | 0.065 | 0.071
6.5574 | 0.482 | 0.065 | 0.071
6.5955 | 0.482 | 0.064 | 0.071
6.6332 | 0.482 | 0.065 | 0.071
6.6708 | 0.483 | 0.065 | 0.071
6.7082 | 0.483 | 0.065 | 0.071
6.7454 | 0.483 | 0.065 | 0.071
6.7823 | 0.483 | 0.065 | 0.071
6.8191 | 0.483 | 0.064 | 0.072
6.8557 | 0.483 | 0.065 | 0.071
6.892 | 0.483 | 0.065 | 0.072
6.9282 | 0.483 | 0.065 | 0.072
6.9642 | 0.483 | 0.065 | 0.072
7 | 0.483 | 0.065 | 0.071
7.0356 | 0.484 | 0.065 | 0.072
7.0711 | 0.484 | 0.065 | 0.072
7.1063 | 0.484 | 0.065 | 0.072
7.1414 | 0.484 | 0.065 | 0.072
7.1764 | 0.484 | 0.065 | 0.072
7.2111 | 0.484 | 0.065 | 0.072
7.2457 | 0.484 | 0.065 | 0.072
7.2801 | 0.484 | 0.065 | 0.072
7.3144 | 0.484 | 0.065 | 0.072
7.3485 | 0.484 | 0.065 | 0.072
7.3824 | 0.484 | 0.065 | 0.072
7.4162 | 0.484 | 0.065 | 0.072
7.4498 | 0.484 | 0.066 | 0.072
7.4833 | 0.484 | 0.066 | 0.072
7.5166 | 0.484 | 0.065 | 0.072
7.5498 | 0.484 | 0.065 | 0.072
7.5829 | 0.484 | 0.066 | 0.072
7.6158 | 0.484 | 0.066 | 0.072
7.6485 | 0.484 | 0.065 | 0.072
7.6811 | 0.484 | 0.066 | 0.072
7.7136 | 0.484 | 0.066 | 0.071
7.746 | 0.484 | 0.066 | 0.072

## FAST 1
SHEARING STAGE 1 - FAST
Average linear displacement | Mean shear stress | Change in specimen thickness
[mm] | [kPa] | [mm]
0 | 0 | 0
2.7816 | 13.067 | 0
5.5632 | 36.8017 | 0.146
11.1265 | 40.4861 | 0.697
16.6897 | 40.4433 | 1.053
22.2529 | 39.8863 | 1.32
27.8162 | 40.7432 | 1.511
33.3794 | 40.4433 | 1.644
38.9427 | 39.5864 | 1.73
44.5059 | 39.5864 | 1.827
50.0691 | 40.0149 | 1.886
55.6324 | 40.1006 | 1.943
61.1956 | 41.0859 | 1.997
66.7588 | 41.6 | 2.038
72.3221 | 41.0002 | 2.082
77.8853 | 38.6868 | 2.12
83.4486 | 36.7588 | 2.156
89.0118 | 38.2583 | 2.188
94.575 | 37.9156 | 2.215
100.1383 | 38.4725 | 2.244
105.7015 | 38.9438 | 2.272
111.2647 | 40.0577 | 2.299
116.828 | 39.1152 | 2.32
122.3912 | 40.7003 | 2.337
127.9545 | 40.7003 | 2.363
133.5177 | 39.8435 | 2.386
139.0809 | 39.3722 | 2.409
144.6442 | 37.9584 | 2.425
150.2074 | 36.2876 | 2.442
155.7706 | 36.8874 | 2.462
161.3339 | 37.5728 | 2.482
166.8971 | 38.9438 | 2.507
172.4603 | 38.901 | 2.528
178.0236 | 39.1152 | 2.549
183.5868 | 39.8863 | 2.567
189.1501 | 40.9146 | 2.585
194.7133 | 41.6857 | 2.603
200.2765 | 40.3576 | 2.619

## SLOW 1
SHEARING STAGE 1 - SLOW
Average linear displacement | Mean shear stress | Change in specimen thickness
[mm] | [kPa] | [mm]
0 | 0 | 0
0.0089 | 7.2404 | 0
0.0178 | 7.1119 | 0
0.0356 | 7.1119 | 0
0.0534 | 7.1119 | 0
0.0712 | 7.2404 | 0.001
0.089 | 7.1119 | 0
0.1068 | 7.1119 | 0
0.1246 | 7.1119 | 0.001
0.1424 | 7.1119 | 0.001
0.1602 | 7.2404 | 0.001
0.178 | 7.3261 | 0.001
0.1958 | 8.9112 | 0
0.2136 | 10.6249 | 0
0.2314 | 12.8527 | 0
0.2492 | 14.952 | 0
0.267 | 17.7368 | 0
0.2848 | 21.1213 | 0
0.3026 | 23.9918 | 0
0.3204 | 27.1621 | 0
0.3382 | 31.2322 | 0
0.356 | 33.5885 | 0
0.3738 | 38.6011 | 0
0.3917 | 43.5708 | 0
0.4095 | 47.9407 | 0
0.4273 | 52.7391 | 0
0.4451 | 56.8948 | 0.001
0.4629 | 61.5646 | 0.002
0.4807 | 65.5918 | 0.002
0.4985 | 68.4623 | 0.002
0.5163 | 71.5469 | 0.003
0.5341 | 74.1175 | 0.003
0.5519 | 75.9169 | 0.003
0.5697 | 77.4163 | 0.004
0.5875 | 78.2732 | 0.005
0.6053 | 79.13 | 0.005
0.6231 | 79.9441 | 0.005
0.6409 | 80.1583 | 0.005
0.6587 | 80.8009 | 0.006
0.6765 | 80.8009 | 0.006
0.6943 | 81.5721 | 0.006
0.7121 | 81.6578 | 0.006
0.7299 | 81.7863 | 0.006
0.7477 | 81.872 | 0.006
0.7655 | 82.4289 | 0.006
0.7833 | 82.5146 | 0.007
0.8011 | 82.5146 | 0.007
0.8189 | 82.6431 | 0.007
0.8367 | 82.7288 | 0.007
0.8545 | 82.8145 | 0.007
0.8723 | 82.8145 | 0.007
0.8901 | 82.943 | 0.007
0.9079 | 83.0287 | 0.007
0.9257 | 83.1572 | 0.007
0.9435 | 83.1572 | 0.007
0.9613 | 83.2429 | 0.007
0.9791 | 83.6713 | 0.007
0.9969 | 83.1572 | 0.007
1.0147 | 83.1572 | 0.008
1.0325 | 83.5857 | 0.008
1.0503 | 83.5857 | 0.008
1.0681 | 83.5857 | 0.008
1.0859 | 83.5857 | 0.008
1.1037 | 83.4571 | 0.008
1.1215 | 83.6713 | 0.008
1.1394 | 83.7999 | 0.008
1.1572 | 83.7999 | 0.008
1.175 | 83.7999 | 0.008
1.1928 | 83.6713 | 0.008
1.2106 | 84.2283 | 0.008
1.2284 | 84.2283 | 0.008
1.2462 | 84.2283 | 0.009
1.264 | 84.2283 | 0.009
1.2818 | 84.0998 | 0.009
1.2996 | 84.0998 | 0.009
1.3174 | 84.0998 | 0.009
1.3352 | 84.0998 | 0.009
1.353 | 84.2283 | 0.009
1.3708 | 84.0998 | 0.009
1.3886 | 84.0998 | 0.009
1.4064 | 84.0998 | 0.009
1.4242 | 84.0141 | 0.009
1.442 | 84.0141 | 0.009
1.4598 | 84.0141 | 0.01
1.4776 | 84.0141 | 0.009
1.4954 | 84.0998 | 0.009
1.5132 | 84.0998 | 0.01
1.531 | 84.0998 | 0.01
1.5488 | 84.0998 | 0.01
1.5666 | 84.0998 | 0.01
1.5844 | 84.2283 | 0.009
1.6022 | 84.2283 | 0.009
1.62 | 84.2283 | 0.009
1.6378 | 84.2283 | 0.009
1.6556 | 84.2283 | 0.009
1.6734 | 84.2283 | 0.01
1.6912 | 84.314 | 0.01
1.709 | 84.4425 | 0.01
1.7268 | 84.7424 | 0.01
1.7446 | 84.314 | 0.01
1.7624 | 84.9566 | 0.01
1.7802 | 84.314 | 0.01
1.798 | 84.4425 | 0.01
1.8158 | 84.4425 | 0.01
1.8336 | 84.0998 | 0.01
1.8514 | 84.2283 | 0.01
1.8692 | 84.0998 | 0.01
1.887 | 84.314 | 0.01
1.9049 | 84.314 | 0.01
1.9227 | 84.4425 | 0.01
1.9405 | 84.4425 | 0.01
1.9583 | 84.8709 | 0.011
1.9761 | 84.7424 | 0.01
1.9939 | 84.8709 | 0.01
2.0117 | 84.8709 | 0.01
2.0295 | 84.8709 | 0.011
2.0473 | 84.8709 | 0.011
2.0651 | 84.9566 | 0.011
2.0829 | 84.9566 | 0.011
2.1007 | 84.9566 | 0.011
2.1185 | 84.9566 | 0.011
2.1363 | 84.8709 | 0.011
2.1541 | 84.8709 | 0.011
2.1719 | 84.8709 | 0.011
2.1897 | 84.7424 | 0.011
2.2075 | 84.6567 | 0.011
2.2253 | 84.6567 | 0.011
2.2431 | 84.4425 | 0.011
2.2609 | 84.4425 | 0.011
2.2787 | 84.314 | 0.011
2.2965 | 84.4425 | 0.012
2.3143 | 84.314 | 0.011
2.3321 | 84.314 | 0.011
2.3499 | 84.0998 | 0.012
2.3677 | 84.0141 | 0.012
2.3855 | 84.0141 | 0.012
2.4033 | 84.0998 | 0.012
2.4211 | 84.314 | 0.012
2.4389 | 84.314 | 0.011
2.4567 | 84.314 | 0.012
2.4745 | 84.314 | 0.012
2.4923 | 84.314 | 0.012
2.5101 | 84.4425 | 0.012
2.5279 | 84.5282 | 0.012
2.5457 | 84.5282 | 0.012
2.5635 | 84.5282 | 0.012
2.5813 | 84.5282 | 0.012
2.5991 | 84.5282 | 0.012
2.6169 | 84.4425 | 0.012
2.6347 | 84.5282 | 0.012
2.6526 | 84.5282 | 0.012
2.6704 | 84.6567 | 0.012
2.6882 | 84.6567 | 0.012
2.706 | 84.7424 | 0.013
2.7238 | 84.7424 | 0.012
2.7416 | 84.8709 | 0.013
2.7594 | 84.8709 | 0.013
2.7772 | 84.8709 | 0.013
2.795 | 84.4425 | 0.013
2.8128 | 84.5282 | 0.013
2.8306 | 84.6567 | 0.013
2.8484 | 84.5282 | 0.013
2.8662 | 84.5282 | 0.013
2.884 | 84.7424 | 0.013
2.9018 | 84.5282 | 0.013
2.9196 | 84.6567 | 0.013
2.9374 | 84.7424 | 0.013
2.9552 | 84.7424 | 0.013
2.973 | 84.6567 | 0.013
2.9908 | 84.6567 | 0.013
3.0086 | 84.5282 | 0.013
3.0264 | 85.0851 | 0.014
3.0442 | 84.5282 | 0.014
3.062 | 84.9566 | 0.014
3.0798 | 84.9566 | 0.014
3.0976 | 84.4425 | 0.014
3.1154 | 84.8709 | 0.014
3.1332 | 84.314 | 0.014
3.151 | 84.7424 | 0.014
3.1688 | 84.2283 | 0.014
3.1866 | 84.0998 | 0.014
3.2044 | 84.5282 | 0.014
3.2222 | 84.6567 | 0.014
3.24 | 84.7424 | 0.014
3.2578 | 84.7424 | 0.015
3.2756 | 84.6567 | 0.014
3.2934 | 84.7424 | 0.014
3.3112 | 84.314 | 0.014
3.329 | 84.7424 | 0.014
3.3468 | 84.6567 | 0.015
3.3646 | 84.6567 | 0.015
3.3824 | 84.6567 | 0.015
3.4003 | 84.6567 | 0.015
3.4181 | 84.7424 | 0.015
3.4359 | 84.6567 | 0.015
3.4537 | 84.5282 | 0.015
3.4715 | 84.314 | 0.015
3.4893 | 84.2283 | 0.015
3.5071 | 84.5282 | 0.015
3.5249 | 84.5282 | 0.015
3.5427 | 84.0141 | 0.015
3.5605 | 83.8856 | 0.015
3.5783 | 83.7999 | 0.015
3.5961 | 83.8856 | 0.015
3.6139 | 83.7999 | 0.015
3.6317 | 83.8856 | 0.015
3.6495 | 83.8856 | 0.015
3.6673 | 83.8856 | 0.015
3.6851 | 83.8856 | 0.015
3.7029 | 84.4425 | 0.015
3.7207 | 84.4425 | 0.015
3.7385 | 84.314 | 0.015
3.7563 | 84.314 | 0.016
3.7741 | 84.2283 | 0.015
3.7919 | 84.2283 | 0.016
3.8097 | 84.2283 | 0.015
3.8275 | 84.2283 | 0.015
3.8453 | 84.0998 | 0.016
3.8631 | 84.0998 | 0.016
3.8809 | 84.0998 | 0.016
3.8987 | 84.2283 | 0.016
3.9165 | 84.0998 | 0.016
3.9343 | 84.2283 | 0.016
3.9521 | 84.0998 | 0.016
3.9699 | 84.2283 | 0.016
3.9877 | 84.314 | 0.016
4.0055 | 84.7424 | 0.016
4.0233 | 84.2283 | 0.017
4.0411 | 84.2283 | 0.017
4.0589 | 84.2283 | 0.017
4.0767 | 84.2283 | 0.017
4.0945 | 84.2283 | 0.017
4.1123 | 84.2283 | 0.017
4.1301 | 84.0998 | 0.016
4.1479 | 84.2283 | 0.017
4.1658 | 84.2283 | 0.017
4.1836 | 84.2283 | 0.016
4.2014 | 84.2283 | 0.017
4.2192 | 84.0998 | 0.017
4.237 | 84.0998 | 0.017
4.2548 | 84.2283 | 0.017
4.2726 | 84.4425 | 0.017
4.2904 | 84.314 | 0.017
4.3082 | 84.314 | 0.017
4.326 | 84.2283 | 0.017
4.3438 | 84.7424 | 0.017
4.3616 | 84.6567 | 0.017
4.3794 | 84.5282 | 0.017
4.3972 | 84.0141 | 0.017
4.415 | 84.3568 | 0.017
4.4328 | 84.3568 | 0.017
4.4506 | 83.7999 | 0.017
4.4684 | 84.3568 | 0.018
4.4862 | 84.3568 | 0.018
4.504 | 84.2283 | 0.018
4.5218 | 84.3568 | 0.018
4.5396 | 84.2283 | 0.018
4.5574 | 83.7142 | 0.018
4.5752 | 84.0141 | 0.018
4.593 | 83.9284 | 0.018
4.6108 | 83.7999 | 0.018
4.6286 | 83.7999 | 0.018
4.6464 | 83.7142 | 0.018
4.6642 | 83.5857 | 0.018
4.682 | 83.5857 | 0.018
4.6998 | 83.5857 | 0.018
4.7176 | 83.5857 | 0.018
4.7354 | 83.7142 | 0.019
4.7532 | 83.7142 | 0.018
4.771 | 83.7142 | 0.019
4.7888 | 83.7142 | 0.019
4.8066 | 83.7142 | 0.019
4.8244 | 83.7142 | 0.019
4.8422 | 83.7142 | 0.019
4.86 | 83.7999 | 0.019
4.8778 | 83.7142 | 0.019
4.8956 | 83.7142 | 0.019
4.9135 | 83.7142 | 0.019
4.9313 | 83.7142 | 0.019
4.9491 | 83.7142 | 0.019
4.9669 | 83.7142 | 0.019
4.9847 | 83.5 | 0.019
5.0025 | 83.5857 | 0.019
5.0203 | 83.5857 | 0.019
5.0381 | 83.5 | 0.019
5.0559 | 83.5 | 0.019
5.0737 | 83.5 | 0.019
5.0915 | 83.5 | 0.019
5.1093 | 83.5857 | 0.019
5.1271 | 83.3715 | 0.019
5.1449 | 83.5 | 0.019
5.1627 | 83.5 | 0.02
5.1805 | 83.5 | 0.02
5.1983 | 83.5 | 0.019
5.2161 | 83.1572 | 0.02
5.2339 | 83.5 | 0.02
5.2517 | 83.5857 | 0.02
5.2695 | 83.5 | 0.02
5.2873 | 83.5 | 0.02
5.3051 | 83.5857 | 0.02
5.3229 | 83.5 | 0.02
5.3407 | 83.5 | 0.02
5.3585 | 83.5 | 0.02
5.3763 | 83.3715 | 0.02
5.3941 | 83.3715 | 0.02
5.4119 | 83.3715 | 0.02
5.4297 | 83.5 | 0.02
5.4475 | 83.3715 | 0.02
5.4653 | 83.5 | 0.02
5.4831 | 83.5 | 0.02
5.5009 | 83.5857 | 0.02
5.5187 | 83.5857 | 0.02
5.5365 | 83.5857 | 0.02
5.5543 | 83.5857 | 0.021
5.5721 | 83.5 | 0.021
5.5899 | 83.5857 | 0.021
5.6077 | 83.5857 | 0.021
5.6255 | 83.5857 | 0.021
5.6433 | 83.5857 | 0.021
5.6611 | 83.3715 | 0.021
5.679 | 83.7999 | 0.021
5.6968 | 83.7142 | 0.021
5.7146 | 83.5 | 0.021
5.7324 | 83.5 | 0.021
5.7502 | 83.0716 | 0.021
5.768 | 83.5 | 0.021
5.7858 | 83.5 | 0.021
5.8036 | 83.5857 | 0.021
5.8214 | 83.1572 | 0.021
5.8392 | 83.7142 | 0.021
5.857 | 83.7999 | 0.021
5.8748 | 83.3715 | 0.021
5.8926 | 83.2858 | 0.021
5.9104 | 83.1572 | 0.021
5.9282 | 83.0716 | 0.021
5.946 | 83.5 | 0.021
5.9638 | 83.5 | 0.022
5.9816 | 83.5 | 0.022
5.9994 | 83.3715 | 0.022
6.0172 | 83.3715 | 0.022
6.035 | 83.3715 | 0.022
6.0528 | 83.2858 | 0.022
6.0706 | 83.3715 | 0.022
6.0884 | 83.2858 | 0.022
6.1062 | 83.2858 | 0.022
6.124 | 83.2001 | 0.022
6.1418 | 83.2858 | 0.022
6.1596 | 83.2858 | 0.022
6.1774 | 83.7999 | 0.022
6.1952 | 83.2858 | 0.022
6.213 | 83.3715 | 0.022
6.2308 | 83.3715 | 0.022
6.2486 | 83.3715 | 0.022
6.2664 | 83.5 | 0.022
6.2842 | 83.3715 | 0.022
6.302 | 83.3715 | 0.022
6.3198 | 83.7999 | 0.022
6.3376 | 83.3715 | 0.022
6.3554 | 83.7999 | 0.022
6.3732 | 83.5 | 0.022
6.391 | 83.2858 | 0.022
6.4088 | 83.2001 | 0.022
6.4267 | 83.0716 | 0.023
6.4445 | 83.2001 | 0.023
6.4623 | 83.0716 | 0.023
6.4801 | 82.9859 | 0.023
6.4979 | 83.0716 | 0.023
6.5157 | 83.0716 | 0.023
6.5335 | 83.0716 | 0.023
6.5513 | 83.0716 | 0.023
6.5691 | 82.9859 | 0.023
6.5869 | 83.0716 | 0.023
6.6047 | 83.0716 | 0.023
6.6225 | 83.2001 | 0.023
6.6403 | 83.2001 | 0.023
6.6581 | 83.2001 | 0.023
6.6759 | 83.0716 | 0.023
6.6937 | 83.0716 | 0.023
6.7115 | 83.0716 | 0.023
6.7293 | 82.9859 | 0.023
6.7471 | 82.8573 | 0.023
6.7649 | 82.9859 | 0.023
6.7827 | 83.0716 | 0.023
6.8005 | 82.9859 | 0.023
6.8183 | 82.9859 | 0.023
6.8361 | 82.9859 | 0.024
6.8539 | 82.8573 | 0.024
6.8717 | 82.8573 | 0.024
6.8895 | 82.9859 | 0.024
6.9073 | 82.9859 | 0.024
6.9251 | 82.8573 | 0.024
6.9429 | 82.8573 | 0.024
6.9607 | 82.8573 | 0.024
6.9785 | 82.8573 | 0.024
6.9963 | 83.2858 | 0.024
7.0141 | 83.2001 | 0.024
7.0319 | 83.0716 | 0.024
7.0497 | 82.9859 | 0.024
7.0675 | 83.0716 | 0.025
7.0853 | 83.0716 | 0.025
7.1031 | 83.5 | 0.025
7.1209 | 83.2858 | 0.025
7.1387 | 83.2858 | 0.025
7.1565 | 82.8573 | 0.025
7.1744 | 82.8573 | 0.025
7.1922 | 83.0716 | 0.025
7.21 | 82.6431 | 0.025
7.2278 | 82.6431 | 0.025
7.2456 | 82.7717 | 0.025
7.2634 | 82.7717 | 0.025
7.2812 | 82.9859 | 0.025
7.299 | 82.8573 | 0.025
7.3168 | 82.9859 | 0.025
7.3346 | 82.8573 | 0.026
7.3524 | 82.8573 | 0.025
7.3702 | 82.8573 | 0.026
7.388 | 82.9859 | 0.026
7.4058 | 82.8573 | 0.026
7.4236 | 83.2001 | 0.026
7.4414 | 83.2001 | 0.026
7.4592 | 83.2001 | 0.026
7.477 | 82.6431 | 0.026
7.4948 | 83.2001 | 0.026
7.5126 | 82.5574 | 0.026
7.5304 | 82.7717 | 0.026
7.5482 | 82.7717 | 0.026
7.566 | 83.2001 | 0.026
7.5838 | 83.0716 | 0.026
7.6016 | 83.2001 | 0.026
7.6194 | 83.2858 | 0.026
7.6372 | 83.2858 | 0.026
7.655 | 83.2858 | 0.026
7.6728 | 83.2858 | 0.026
7.6906 | 83.2858 | 0.026
7.7084 | 83.2858 | 0.026
7.7262 | 83.6285 | 0.027
7.744 | 83.6285 | 0.027
7.7618 | 83.6285 | 0.027
7.7796 | 83.5 | 0.027
7.7974 | 83.4143 | 0.027
7.8152 | 83.4143 | 0.027
7.833 | 83.4143 | 0.027
7.8508 | 83.4143 | 0.027
7.8686 | 83.2001 | 0.027
7.8864 | 83.2001 | 0.027
7.9042 | 82.7717 | 0.027
7.922 | 82.7717 | 0.027
7.9399 | 82.7717 | 0.027
7.9577 | 82.7717 | 0.027
7.9755 | 82.7717 | 0.027
7.9933 | 82.6431 | 0.028
8.0111 | 82.6431 | 0.028
8.0289 | 83.0716 | 0.028
8.0467 | 82.9859 | 0.028
8.0645 | 82.9859 | 0.028
8.0823 | 82.9859 | 0.028
8.1001 | 82.8573 | 0.028
8.1179 | 82.8573 | 0.028
8.1357 | 82.7717 | 0.028
8.1535 | 82.6431 | 0.028
8.1713 | 82.8573 | 0.028
8.1891 | 82.8573 | 0.028
8.2069 | 82.8573 | 0.029
8.2247 | 82.9859 | 0.029
8.2425 | 82.9859 | 0.029
8.2603 | 83.0716 | 0.029
8.2781 | 83.2001 | 0.029
8.2959 | 83.0716 | 0.029
8.3137 | 83.0716 | 0.029
8.3315 | 82.9859 | 0.029
8.3493 | 82.9859 | 0.029
8.3671 | 82.9859 | 0.029
8.3849 | 82.7717 | 0.029
8.4027 | 82.7717 | 0.029
8.4205 | 82.6431 | 0.029
8.4383 | 82.6431 | 0.029
8.4561 | 82.6431 | 0.029
8.4739 | 82.5574 | 0.029
8.4917 | 82.9859 | 0.029
8.5095 | 82.9859 | 0.029
8.5273 | 82.9859 | 0.029
8.5451 | 82.8573 | 0.029
8.5629 | 82.3432 | 0.029
8.5807 | 82.7717 | 0.029
8.5985 | 82.8573 | 0.029
8.6163 | 82.8573 | 0.029
8.6341 | 82.8573 | 0.029
8.6519 | 82.8573 | 0.029
8.6697 | 82.9859 | 0.029
8.6876 | 82.9859 | 0.029
8.7054 | 82.9859 | 0.029
8.7232 | 82.9859 | 0.029
8.741 | 82.9859 | 0.029
8.7588 | 82.9859 | 0.029
8.7766 | 82.8573 | 0.029
8.7944 | 82.8573 | 0.029
8.8122 | 82.8573 | 0.029
8.83 | 82.9859 | 0.029
8.8478 | 82.9859 | 0.029
8.8656 | 82.9859 | 0.029
8.8834 | 82.9859 | 0.029
8.9012 | 82.9859 | 0.029
8.919 | 82.9859 | 0.029
8.9368 | 82.8573 | 0.03
8.9546 | 82.9859 | 0.029
8.9724 | 83.0716 | 0.03
8.9902 | 83.5 | 0.03
9.008 | 83.2858 | 0.03
9.0258 | 83.2858 | 0.03
9.0436 | 83.4143 | 0.03
9.0614 | 83.4143 | 0.03
9.0792 | 83.4143 | 0.03
9.097 | 83.4143 | 0.03
9.1148 | 83.4143 | 0.03
9.1326 | 83.2858 | 0.03
9.1504 | 83.2858 | 0.03
9.1682 | 83.2858 | 0.03
9.186 | 83.2001 | 0.03
9.2038 | 83.0716 | 0.03
9.2216 | 83.0716 | 0.03
9.2394 | 83.0716 | 0.031
9.2572 | 82.9859 | 0.031
9.275 | 83.4143 | 0.03
9.2928 | 82.9859 | 0.03
9.3106 | 82.9859 | 0.03
9.3284 | 83.0716 | 0.03
9.3462 | 83.2858 | 0.03
9.364 | 83.2001 | 0.03
9.3818 | 83.2001 | 0.03
9.3996 | 83.2001 | 0.03
9.4174 | 82.6431 | 0.031
9.4352 | 83.2001 | 0.031
9.4531 | 82.9859 | 0.031
9.4709 | 82.9859 | 0.031
9.4887 | 82.8573 | 0.031
9.5065 | 82.9859 | 0.031
9.5243 | 83.0716 | 0.031
9.5421 | 83.0716 | 0.031
9.5599 | 83.2001 | 0.031
9.5777 | 83.2858 | 0.031
9.5955 | 83.2858 | 0.031
9.6133 | 83.2001 | 0.031
9.6311 | 83.2858 | 0.031
9.6489 | 83.2858 | 0.031
9.6667 | 83.2858 | 0.031
9.6845 | 83.4143 | 0.031
9.7023 | 83.4143 | 0.032
9.7201 | 83.5 | 0.031
9.7379 | 83.5 | 0.032
9.7557 | 83.6285 | 0.031
9.7735 | 83.6285 | 0.032
9.7913 | 83.8427 | 0.031
9.8091 | 83.8427 | 0.032
9.8269 | 83.9284 | 0.032
9.8447 | 83.8427 | 0.032
9.8625 | 83.7142 | 0.032
9.8803 | 83.9284 | 0.032
9.8981 | 83.9284 | 0.032
9.9159 | 84.0569 | 0.032
9.9337 | 84.1426 | 0.032
9.9515 | 84.0569 | 0.032
9.9693 | 84.1426 | 0.032
9.9871 | 83.7142 | 0.032
10.0049 | 83.7142 | 0.032
10.0227 | 83.7142 | 0.032
10.0405 | 83.6285 | 0.032
10.0583 | 83.6285 | 0.032
10.0761 | 83.5 | 0.032
10.0939 | 83.5 | 0.032
10.1117 | 83.5 | 0.033
10.1295 | 82.9859 | 0.032
10.1473 | 82.8573 | 0.032
10.1651 | 83.2858 | 0.032
10.1829 | 83.2001 | 0.032
10.2008 | 83.0716 | 0.032
10.2186 | 83.0716 | 0.032
10.2364 | 83.0716 | 0.032
10.2542 | 83.5 | 0.032
10.272 | 83.4143 | 0.032
10.2898 | 83.2001 | 0.032
10.3076 | 83.5 | 0.032
10.3254 | 83.4143 | 0.032
10.3432 | 82.8573 | 0.032
10.361 | 82.9859 | 0.033
10.3788 | 82.8573 | 0.033
10.3966 | 82.8573 | 0.033
10.4144 | 82.8573 | 0.033
10.4322 | 82.8573 | 0.033
10.45 | 82.686 | 0.033
10.4678 | 83.1144 | 0.033
10.4856 | 83.1144 | 0.033
10.5034 | 82.5574 | 0.033
10.5212 | 83.1144 | 0.033
10.539 | 82.5574 | 0.033
10.5568 | 82.9002 | 0.033
10.5746 | 82.9859 | 0.033
10.5924 | 83.1144 | 0.034
10.6102 | 83.1144 | 0.033
10.628 | 83.1144 | 0.034
10.6458 | 83.6285 | 0.034
10.6636 | 83.6285 | 0.034
10.6814 | 83.6285 | 0.034
10.6992 | 83.1144 | 0.034
10.717 | 83.6285 | 0.034
10.7348 | 83.5428 | 0.034
10.7526 | 83.1144 | 0.034
10.7704 | 83.1144 | 0.034
10.7882 | 83.1144 | 0.034
10.806 | 83.1144 | 0.034
10.8238 | 83.1144 | 0.034
10.8416 | 83.1144 | 0.034
10.8594 | 83.1144 | 0.034
10.8772 | 83.1144 | 0.035
10.895 | 83.1144 | 0.034
10.9128 | 83.2001 | 0.034
10.9306 | 83.2001 | 0.035
10.9485 | 83.2858 | 0.035
10.9663 | 83.2001 | 0.035
10.9841 | 82.8573 | 0.034
11.0019 | 82.8573 | 0.034
11.0197 | 82.9859 | 0.034
11.0375 | 83.4143 | 0.034
11.0553 | 82.8573 | 0.034
11.0731 | 83.2001 | 0.035
11.0909 | 83.2858 | 0.034
11.1087 | 83.2858 | 0.034
11.1265 | 83.2001 | 0.034
11.1443 | 83.2001 | 0.035
11.1621 | 83.1144 | 0.035
11.1799 | 82.9859 | 0.035
11.1977 | 82.9859 | 0.035
11.2155 | 82.9859 | 0.035
11.2333 | 82.9859 | 0.035
11.2511 | 83.1144 | 0.035
11.2689 | 83.1144 | 0.035
11.2867 | 83.2858 | 0.035
11.3045 | 83.2858 | 0.035
11.3223 | 83.2858 | 0.035
11.3401 | 83.2001 | 0.035
11.3579 | 83.2001 | 0.035
11.3757 | 83.2001 | 0.035
11.3935 | 83.2001 | 0.035
11.4113 | 83.1144 | 0.035
11.4291 | 83.1144 | 0.035
11.4469 | 83.1144 | 0.036
11.4647 | 83.1144 | 0.036
11.4825 | 83.1144 | 0.036
11.5003 | 83.1144 | 0.036
11.5181 | 82.9859 | 0.036
11.5359 | 83.1144 | 0.036
11.5537 | 82.9859 | 0.036
11.5715 | 82.9859 | 0.036
11.5893 | 83.4143 | 0.036
11.6071 | 83.4143 | 0.036
11.6249 | 83.3286 | 0.036
11.6427 | 83.2001 | 0.036
11.6605 | 82.7717 | 0.036
11.6783 | 82.9002 | 0.036
11.6961 | 82.9859 | 0.036
11.714 | 82.9002 | 0.036
11.7318 | 82.9859 | 0.036
11.7496 | 82.9002 | 0.036
11.7674 | 82.9002 | 0.036
11.7852 | 82.7717 | 0.036
11.803 | 82.686 | 0.036
11.8208 | 82.686 | 0.036
11.8386 | 82.686 | 0.036
11.8564 | 82.686 | 0.036
11.8742 | 82.686 | 0.036
11.892 | 82.686 | 0.036
11.9098 | 82.686 | 0.036
11.9276 | 82.5574 | 0.036
11.9454 | 82.5574 | 0.036
11.9632 | 82.686 | 0.036
11.981 | 82.686 | 0.036
11.9988 | 82.7717 | 0.036
12.0166 | 82.686 | 0.036
12.0344 | 82.5574 | 0.036
12.0522 | 82.686 | 0.036
12.07 | 82.686 | 0.036
12.0878 | 82.686 | 0.036
12.1056 | 82.5574 | 0.036
12.1234 | 82.5574 | 0.036
12.1412 | 82.686 | 0.036
12.159 | 82.9002 | 0.036
12.1768 | 82.9859 | 0.036
12.1946 | 82.4718 | 0.036
12.2124 | 82.5574 | 0.036
12.2302 | 82.9859 | 0.036
12.248 | 82.4718 | 0.036
12.2658 | 82.9859 | 0.036
12.2836 | 82.4718 | 0.037
12.3014 | 82.4718 | 0.036
12.3192 | 82.4718 | 0.037
12.337 | 82.7717 | 0.037
12.3548 | 82.9002 | 0.037
12.3726 | 82.9002 | 0.037
12.3904 | 82.9002 | 0.037
12.4082 | 83.3286 | 0.037
12.426 | 83.3286 | 0.037
12.4438 | 83.2001 | 0.037
12.4617 | 83.1144 | 0.037
12.4795 | 83.1144 | 0.037
12.4973 | 82.9859 | 0.037
12.5151 | 82.9859 | 0.037
12.5329 | 82.9002 | 0.037
12.5507 | 82.9002 | 0.037
12.5685 | 82.7717 | 0.037
12.5863 | 82.686 | 0.037
12.6041 | 82.686 | 0.038
12.6219 | 82.686 | 0.038
12.6397 | 82.686 | 0.038
12.6575 | 82.686 | 0.038
12.6753 | 82.686 | 0.038
12.6931 | 82.686 | 0.037
12.7109 | 82.686 | 0.037
12.7287 | 82.5574 | 0.037
12.7465 | 82.4718 | 0.038
12.7643 | 82.5574 | 0.038
12.7821 | 82.686 | 0.038
12.7999 | 82.7717 | 0.038
12.8177 | 82.7717 | 0.038
12.8355 | 82.7717 | 0.038
12.8533 | 82.9859 | 0.038
12.8711 | 82.7717 | 0.038
12.8889 | 82.686 | 0.038
12.9067 | 82.686 | 0.038
12.9245 | 82.7717 | 0.038
12.9423 | 82.686 | 0.038
12.9601 | 82.7717 | 0.038
12.9779 | 82.7717 | 0.038
12.9957 | 82.7717 | 0.039
13.0135 | 82.7717 | 0.038
13.0313 | 82.7717 | 0.038
13.0491 | 82.7717 | 0.038
13.0669 | 82.7717 | 0.039
13.0847 | 82.686 | 0.039
13.1025 | 82.686 | 0.039
13.1203 | 82.5574 | 0.039
13.1381 | 82.5574 | 0.039
13.1559 | 82.5574 | 0.039
13.1737 | 82.686 | 0.039
13.1915 | 83.9712 | 0.039
13.2093 | 83.8427 | 0.039
13.2272 | 83.757 | 0.039
13.245 | 82.4718 | 0.039
13.2628 | 82.4718 | 0.039
13.2806 | 83.757 | 0.039
13.2984 | 83.8427 | 0.039
13.3162 | 82.5574 | 0.039
13.334 | 82.4718 | 0.039
13.3518 | 82.5574 | 0.039
13.3696 | 82.5574 | 0.039
13.3874 | 82.5574 | 0.039
13.4052 | 82.4718 | 0.04
13.423 | 82.3432 | 0.04
13.4408 | 82.4718 | 0.04
13.4586 | 82.3432 | 0.039
13.4764 | 82.4718 | 0.039
13.4942 | 82.4718 | 0.039
13.512 | 83.6285 | 0.04
13.5298 | 83.757 | 0.04
13.5476 | 82.4718 | 0.04
13.5654 | 82.4718 | 0.039
13.5832 | 82.5574 | 0.039
13.601 | 82.5574 | 0.04
13.6188 | 82.5574 | 0.04
13.6366 | 82.686 | 0.04
13.6544 | 82.7717 | 0.04
13.6722 | 82.7717 | 0.04
13.69 | 82.7717 | 0.04
13.7078 | 82.7717 | 0.04
13.7256 | 82.9002 | 0.04
13.7434 | 82.9002 | 0.04
13.7612 | 82.9002 | 0.04
13.779 | 82.9002 | 0.04
13.7968 | 82.7717 | 0.04
13.8146 | 82.7717 | 0.04
13.8324 | 82.686 | 0.041
13.8502 | 83.9712 | 0.041
13.868 | 83.9712 | 0.041
13.8858 | 84.0569 | 0.041
13.9036 | 84.0569 | 0.041
13.9214 | 84.1855 | 0.041
13.9392 | 84.2711 | 0.041
13.957 | 84.2711 | 0.041
13.9749 | 84.2711 | 0.041
13.9927 | 82.9859 | 0.041
14.0105 | 82.9859 | 0.041
14.0283 | 82.9859 | 0.041
14.0461 | 84.2711 | 0.041
14.0639 | 84.2711 | 0.042
14.0817 | 84.1855 | 0.041
14.0995 | 83.9712 | 0.041
14.1173 | 83.9712 | 0.041
14.1351 | 83.9712 | 0.042
14.1529 | 83.9712 | 0.041
14.1707 | 82.7717 | 0.042
14.1885 | 82.7717 | 0.041
14.2063 | 82.7717 | 0.042
14.2241 | 82.9002 | 0.042
14.2419 | 82.9002 | 0.042
14.2597 | 82.9859 | 0.042
14.2775 | 83.1144 | 0.042
14.2953 | 83.1144 | 0.042
14.3131 | 82.9859 | 0.042
14.3309 | 83.1144 | 0.042
14.3487 | 82.9859 | 0.042
14.3665 | 82.9859 | 0.042
14.3843 | 82.9002 | 0.042
14.4021 | 82.9002 | 0.042
14.4199 | 82.7717 | 0.042
14.4377 | 82.7717 | 0.042
14.4555 | 82.7717 | 0.042
14.4733 | 82.7717 | 0.042
14.4911 | 82.9002 | 0.042
14.5089 | 82.9002 | 0.042
14.5267 | 82.9002 | 0.042
14.5445 | 82.9859 | 0.042
14.5623 | 82.9002 | 0.042
14.5801 | 84.1855 | 0.043
14.5979 | 84.1855 | 0.043
14.6157 | 84.1855 | 0.043
14.6335 | 84.1855 | 0.043
14.6513 | 83.9712 | 0.043
14.6691 | 83.9712 | 0.043
14.6869 | 84.1855 | 0.043
14.7047 | 84.2711 | 0.043
14.7226 | 82.9002 | 0.043
14.7404 | 82.9002 | 0.043
14.7582 | 82.686 | 0.043
14.776 | 82.9002 | 0.043
14.7938 | 82.9002 | 0.043
14.8116 | 82.7717 | 0.043
14.8294 | 82.9859 | 0.043
14.8472 | 82.9002 | 0.043
14.865 | 82.7717 | 0.043
14.8828 | 82.9859 | 0.043
14.9006 | 82.9859 | 0.044
14.9184 | 82.9859 | 0.044
14.9362 | 82.7717 | 0.043
14.954 | 82.686 | 0.044
14.9718 | 82.7717 | 0.044
14.9896 | 82.9002 | 0.044
15.0074 | 82.9002 | 0.044
15.0252 | 82.9859 | 0.044
15.043 | 82.9859 | 0.044
15.0608 | 82.9859 | 0.044
15.0786 | 82.9859 | 0.044
15.0964 | 82.9859 | 0.044
15.1142 | 82.9859 | 0.044
15.132 | 82.9859 | 0.044
15.1498 | 83.1144 | 0.044
15.1676 | 82.9859 | 0.044
15.1854 | 82.9859 | 0.044
15.2032 | 82.9859 | 0.044
15.221 | 82.9002 | 0.044
15.2388 | 82.9002 | 0.044
15.2566 | 82.9002 | 0.044
15.2744 | 83.1144 | 0.044
15.2922 | 82.9859 | 0.044
15.31 | 83.1144 | 0.044
15.3278 | 83.1144 | 0.044
15.3456 | 83.2001 | 0.044
15.3634 | 83.2001 | 0.044
15.3812 | 83.2001 | 0.044
15.399 | 82.9859 | 0.044
15.4168 | 83.1144 | 0.044
15.4346 | 83.2001 | 0.044
15.4524 | 84.4854 | 0.044
15.4702 | 83.1144 | 0.044
15.4881 | 82.9859 | 0.044
15.5059 | 84.2711 | 0.044
15.5237 | 82.7717 | 0.044
15.5415 | 82.7717 | 0.044
15.5593 | 82.9859 | 0.044
15.5771 | 82.9002 | 0.044
15.5949 | 82.9002 | 0.044
15.6127 | 82.686 | 0.044
15.6305 | 82.686 | 0.044
15.6483 | 82.686 | 0.044
15.6661 | 82.129 | 0.044
15.6839 | 82.129 | 0.044
15.7017 | 82.686 | 0.045
15.7195 | 82.686 | 0.044
15.7373 | 82.686 | 0.045
15.7551 | 82.7717 | 0.045
15.7729 | 82.686 | 0.045
15.7907 | 82.686 | 0.045
15.8085 | 82.686 | 0.045
15.8263 | 82.686 | 0.045
15.8441 | 82.686 | 0.045
15.8619 | 82.7717 | 0.045
15.8797 | 82.686 | 0.045
15.8975 | 82.9002 | 0.045
15.9153 | 82.9859 | 0.045
15.9331 | 82.9859 | 0.046
15.9509 | 82.9859 | 0.046
15.9687 | 82.9859 | 0.046
15.9865 | 82.9859 | 0.046
16.0043 | 82.9859 | 0.046
16.0221 | 83.1144 | 0.046
16.0399 | 83.1144 | 0.046
16.0577 | 82.9859 | 0.046
16.0755 | 82.9859 | 0.046
16.0933 | 82.9859 | 0.046
16.1111 | 82.9859 | 0.046
16.1289 | 82.9859 | 0.046
16.1467 | 82.9002 | 0.046
16.1645 | 82.686 | 0.046
16.1823 | 84.0569 | 0.046
16.2001 | 83.9712 | 0.046
16.2179 | 83.9712 | 0.046
16.2358 | 83.9712 | 0.046
16.2536 | 83.8427 | 0.046
16.2714 | 84.0569 | 0.046
16.2892 | 82.7717 | 0.046
16.307 | 84.0569 | 0.046
16.3248 | 84.1855 | 0.046
16.3426 | 84.0569 | 0.046
16.3604 | 82.7717 | 0.046
16.3782 | 84.0569 | 0.046
16.396 | 84.0569 | 0.046
16.4138 | 84.0569 | 0.046
16.4316 | 83.9712 | 0.046
16.4494 | 83.9712 | 0.046
16.4672 | 83.9712 | 0.047
16.485 | 83.9712 | 0.047
16.5028 | 83.8427 | 0.047
16.5206 | 83.6285 | 0.047
16.5384 | 83.6285 | 0.047
16.5562 | 83.5428 | 0.047
16.574 | 83.5428 | 0.047
16.5918 | 83.5428 | 0.047
16.6096 | 83.6285 | 0.047
16.6274 | 83.6285 | 0.047
16.6452 | 83.757 | 0.047
16.663 | 83.8427 | 0.047
16.6808 | 83.8427 | 0.047
16.6986 | 83.9712 | 0.047
16.7164 | 83.9712 | 0.047
16.7342 | 83.9712 | 0.048
16.752 | 83.9712 | 0.048
16.7698 | 83.8427 | 0.048
16.7876 | 83.8427 | 0.047
16.8054 | 83.8427 | 0.048
16.8232 | 83.8427 | 0.048
16.841 | 83.8427 | 0.048
16.8588 | 83.9712 | 0.048
16.8766 | 84.0569 | 0.048
16.8944 | 83.9712 | 0.048
16.9122 | 83.9712 | 0.048
16.93 | 83.8427 | 0.048
16.9478 | 83.9712 | 0.048
16.9656 | 83.9712 | 0.048
16.9834 | 83.9712 | 0.048
17.0013 | 83.9712 | 0.048
17.0191 | 83.9712 | 0.048
17.0369 | 82.5574 | 0.048
17.0547 | 84.0569 | 0.048
17.0725 | 84.0569 | 0.048
17.0903 | 83.9712 | 0.048
17.1081 | 83.9712 | 0.048
17.1259 | 83.8427 | 0.048
17.1437 | 84.2711 | 0.048
17.1615 | 83.8427 | 0.048
17.1793 | 83.757 | 0.048
17.1971 | 83.757 | 0.048
17.2149 | 83.6285 | 0.049
17.2327 | 83.6285 | 0.048
17.2505 | 83.6285 | 0.049
17.2683 | 83.6285 | 0.049
17.2861 | 83.6285 | 0.049
17.3039 | 83.6285 | 0.049
17.3217 | 83.5428 | 0.049
17.3395 | 83.4143 | 0.049
17.3573 | 83.4143 | 0.049
17.3751 | 83.2429 | 0.049
17.3929 | 83.757 | 0.049
17.4107 | 83.4143 | 0.049
17.4285 | 83.4143 | 0.049
17.4463 | 83.5428 | 0.049
17.4641 | 83.5428 | 0.049
17.4819 | 83.5428 | 0.049
17.4997 | 82.2575 | 0.049
17.5175 | 83.5428 | 0.049
17.5353 | 83.6285 | 0.05
17.5531 | 83.757 | 0.05
17.5709 | 83.6285 | 0.05
17.5887 | 84.1855 | 0.05
17.6065 | 84.0569 | 0.049
17.6243 | 84.1855 | 0.049
17.6421 | 84.0569 | 0.05
17.6599 | 84.1855 | 0.05
17.6777 | 84.2711 | 0.05
17.6955 | 84.2711 | 0.05
17.7133 | 84.2711 | 0.05
17.7311 | 84.2711 | 0.05
17.749 | 84.2711 | 0.05
17.7668 | 84.1855 | 0.05
17.7846 | 84.2711 | 0.05
17.8024 | 84.1855 | 0.05
17.8202 | 84.2711 | 0.05
17.838 | 84.1855 | 0.05
17.8558 | 84.1855 | 0.05
17.8736 | 84.6139 | 0.05
17.8914 | 84.6996 | 0.05
17.9092 | 84.6996 | 0.05
17.927 | 84.6996 | 0.05
17.9448 | 84.6996 | 0.05
17.9626 | 84.6996 | 0.05
17.9804 | 84.6996 | 0.05
17.9982 | 84.6996 | 0.05
18.016 | 84.6139 | 0.05
18.0338 | 84.6996 | 0.05
18.0516 | 85.128 | 0.05
18.0694 | 85.128 | 0.05
18.0872 | 85.0423 | 0.05
18.105 | 85.128 | 0.05
18.1228 | 85.0423 | 0.05
18.1406 | 85.0423 | 0.05
18.1584 | 85.0423 | 0.05
18.1762 | 85.0423 | 0.05
18.194 | 85.0423 | 0.051
18.2118 | 85.0423 | 0.051
18.2296 | 85.0423 | 0.051
18.2474 | 85.128 | 0.051
18.2652 | 85.128 | 0.051
18.283 | 84.6139 | 0.051
18.3008 | 84.6139 | 0.051
18.3186 | 84.4854 | 0.051
18.3364 | 84.3997 | 0.051
18.3542 | 84.3997 | 0.051
18.372 | 84.2711 | 0.051
18.3898 | 84.2711 | 0.051
18.4076 | 84.2711 | 0.051
18.4254 | 84.1855 | 0.051
18.4432 | 84.1855 | 0.051
18.461 | 84.2711 | 0.051
18.4788 | 84.2711 | 0.051
18.4967 | 84.1855 | 0.051
18.5145 | 84.0998 | 0.051
18.5323 | 83.8856 | 0.051
18.5501 | 83.9712 | 0.051
18.5679 | 84.0998 | 0.051
18.5857 | 83.9712 | 0.051
18.6035 | 84.0998 | 0.051
18.6213 | 84.0998 | 0.051
18.6391 | 84.1855 | 0.051
18.6569 | 84.2711 | 0.051
18.6747 | 84.2711 | 0.051
18.6925 | 83.757 | 0.051
18.7103 | 83.8427 | 0.051
18.7281 | 84.1855 | 0.051
18.7459 | 84.1855 | 0.051
18.7637 | 83.757 | 0.051
18.7815 | 83.757 | 0.051
18.7993 | 83.8427 | 0.051
18.8171 | 84.3997 | 0.051
18.8349 | 84.3997 | 0.051
18.8527 | 84.3997 | 0.051
18.8705 | 83.8427 | 0.051
18.8883 | 83.8427 | 0.051
18.9061 | 83.9712 | 0.051
18.9239 | 83.9712 | 0.051
18.9417 | 83.9712 | 0.051
18.9595 | 83.9712 | 0.051
18.9773 | 83.9712 | 0.051
18.9951 | 84.0569 | 0.051
19.0129 | 83.9712 | 0.051
19.0307 | 83.9712 | 0.051
19.0485 | 84.0569 | 0.051
19.0663 | 84.0569 | 0.051
19.0841 | 83.9712 | 0.051
19.1019 | 84.0569 | 0.051
19.1197 | 84.0569 | 0.051
19.1375 | 84.1855 | 0.052
19.1553 | 84.0569 | 0.052
19.1731 | 84.0569 | 0.052
19.1909 | 84.0569 | 0.052
19.2087 | 83.9712 | 0.052
19.2265 | 84.0569 | 0.052
19.2443 | 84.0569 | 0.052
19.2622 | 83.9712 | 0.052
19.28 | 83.9712 | 0.052
19.2978 | 83.9712 | 0.052
19.3156 | 84.0569 | 0.052
19.3334 | 83.9712 | 0.052
19.3512 | 83.8427 | 0.052
19.369 | 83.8427 | 0.052
19.3868 | 83.9712 | 0.053
19.4046 | 84.3997 | 0.052
19.4224 | 84.3997 | 0.052
19.4402 | 84.2711 | 0.053
19.458 | 84.1855 | 0.052
19.4758 | 84.0998 | 0.053
19.4936 | 83.9712 | 0.053
19.5114 | 83.8856 | 0.053
19.5292 | 83.757 | 0.053
19.547 | 83.6713 | 0.053
19.5648 | 83.6713 | 0.053
19.5826 | 83.5428 | 0.053
19.6004 | 83.5428 | 0.053
19.6182 | 83.4571 | 0.053
19.636 | 83.757 | 0.053
19.6538 | 83.3286 | 0.053
19.6716 | 83.4571 | 0.053
19.6894 | 83.4571 | 0.053
19.7072 | 83.3286 | 0.053
19.725 | 83.3286 | 0.054
19.7428 | 83.2429 | 0.053
19.7606 | 83.1144 | 0.054
19.7784 | 83.1144 | 0.054
19.7962 | 83.4571 | 0.054
19.814 | 83.4571 | 0.054
19.8318 | 83.4571 | 0.054
19.8496 | 83.3286 | 0.054
19.8674 | 83.4571 | 0.054
19.8852 | 83.5428 | 0.054
19.903 | 83.5428 | 0.054
19.9208 | 83.1144 | 0.054
19.9386 | 83.5428 | 0.054
19.9564 | 83.6713 | 0.054
19.9742 | 83.5428 | 0.055
19.992 | 83.6713 | 0.055
20.0099 | 83.5428 | 0.054

## SLOW 2
SHEARING STAGE 2 - SLOW
Average linear displacement | Mean shear stress | Change in specimen thickness
[mm] | [kPa] | [mm]
0 | 0 | 0
0.0089 | 11.7817 | 0
0.0178 | 13.4097 | -0.001
0.0356 | 17.0085 | -0.001
0.0534 | 20.95 | 0
0.0712 | 25.5341 | 0
0.089 | 30.461 | 0
0.1068 | 35.902 | 0
0.1246 | 41.4287 | 0.001
0.1424 | 47.3838 | 0.001
0.1602 | 53.2532 | 0.002
0.178 | 56.9376 | 0.002
0.1958 | 62.6785 | 0.002
0.2136 | 69.4905 | 0.002
0.2314 | 75.4884 | 0.003
0.2492 | 81.5721 | 0.003
0.267 | 87.5272 | 0.004
0.2848 | 93.0538 | 0.004
0.3026 | 99.1375 | 0.005
0.3204 | 105.0069 | 0.005
0.3382 | 111.2619 | 0.005
0.356 | 116.9171 | 0.005
0.3738 | 122.4438 | 0.005
0.3917 | 128.0133 | 0.005
0.4095 | 133.6257 | 0.006
0.4273 | 138.5526 | 0.006
0.4451 | 143.4366 | 0.006
0.4629 | 147.1639 | 0.007
0.4807 | 150.0343 | 0.007
0.4985 | 152.1765 | 0.007
0.5163 | 153.6759 | 0.008
0.5341 | 154.4043 | 0.008
0.5519 | 154.5328 | 0.008
0.5697 | 155.7752 | 0.008
0.5875 | 155.6895 | 0.008
0.6053 | 155.9038 | 0.008
0.6231 | 155.9038 | 0.008
0.6409 | 155.9038 | 0.008
0.6587 | 156.6321 | 0.008
0.6765 | 156.2037 | 0.008
0.6943 | 156.6321 | 0.009
0.7121 | 156.7606 | 0.009
0.7299 | 156.8463 | 0.009
0.7477 | 157.4032 | 0.009
0.7655 | 157.4032 | 0.009
0.7833 | 157.189 | 0.01
0.8011 | 157.2747 | 0.01
0.8189 | 157.8317 | 0.01
0.8367 | 157.9174 | 0.01
0.8545 | 157.7031 | 0.01
0.8723 | 157.8317 | 0.01
0.8901 | 157.9174 | 0.01
0.9079 | 157.8317 | 0.01
0.9257 | 158.56 | 0.01
0.9435 | 158.7742 | 0.011
0.9613 | 158.56 | 0.011
0.9791 | 158.6885 | 0.011
0.9969 | 158.6885 | 0.011
1.0147 | 158.6885 | 0.011
1.0325 | 159.1169 | 0.011
1.0503 | 159.2026 | 0.011
1.0681 | 159.2883 | 0.011
1.0859 | 159.2883 | 0.011
1.1037 | 159.2883 | 0.012
1.1215 | 159.5025 | 0.012
1.1394 | 159.4168 | 0.012
1.1572 | 159.5025 | 0.012
1.175 | 159.6311 | 0.012
1.1928 | 159.7167 | 0.012
1.2106 | 159.7167 | 0.012
1.2284 | 159.8453 | 0.012
1.2462 | 159.6311 | 0.012
1.264 | 159.7167 | 0.012
1.2818 | 159.9309 | 0.012
1.2996 | 160.3594 | 0.012
1.3174 | 160.4879 | 0.012
1.3352 | 160.3594 | 0.012
1.353 | 160.2737 | 0.012
1.3708 | 160.1452 | 0.013
1.3886 | 160.0595 | 0.013
1.4064 | 160.7021 | 0.013
1.4242 | 160.7021 | 0.013
1.442 | 160.5736 | 0.013
1.4598 | 161.2162 | 0.013
1.4776 | 161.4304 | 0.013
1.4954 | 161.3447 | 0.013
1.5132 | 161.8589 | 0.013
1.531 | 161.7732 | 0.013
1.5488 | 161.1305 | 0.014
1.5666 | 161.1305 | 0.014
1.5844 | 161.4304 | 0.014
1.6022 | 161.559 | 0.013
1.62 | 161.002 | 0.014
1.6378 | 160.9163 | 0.014
1.6556 | 161.4304 | 0.014
1.6734 | 161.3447 | 0.014
1.6912 | 161.4304 | 0.014
1.709 | 161.3447 | 0.014
1.7268 | 161.002 | 0.014
1.7446 | 161.002 | 0.014
1.7624 | 161.3447 | 0.014
1.7802 | 161.4304 | 0.014
1.798 | 161.2591 | 0.015
1.8158 | 161.3447 | 0.015
1.8336 | 160.7021 | 0.015
1.8514 | 160.2737 | 0.015
1.8692 | 161.559 | 0.015
1.887 | 162.2016 | 0.015
1.9049 | 162.0731 | 0.015
1.9227 | 162.2016 | 0.015
1.9405 | 162.0731 | 0.015
1.9583 | 161.9874 | 0.015
1.9761 | 162.0731 | 0.015
1.9939 | 162.0731 | 0.015
2.0117 | 161.8589 | 0.015
2.0295 | 161.8589 | 0.015
2.0473 | 161.7732 | 0.015
2.0651 | 161.6875 | 0.015
2.0829 | 162.2873 | 0.015
2.1007 | 162.4158 | 0.015
2.1185 | 161.4733 | 0.015
2.1363 | 162.2873 | 0.015
2.1541 | 162.2873 | 0.015
2.1719 | 162.4158 | 0.015
2.1897 | 162.2873 | 0.015
2.2075 | 162.2873 | 0.015
2.2253 | 162.8442 | 0.015
2.2431 | 162.8442 | 0.015
2.2609 | 162.9299 | 0.015
2.2787 | 162.7157 | 0.015
2.2965 | 162.7157 | 0.016
2.3143 | 162.7157 | 0.016
2.3321 | 162.63 | 0.016
2.3499 | 162.63 | 0.016
2.3677 | 162.1159 | 0.016
2.3855 | 162.4158 | 0.016
2.4033 | 162.5443 | 0.016
2.4211 | 162.5443 | 0.016
2.4389 | 162.4158 | 0.016
2.4567 | 163.0584 | 0.016
2.4745 | 162.9728 | 0.016
2.4923 | 162.7586 | 0.016
2.5101 | 163.0584 | 0.016
2.5279 | 162.2016 | 0.016
2.5457 | 162.7586 | 0.016
2.5635 | 162.7586 | 0.017
2.5813 | 162.7586 | 0.017
2.5991 | 162.9728 | 0.017
2.6169 | 163.0584 | 0.017
2.6347 | 162.9728 | 0.017
2.6526 | 163.2727 | 0.017
2.6704 | 163.187 | 0.017
2.6882 | 162.5443 | 0.017
2.706 | 163.187 | 0.017
2.7238 | 163.2727 | 0.017
2.7416 | 163.4012 | 0.017
2.7594 | 163.4012 | 0.018
2.7772 | 163.4869 | 0.018
2.795 | 163.2727 | 0.018
2.8128 | 163.2727 | 0.018
2.8306 | 163.8296 | 0.018
2.8484 | 163.187 | 0.018
2.8662 | 163.187 | 0.018
2.884 | 163.187 | 0.018
2.9018 | 163.0584 | 0.018
2.9196 | 162.9728 | 0.017
2.9374 | 163.4869 | 0.018
2.9552 | 163.4869 | 0.018
2.973 | 163.2727 | 0.018
2.9908 | 163.4012 | 0.018
3.0086 | 163.4869 | 0.018
3.0264 | 163.2727 | 0.018
3.0442 | 163.187 | 0.018
3.062 | 163.6154 | 0.018
3.0798 | 163.4869 | 0.018
3.0976 | 163.4869 | 0.018
3.1154 | 163.4012 | 0.019
3.1332 | 163.4012 | 0.018
3.151 | 163.4012 | 0.019
3.1688 | 163.2727 | 0.019
3.1866 | 163.7011 | 0.019
3.2044 | 163.9153 | 0.019
3.2222 | 163.6154 | 0.019
3.24 | 163.6154 | 0.019
3.2578 | 163.6154 | 0.019
3.2756 | 163.7011 | 0.019
3.2934 | 164.1295 | 0.019
3.3112 | 164.1295 | 0.019
3.329 | 163.5297 | 0.019
3.3468 | 164.0438 | 0.019
3.3646 | 163.8296 | 0.019
3.3824 | 163.1013 | 0.019
3.4003 | 163.8296 | 0.02
3.4181 | 163.8296 | 0.02
3.4359 | 163.7439 | 0.02
3.4537 | 163.7439 | 0.02
3.4715 | 163.8296 | 0.02
3.4893 | 163.9581 | 0.02
3.5071 | 163.8296 | 0.02
3.5249 | 163.7439 | 0.02
3.5427 | 163.8296 | 0.02
3.5605 | 164.0438 | 0.02
3.5783 | 164.0438 | 0.02
3.5961 | 163.8296 | 0.02
3.6139 | 163.8296 | 0.021
3.6317 | 163.9581 | 0.02
3.6495 | 164.0438 | 0.021
3.6673 | 163.9581 | 0.021
3.6851 | 163.9581 | 0.021
3.7029 | 164.0438 | 0.021
3.7207 | 164.0438 | 0.021
3.7385 | 163.9581 | 0.021
3.7563 | 163.9581 | 0.021
3.7741 | 163.7439 | 0.021
3.7919 | 163.5297 | 0.021
3.8097 | 163.4012 | 0.021
3.8275 | 163.9581 | 0.021
3.8453 | 164.0438 | 0.021
3.8631 | 164.0438 | 0.021
3.8809 | 164.0438 | 0.021
3.8987 | 163.9581 | 0.021
3.9165 | 164.0438 | 0.021
3.9343 | 164.4722 | 0.021
3.9521 | 164.6008 | 0.021
3.9699 | 164.3866 | 0.021
3.9877 | 164.3866 | 0.021
4.0055 | 164.3866 | 0.021
4.0233 | 164.4722 | 0.021
4.0411 | 165.1149 | 0.021
4.0589 | 164.6008 | 0.021
4.0767 | 164.4722 | 0.021
4.0945 | 164.6008 | 0.021
4.1123 | 165.1149 | 0.021
4.1301 | 164.9007 | 0.021
4.1479 | 164.9007 | 0.021
4.1658 | 164.9007 | 0.021
4.1836 | 165.0292 | 0.022
4.2014 | 164.9007 | 0.021
4.2192 | 165.4576 | 0.022
4.237 | 165.2434 | 0.022
4.2548 | 165.2434 | 0.022
4.2726 | 165.2434 | 0.022
4.2904 | 165.3291 | 0.022
4.3082 | 165.4576 | 0.022
4.326 | 165.3291 | 0.022
4.3438 | 164.6865 | 0.022
4.3616 | 164.6008 | 0.022
4.3794 | 164.6865 | 0.022
4.3972 | 164.6865 | 0.022
4.415 | 164.6865 | 0.022
4.4328 | 164.6865 | 0.023
4.4506 | 164.6865 | 0.023
4.4684 | 164.6865 | 0.023
4.4862 | 165.1149 | 0.023
4.504 | 165.2434 | 0.023
4.5218 | 165.2434 | 0.023
4.5396 | 165.6718 | 0.023
4.5574 | 165.7575 | 0.023
4.5752 | 165.6718 | 0.023
4.593 | 166.1003 | 0.023
4.6108 | 166.1003 | 0.023
4.6286 | 166.1003 | 0.023
4.6464 | 165.9717 | 0.023
4.6642 | 165.9717 | 0.023
4.682 | 165.9717 | 0.023
4.6998 | 165.9717 | 0.023
4.7176 | 165.2434 | 0.023
4.7354 | 165.3291 | 0.023
4.7532 | 165.1577 | 0.023
4.771 | 165.2434 | 0.024
4.7888 | 165.2434 | 0.023
4.8066 | 165.0292 | 0.024
4.8244 | 165.1577 | 0.024
4.8422 | 165.2434 | 0.024
4.86 | 165.1577 | 0.024
4.8778 | 165.2434 | 0.024
4.8956 | 165.8861 | 0.024
4.9135 | 165.0292 | 0.024
4.9313 | 164.9435 | 0.024
4.9491 | 164.815 | 0.024
4.9669 | 165.3719 | 0.024
4.9847 | 165.3719 | 0.024
5.0025 | 165.3719 | 0.025
5.0203 | 164.815 | 0.025
5.0381 | 164.9435 | 0.024
5.0559 | 164.3866 | 0.024
5.0737 | 164.815 | 0.025
5.0915 | 164.815 | 0.025
5.1093 | 164.7293 | 0.025
5.1271 | 164.815 | 0.025
5.1449 | 164.7293 | 0.025
5.1627 | 164.7293 | 0.025
5.1805 | 165.1577 | 0.025
5.1983 | 165.1577 | 0.025
5.2161 | 165.1577 | 0.025
5.2339 | 165.2434 | 0.025
5.2517 | 165.2434 | 0.026
5.2695 | 165.2434 | 0.026
5.2873 | 165.0292 | 0.026
5.3051 | 165.0292 | 0.026
5.3229 | 164.9435 | 0.026
5.3407 | 164.3009 | 0.026
5.3585 | 164.9435 | 0.026
5.3763 | 164.815 | 0.026
5.3941 | 164.9435 | 0.026
5.4119 | 164.7293 | 0.026
5.4297 | 164.815 | 0.026
5.4475 | 164.9435 | 0.026
5.4653 | 165.3719 | 0.026
5.4831 | 164.9435 | 0.026
5.5009 | 165.3719 | 0.026
5.5187 | 165.3719 | 0.026
5.5365 | 165.8004 | 0.026
5.5543 | 165.8861 | 0.026
5.5721 | 165.6718 | 0.026
5.5899 | 165.5862 | 0.026
5.6077 | 165.0292 | 0.026
5.6255 | 164.9435 | 0.026
5.6433 | 165.4576 | 0.026
5.6611 | 164.9435 | 0.027
5.679 | 165.0292 | 0.027
5.6968 | 165.0292 | 0.027
5.7146 | 164.9435 | 0.027
5.7324 | 165.0292 | 0.027
5.7502 | 164.9435 | 0.027
5.768 | 164.9435 | 0.027
5.7858 | 164.9435 | 0.027
5.8036 | 164.9435 | 0.027
5.8214 | 164.9435 | 0.027
5.8392 | 165.5862 | 0.027
5.857 | 165.4576 | 0.027
5.8748 | 165.3719 | 0.027
5.8926 | 166.1003 | 0.027
5.9104 | 165.5862 | 0.027
5.9282 | 166.0146 | 0.027
5.946 | 165.4576 | 0.027
5.9638 | 165.4576 | 0.027
5.9816 | 165.4576 | 0.027
5.9994 | 165.5862 | 0.027
6.0172 | 165.6718 | 0.027
6.035 | 165.4576 | 0.027
6.0528 | 165.5862 | 0.027
6.0706 | 165.4576 | 0.027
6.0884 | 165.3719 | 0.028
6.1062 | 165.2434 | 0.028
6.124 | 165.3719 | 0.028
6.1418 | 165.8004 | 0.028
6.1596 | 165.6718 | 0.028
6.1774 | 165.8004 | 0.028
6.1952 | 166.0146 | 0.028
6.213 | 165.8004 | 0.028
6.2308 | 165.6718 | 0.028
6.2486 | 165.8004 | 0.028
6.2664 | 165.6718 | 0.029
6.2842 | 165.5862 | 0.029
6.302 | 165.5862 | 0.029
6.3198 | 165.6718 | 0.029
6.3376 | 165.072 | 0.028
6.3554 | 165.1577 | 0.028
6.3732 | 165.8861 | 0.029
6.391 | 165.8861 | 0.029
6.4088 | 165.6718 | 0.029
6.4267 | 165.5005 | 0.029
6.4445 | 165.5005 | 0.029
6.4623 | 165.5005 | 0.029
6.4801 | 165.3719 | 0.029
6.4979 | 165.8004 | 0.03
6.5157 | 165.3719 | 0.03
6.5335 | 165.7147 | 0.03
6.5513 | 165.7147 | 0.03
6.5691 | 165.8004 | 0.03
6.5869 | 165.9289 | 0.03
6.6047 | 165.8004 | 0.03
6.6225 | 165.8004 | 0.03
6.6403 | 165.8004 | 0.03
6.6581 | 165.8004 | 0.03
6.6759 | 165.7147 | 0.03
6.6937 | 165.5862 | 0.03
6.7115 | 165.5862 | 0.03
6.7293 | 165.5862 | 0.03
6.7471 | 165.7147 | 0.03
6.7649 | 165.7147 | 0.03
6.7827 | 165.5005 | 0.03
6.8005 | 165.5862 | 0.03
6.8183 | 165.5862 | 0.03
6.8361 | 165.8004 | 0.03
6.8539 | 165.8004 | 0.03
6.8717 | 165.7147 | 0.031
6.8895 | 165.5005 | 0.031
6.9073 | 165.5005 | 0.031
6.9251 | 165.5862 | 0.031
6.9429 | 166.1431 | 0.031
6.9607 | 166.1431 | 0.031
6.9785 | 165.9289 | 0.031
6.9963 | 165.5005 | 0.031
7.0141 | 165.2863 | 0.031
7.0319 | 165.3719 | 0.031
7.0497 | 165.9289 | 0.032
7.0675 | 165.8004 | 0.032
7.0853 | 165.9289 | 0.032
7.1031 | 165.8004 | 0.032
7.1209 | 165.5862 | 0.032
7.1387 | 166.3573 | 0.032
7.1565 | 165.7147 | 0.032
7.1744 | 166.2288 | 0.032
7.1922 | 166.2288 | 0.032
7.21 | 165.8004 | 0.031
7.2278 | 166.1431 | 0.032
7.2456 | 166.1431 | 0.032
7.2634 | 166.0146 | 0.032
7.2812 | 166.0146 | 0.032
7.299 | 166.443 | 0.032
7.3168 | 166.3573 | 0.032
7.3346 | 166.8714 | 0.032
7.3524 | 166.7857 | 0.032
7.3702 | 166.5715 | 0.032
7.388 | 165.9289 | 0.032
7.4058 | 166.1431 | 0.032
7.4236 | 166.6572 | 0.032
7.4414 | 166.2288 | 0.032
7.4592 | 166.2288 | 0.033
7.477 | 166.2288 | 0.032
7.4948 | 165.5862 | 0.032
7.5126 | 166.1431 | 0.032
7.5304 | 166.1431 | 0.032
7.5482 | 166.1431 | 0.033
7.566 | 166.1431 | 0.032
7.5838 | 166.1431 | 0.033
7.6016 | 166.2288 | 0.033
7.6194 | 166.8714 | 0.033
7.6372 | 166.7857 | 0.033
7.655 | 166.7857 | 0.033
7.6728 | 166.7857 | 0.033
7.6906 | 166.5715 | 0.033
7.7084 | 166.5715 | 0.033
7.7262 | 166.5715 | 0.033
7.744 | 166.443 | 0.033
7.7618 | 166.5715 | 0.033
7.7796 | 167 | 0.033
7.7974 | 166.8714 | 0.033
7.8152 | 167 | 0.033
7.833 | 166.7857 | 0.033
7.8508 | 166.2716 | 0.033
7.8686 | 166.8714 | 0.033
7.8864 | 167 | 0.034
7.9042 | 166.8714 | 0.034
7.922 | 166.7857 | 0.033
7.9399 | 166.1431 | 0.034
7.9577 | 166.7001 | 0.034
7.9755 | 166.5715 | 0.034
7.9933 | 167.1285 | 0.034
8.0111 | 167.1285 | 0.034
8.0289 | 166.4858 | 0.034
8.0467 | 166.9143 | 0.034
8.0645 | 167.1285 | 0.034
8.0823 | 167 | 0.034
8.1001 | 167 | 0.034
8.1179 | 167 | 0.034
8.1357 | 166.9143 | 0.034
8.1535 | 166.4858 | 0.034
8.1713 | 166.9143 | 0.034
8.1891 | 166.9143 | 0.034
8.2069 | 166.7857 | 0.034
8.2247 | 166.7857 | 0.034
8.2425 | 166.7857 | 0.035
8.2603 | 166.9143 | 0.035
8.2781 | 167.1285 | 0.034
8.2959 | 167.1285 | 0.035
8.3137 | 167 | 0.035
8.3315 | 167 | 0.035
8.3493 | 167.1285 | 0.035
8.3671 | 167.1285 | 0.035
8.3849 | 166.9143 | 0.035
8.4027 | 167.1285 | 0.035
8.4205 | 167 | 0.035
8.4383 | 167 | 0.035
8.4561 | 166.9143 | 0.035
8.4739 | 166.7857 | 0.036
8.4917 | 167.2142 | 0.036
8.5095 | 166.5715 | 0.036
8.5273 | 166.7001 | 0.036
8.5451 | 166.1431 | 0.036
8.5629 | 166.9143 | 0.036
8.5807 | 166.9143 | 0.036
8.5985 | 166.9143 | 0.036
8.6163 | 166.9143 | 0.036
8.6341 | 167.2142 | 0.036
8.6519 | 167.2142 | 0.036
8.6697 | 166.7001 | 0.036
8.6876 | 166.7857 | 0.036
8.7054 | 166.7001 | 0.036
8.7232 | 167.2142 | 0.036
8.741 | 167.2142 | 0.036
8.7588 | 167.1285 | 0.036
8.7766 | 167 | 0.036
8.7944 | 167.1285 | 0.037
8.8122 | 167 | 0.037
8.83 | 167 | 0.037
8.8478 | 167 | 0.037
8.8656 | 166.7001 | 0.037
8.8834 | 166.9143 | 0.037
8.9012 | 166.7857 | 0.036
8.919 | 166.7001 | 0.036
8.9368 | 167.2142 | 0.036
8.9546 | 166.7001 | 0.037
8.9724 | 166.4002 | 0.037
8.9902 | 167 | 0.037
9.008 | 166.4002 | 0.037
9.0258 | 166.8286 | 0.037
9.0436 | 167 | 0.037
9.0614 | 166.8286 | 0.037
9.0792 | 166.8286 | 0.037
9.097 | 167.257 | 0.037
9.1148 | 167.257 | 0.037
9.1326 | 166.4858 | 0.037
9.1504 | 166.4858 | 0.037
9.1682 | 167.1285 | 0.037
9.186 | 167.0428 | 0.037
9.2038 | 167.1285 | 0.037
9.2216 | 167.0428 | 0.037
9.2394 | 167.0428 | 0.037
9.2572 | 166.9143 | 0.038
9.275 | 167.4712 | 0.038
9.2928 | 167.3427 | 0.038
9.3106 | 167.257 | 0.038
9.3284 | 167.257 | 0.038
9.3462 | 167.1285 | 0.038
9.364 | 167.6854 | 0.038
9.3818 | 167.6854 | 0.038
9.3996 | 167.4712 | 0.038
9.4174 | 167.5569 | 0.038
9.4352 | 167.4712 | 0.038
9.4531 | 166.8286 | 0.038
9.4709 | 167.3427 | 0.038
9.4887 | 167.3427 | 0.038
9.5065 | 167.3427 | 0.038
9.5243 | 167.3427 | 0.038
9.5421 | 167.257 | 0.038
9.5599 | 167.3427 | 0.038
9.5777 | 167.8996 | 0.038
9.5955 | 167.7711 | 0.039
9.6133 | 167.6854 | 0.039
9.6311 | 167.5569 | 0.039
9.6489 | 167.9853 | 0.039
9.6667 | 167.7711 | 0.039
9.6845 | 167.9853 | 0.039
9.7023 | 167.8996 | 0.039
9.7201 | 167.9853 | 0.039
9.7379 | 168.1139 | 0.039
9.7557 | 167.4712 | 0.039
9.7735 | 167.4712 | 0.039
9.7913 | 168.1995 | 0.039
9.8091 | 167.6854 | 0.039
9.8269 | 167.6854 | 0.039
9.8447 | 168.1995 | 0.039
9.8625 | 167.5569 | 0.039
9.8803 | 167.3427 | 0.039
9.8981 | 167.3427 | 0.039
9.9159 | 167.3427 | 0.039
9.9337 | 167.8996 | 0.039
9.9515 | 167.8996 | 0.039
9.9693 | 167.8996 | 0.039
9.9871 | 167.8996 | 0.039
10.0049 | 167.9853 | 0.039
10.0227 | 167.7711 | 0.039
10.0405 | 168.4138 | 0.039
10.0583 | 168.4138 | 0.039
10.0761 | 168.1995 | 0.039
10.0939 | 168.1995 | 0.039
10.1117 | 168.0282 | 0.039
10.1295 | 168.5423 | 0.039
10.1473 | 168.4566 | 0.039
10.1651 | 168.4566 | 0.039
10.1829 | 168.4566 | 0.039
10.2008 | 168.3281 | 0.04
10.2186 | 168.2424 | 0.04
10.2364 | 168.3281 | 0.04
10.2542 | 168.3281 | 0.04
10.272 | 168.885 | 0.04
10.2898 | 168.9707 | 0.04
10.3076 | 168.4566 | 0.04
10.3254 | 168.3281 | 0.04
10.3432 | 168.3281 | 0.04
10.361 | 168.885 | 0.04
10.3788 | 168.4566 | 0.04
10.3966 | 168.2424 | 0.04
10.4144 | 168.2424 | 0.04
10.4322 | 168.4566 | 0.04
10.45 | 168.3281 | 0.04
10.4678 | 168.5423 | 0.04
10.4856 | 168.3281 | 0.04
10.5034 | 168.9707 | 0.04
10.5212 | 168.3281 | 0.04
10.539 | 168.5423 | 0.041
10.5568 | 168.9707 | 0.04
10.5746 | 168.5423 | 0.041
10.5924 | 168.4566 | 0.041
10.6102 | 168.4566 | 0.04
10.628 | 168.9707 | 0.04
10.6458 | 168.9707 | 0.04
10.6636 | 168.2424 | 0.04
10.6814 | 168.5423 | 0.04
10.6992 | 168.0282 | 0.04
10.717 | 168.5423 | 0.04
10.7348 | 168.6708 | 0.04
10.7526 | 168.5423 | 0.041
10.7704 | 168.9707 | 0.041
10.7882 | 168.885 | 0.041
10.806 | 168.6708 | 0.041
10.8238 | 168.6708 | 0.041
10.8416 | 168.6708 | 0.041
10.8594 | 168.5423 | 0.041
10.8772 | 168.5423 | 0.041
10.895 | 168.5423 | 0.041
10.9128 | 168.6708 | 0.041
10.9306 | 168.5423 | 0.041
10.9485 | 168.4566 | 0.041
10.9663 | 168.5423 | 0.041
10.9841 | 168.9707 | 0.041
11.0019 | 168.9707 | 0.041
11.0197 | 168.885 | 0.041
11.0375 | 168.9707 | 0.041
11.0553 | 168.9707 | 0.042
11.0731 | 168.885 | 0.041
11.0909 | 168.6708 | 0.042
11.1087 | 168.7565 | 0.042
11.1265 | 168.885 | 0.042
11.1443 | 169.3134 | 0.042
11.1621 | 169.3991 | 0.042
11.1799 | 169.3991 | 0.042
11.1977 | 169.3991 | 0.042
11.2155 | 169.7419 | 0.042
11.2333 | 169.0992 | 0.042
11.2511 | 169.0992 | 0.042
11.2689 | 169.7419 | 0.042
11.2867 | 169.6133 | 0.042
11.3045 | 169.0992 | 0.042
11.3223 | 168.5423 | 0.042
11.3401 | 168.5423 | 0.042
11.3579 | 169.0992 | 0.042
11.3757 | 169.0992 | 0.043
11.3935 | 169.0992 | 0.043
11.4113 | 169.0992 | 0.043
11.4291 | 169.5277 | 0.043
11.4469 | 169.7419 | 0.043
11.4647 | 169.7419 | 0.043
11.4825 | 169.6133 | 0.042
11.5003 | 169.6133 | 0.042
11.5181 | 168.885 | 0.042
11.5359 | 168.885 | 0.042
11.5537 | 168.885 | 0.042
11.5715 | 168.7565 | 0.042
11.5893 | 168.9707 | 0.043
11.6071 | 169.3991 | 0.042
11.6249 | 169.3134 | 0.043
11.6427 | 169.3991 | 0.043
11.6605 | 169.3991 | 0.043
11.6783 | 169.3991 | 0.043
11.6961 | 169.5277 | 0.043
11.714 | 168.9707 | 0.043
11.7318 | 168.9707 | 0.043
11.7496 | 169.3991 | 0.043
11.7674 | 169.5277 | 0.043
11.7852 | 169.5277 | 0.043
11.803 | 169.5277 | 0.043
11.8208 | 169.3991 | 0.043
11.8386 | 170.1703 | 0.043
11.8564 | 170.0418 | 0.043
11.8742 | 170.0418 | 0.043
11.892 | 170.0418 | 0.043
11.9098 | 170.0418 | 0.043
11.9276 | 169.8276 | 0.043
11.9454 | 169.9561 | 0.043
11.9632 | 169.8276 | 0.043
11.981 | 169.6133 | 0.044
11.9988 | 170.1703 | 0.044
12.0166 | 170.1703 | 0.044
12.0344 | 169.9561 | 0.044
12.0522 | 169.7419 | 0.044
12.07 | 169.6562 | 0.044
12.0878 | 169.7419 | 0.044
12.1056 | 169.7419 | 0.044
12.1234 | 169.7419 | 0.044
12.1412 | 169.9561 | 0.044
12.159 | 169.9561 | 0.045
12.1768 | 169.8704 | 0.045
12.1946 | 170.0418 | 0.045
12.2124 | 170.0418 | 0.045
12.2302 | 170.6844 | 0.045
12.248 | 169.9561 | 0.045
12.2658 | 169.9561 | 0.045
12.2836 | 170.0418 | 0.045
12.3014 | 170.0418 | 0.045
12.3192 | 170.4702 | 0.045
12.337 | 170.4702 | 0.044
12.3548 | 169.8704 | 0.044
12.3726 | 169.8704 | 0.045
12.3904 | 169.5277 | 0.045
12.4082 | 169.5277 | 0.045
12.426 | 170.1703 | 0.045
12.4438 | 169.6562 | 0.045
12.4617 | 169.6562 | 0.045
12.4795 | 170.1703 | 0.045
12.4973 | 170.1703 | 0.045
12.5151 | 170.1703 | 0.045
12.5329 | 170.1703 | 0.045
12.5507 | 170.2988 | 0.045
12.5685 | 170.1703 | 0.045
12.5863 | 170.8129 | 0.045
12.6041 | 170.8129 | 0.045
12.6219 | 170.1703 | 0.045
12.6397 | 170.1703 | 0.045
12.6575 | 170.7273 | 0.045
12.6753 | 170.7273 | 0.045
12.6931 | 170.7273 | 0.045
12.7109 | 170.7273 | 0.045
12.7287 | 170.3845 | 0.045
12.7465 | 170.2988 | 0.045
12.7643 | 170.0846 | 0.045
12.7821 | 170.1703 | 0.045
12.7999 | 169.9561 | 0.045
12.8177 | 169.9561 | 0.045
12.8355 | 169.9561 | 0.046
12.8533 | 169.9561 | 0.046
12.8711 | 169.3134 | 0.046
12.8889 | 169.8704 | 0.046
12.9067 | 169.8704 | 0.046
12.9245 | 169.8704 | 0.046
12.9423 | 169.6562 | 0.046
12.9601 | 169.6562 | 0.046
12.9779 | 169.6562 | 0.046
12.9957 | 169.442 | 0.046
13.0135 | 169.3134 | 0.046
13.0313 | 169.2278 | 0.046
13.0491 | 169.3134 | 0.046
13.0669 | 169.442 | 0.047
13.0847 | 169.5277 | 0.047
13.1025 | 169.6562 | 0.047
13.1203 | 169.442 | 0.047
13.1381 | 169.7419 | 0.047
13.1559 | 169.9561 | 0.047
13.1737 | 170.513 | 0.047
13.1915 | 170.7273 | 0.046
13.2093 | 170.0846 | 0.046
13.2272 | 170.0846 | 0.047
13.245 | 170.0846 | 0.046
13.2628 | 170.5987 | 0.047
13.2806 | 170.3845 | 0.047
13.2984 | 169.7419 | 0.047
13.3162 | 169.442 | 0.047
13.334 | 169.8704 | 0.047
13.3518 | 169.3563 | 0.047
13.3696 | 169.3563 | 0.047
13.3874 | 169.3563 | 0.047
13.4052 | 169.1421 | 0.047
13.423 | 169.1421 | 0.047
13.4408 | 169.2278 | 0.047
13.4586 | 169.0136 | 0.047
13.4764 | 169.2278 | 0.047
13.4942 | 169.1421 | 0.047
13.512 | 169.0136 | 0.048
13.5298 | 169.1421 | 0.047
13.5476 | 169.1421 | 0.048
13.5654 | 169.0136 | 0.048
13.5832 | 169.0136 | 0.048
13.601 | 169.0136 | 0.048
13.6188 | 169.0136 | 0.048
13.6366 | 169.0136 | 0.048
13.6544 | 169.0136 | 0.048
13.6722 | 168.9279 | 0.048
13.69 | 168.9279 | 0.048
13.7078 | 168.9279 | 0.048
13.7256 | 168.9279 | 0.048
13.7434 | 168.7993 | 0.048
13.7612 | 168.5851 | 0.048
13.779 | 168.5851 | 0.048
13.7968 | 168.7137 | 0.048
13.8146 | 168.7137 | 0.048
13.8324 | 169.2278 | 0.049
13.8502 | 168.5851 | 0.048
13.868 | 169.1421 | 0.049
13.8858 | 169.1421 | 0.049
13.9036 | 169.2278 | 0.049
13.9214 | 169.0136 | 0.049
13.9392 | 168.9279 | 0.049
13.957 | 168.7137 | 0.049
13.9749 | 168.7137 | 0.049
13.9927 | 168.628 | 0.049
14.0105 | 168.4994 | 0.049
14.0283 | 168.4994 | 0.049
14.0461 | 168.4994 | 0.049
14.0639 | 168.4138 | 0.049
14.0817 | 168.1995 | 0.049
14.0995 | 168.2852 | 0.049
14.1173 | 168.7137 | 0.049
14.1351 | 168.7137 | 0.049
14.1529 | 168.628 | 0.049
14.1707 | 168.628 | 0.049
14.1885 | 168.628 | 0.049
14.2063 | 169.1421 | 0.049
14.2241 | 169.2706 | 0.049
14.2419 | 168.4994 | 0.049
14.2597 | 169.1421 | 0.049
14.2775 | 169.2706 | 0.049
14.2953 | 169.1421 | 0.049
14.3131 | 169.1421 | 0.05
14.3309 | 169.4848 | 0.05
14.3487 | 168.9279 | 0.05
14.3665 | 169.1421 | 0.05
14.3843 | 169.4848 | 0.05
14.4021 | 169.0564 | 0.05
14.4199 | 169.0564 | 0.05
14.4377 | 169.4848 | 0.05
14.4555 | 169.0564 | 0.05
14.4733 | 169.1421 | 0.05
14.4911 | 169.0564 | 0.05
14.5089 | 168.9279 | 0.05
14.5267 | 168.7137 | 0.05
14.5445 | 168.9279 | 0.05
14.5623 | 168.8422 | 0.05
14.5801 | 168.7137 | 0.05
14.5979 | 169.3563 | 0.05
14.6157 | 169.3563 | 0.051
14.6335 | 169.2706 | 0.05
14.6513 | 169.3563 | 0.051
14.6691 | 169.2706 | 0.051
14.6869 | 169.7847 | 0.051
14.7047 | 169.7847 | 0.051
14.7226 | 169.2706 | 0.051
14.7404 | 169.1421 | 0.051
14.7582 | 169.1421 | 0.051
14.776 | 169.0564 | 0.051
14.7938 | 169.5705 | 0.051
14.8116 | 169.0564 | 0.051
14.8294 | 168.9279 | 0.051
14.8472 | 168.9279 | 0.051
14.865 | 169.4848 | 0.051
14.8828 | 169.2706 | 0.051
14.9006 | 169.4848 | 0.051
14.9184 | 169.3563 | 0.051
14.9362 | 168.8422 | 0.051
14.954 | 169.4848 | 0.051
14.9718 | 169.5705 | 0.051
14.9896 | 169.4848 | 0.051
15.0074 | 169.5705 | 0.051
15.0252 | 169.2706 | 0.051
15.043 | 169.4848 | 0.051
15.0608 | 169.5705 | 0.051
15.0786 | 169.4848 | 0.051
15.0964 | 169.3563 | 0.051
15.1142 | 169.3563 | 0.051
15.132 | 169.4848 | 0.051
15.1498 | 169.4848 | 0.051
15.1676 | 170.1275 | 0.051
15.1854 | 169.3563 | 0.051
15.2032 | 169.4848 | 0.051
15.221 | 169.4848 | 0.051
15.2388 | 169.5705 | 0.051
15.2566 | 169.699 | 0.051
15.2744 | 169.699 | 0.051
15.2922 | 169.699 | 0.052
15.31 | 169.5705 | 0.052
15.3278 | 169.4848 | 0.051
15.3456 | 169.699 | 0.052
15.3634 | 169.5705 | 0.051
15.3812 | 170.2131 | 0.052
15.399 | 169.5705 | 0.052
15.4168 | 169.5705 | 0.052
15.4346 | 169.699 | 0.052
15.4524 | 169.4848 | 0.052
15.4702 | 169.4848 | 0.052
15.4881 | 169.9132 | 0.052
15.5059 | 169.7847 | 0.052
15.5237 | 169.2706 | 0.052
15.5415 | 169.9132 | 0.052
15.5593 | 169.3563 | 0.052
15.5771 | 169.9989 | 0.052
15.5949 | 169.4848 | 0.052
15.6127 | 169.4848 | 0.052
15.6305 | 169.3563 | 0.053
15.6483 | 168.7137 | 0.053
15.6661 | 169.0564 | 0.053
15.6839 | 169.1421 | 0.053
15.7017 | 169.2706 | 0.053
15.7195 | 169.2706 | 0.053
15.7373 | 169.3563 | 0.053
15.7551 | 169.7847 | 0.053
15.7729 | 169.7847 | 0.052
15.7907 | 169.699 | 0.053
15.8085 | 169.7847 | 0.053
15.8263 | 169.699 | 0.053
15.8441 | 169.699 | 0.053
15.8619 | 169.699 | 0.053
15.8797 | 170.1275 | 0.053
15.8975 | 170.2131 | 0.053
15.9153 | 170.1275 | 0.053
15.9331 | 169.9132 | 0.053
15.9509 | 169.4848 | 0.053
15.9687 | 169.9132 | 0.053
15.9865 | 169.9132 | 0.053
16.0043 | 169.9989 | 0.053
16.0221 | 169.3563 | 0.053
16.0399 | 169.2706 | 0.053
16.0577 | 169.3563 | 0.054
16.0755 | 169.7847 | 0.054
16.0933 | 169.2706 | 0.054
16.1111 | 169.699 | 0.054
16.1289 | 169.0564 | 0.054
16.1467 | 169.1849 | 0.054
16.1645 | 169.6133 | 0.054
16.1823 | 169.699 | 0.054
16.2001 | 169.699 | 0.054
16.2179 | 169.6133 | 0.054
16.2358 | 169.4848 | 0.054
16.2536 | 169.699 | 0.054
16.2714 | 170.0418 | 0.054
16.2892 | 169.4848 | 0.054
16.307 | 169.4848 | 0.054
16.3248 | 169.3991 | 0.054
16.3426 | 169.3991 | 0.054
16.3604 | 169.4848 | 0.054
16.3782 | 170.0418 | 0.054
16.396 | 169.8276 | 0.054
16.4138 | 169.9132 | 0.054
16.4316 | 169.2706 | 0.055
16.4494 | 169.699 | 0.055
16.4672 | 169.2706 | 0.055
16.485 | 169.699 | 0.055
16.5028 | 169.6133 | 0.055
16.5206 | 168.9707 | 0.055
16.5384 | 169.4848 | 0.055
16.5562 | 169.4848 | 0.055
16.574 | 168.8422 | 0.055
16.5918 | 169.4848 | 0.055
16.6096 | 168.9707 | 0.055
16.6274 | 169.699 | 0.055
16.6452 | 169.6133 | 0.054
16.663 | 169.6133 | 0.055
16.6808 | 169.9132 | 0.055
16.6986 | 169.9132 | 0.055
16.7164 | 169.699 | 0.055
16.7342 | 170.1275 | 0.055
16.752 | 170.1275 | 0.055
16.7698 | 169.9132 | 0.055
16.7876 | 169.3991 | 0.055
16.8054 | 169.9132 | 0.055
16.8232 | 170.0418 | 0.055
16.841 | 170.1275 | 0.055
16.8588 | 170.0418 | 0.055
16.8766 | 170.0418 | 0.056
16.8944 | 170.0418 | 0.055
16.9122 | 170.0418 | 0.056
16.93 | 170.5559 | 0.056
16.9478 | 170.0418 | 0.056
16.9656 | 170.0418 | 0.056
16.9834 | 169.9132 | 0.056
17.0013 | 170.4702 | 0.056
17.0191 | 169.8276 | 0.056
17.0369 | 169.8276 | 0.056
17.0547 | 170.256 | 0.056
17.0725 | 170.1275 | 0.056
17.0903 | 170.0418 | 0.056
17.1081 | 170.1275 | 0.057
17.1259 | 170.1275 | 0.056
17.1437 | 170.1275 | 0.056
17.1615 | 170.0418 | 0.057
17.1793 | 170.1275 | 0.057
17.1971 | 169.9132 | 0.057
17.2149 | 169.9132 | 0.057
17.2327 | 169.9132 | 0.057
17.2505 | 169.8276 | 0.057
17.2683 | 169.8276 | 0.057
17.2861 | 170.3417 | 0.057
17.3039 | 170.3417 | 0.057
17.3217 | 170.4702 | 0.057
17.3395 | 170.256 | 0.057
17.3573 | 170.256 | 0.057
17.3751 | 170.1703 | 0.057
17.3929 | 170.1703 | 0.057
17.4107 | 170.1703 | 0.057
17.4285 | 170.0418 | 0.057
17.4463 | 170.0418 | 0.057
17.4641 | 170.0418 | 0.057
17.4819 | 169.8276 | 0.057
17.4997 | 170.3845 | 0.057
17.5175 | 169.8276 | 0.057
17.5353 | 169.7419 | 0.057
17.5531 | 169.7419 | 0.057
17.5709 | 170.1703 | 0.057
17.5887 | 169.7419 | 0.057
17.6065 | 170.1703 | 0.057
17.6243 | 170.0418 | 0.057
17.6421 | 170.0418 | 0.057
17.6599 | 170.0418 | 0.057
17.6777 | 170.0418 | 0.057
17.6955 | 170.1703 | 0.057
17.7133 | 170.1703 | 0.057
17.7311 | 170.6844 | 0.057
17.749 | 170.8129 | 0.057
17.7668 | 170.8986 | 0.057
17.7846 | 170.8129 | 0.057
17.8024 | 170.8129 | 0.057
17.8202 | 170.6844 | 0.057
17.838 | 171.2414 | 0.057
17.8558 | 170.5987 | 0.057
17.8736 | 171.0271 | 0.057
17.8914 | 170.8986 | 0.058
17.9092 | 171.1128 | 0.058
17.927 | 171.0271 | 0.058
17.9448 | 171.0271 | 0.058
17.9626 | 171.0271 | 0.058
17.9804 | 171.0271 | 0.058
17.9982 | 171.0271 | 0.058
18.016 | 170.8986 | 0.058
18.0338 | 170.8986 | 0.058
18.0516 | 170.8129 | 0.058
18.0694 | 170.8986 | 0.058
18.0872 | 170.6844 | 0.058
18.105 | 170.4702 | 0.058
18.1228 | 170.4702 | 0.058
18.1406 | 170.5987 | 0.058
18.1584 | 170.5987 | 0.058
18.1762 | 170.6844 | 0.058
18.194 | 170.5987 | 0.058
18.2118 | 170.6844 | 0.058
18.2296 | 170.8129 | 0.058
18.2474 | 171.2414 | 0.058
18.2652 | 170.5987 | 0.059
18.283 | 170.3845 | 0.059
18.3008 | 170.3845 | 0.059
18.3186 | 170.3845 | 0.059
18.3364 | 170.4702 | 0.059
18.3542 | 170.4702 | 0.058
18.372 | 170.5987 | 0.058
18.3898 | 171.0271 | 0.058
18.4076 | 171.1128 | 0.058
18.4254 | 171.0271 | 0.059
18.4432 | 170.4702 | 0.058
18.461 | 170.3845 | 0.059
18.4788 | 170.8986 | 0.059
18.4967 | 170.4702 | 0.059
18.5145 | 170.4702 | 0.059
18.5323 | 170.3845 | 0.059
18.5501 | 170.256 | 0.059
18.5679 | 170.8986 | 0.059
18.5857 | 170.8129 | 0.059
18.6035 | 170.8986 | 0.059
18.6213 | 170.8986 | 0.059
18.6391 | 170.8129 | 0.059
18.6569 | 170.5987 | 0.059
18.6747 | 170.6844 | 0.059
18.6925 | 170.6844 | 0.059
18.7103 | 170.513 | 0.059
18.7281 | 170.5987 | 0.059
18.7459 | 171.2414 | 0.059
18.7637 | 170.6844 | 0.059
18.7815 | 171.0271 | 0.06
18.7993 | 171.0271 | 0.059
18.8171 | 171.1128 | 0.06
18.8349 | 171.0271 | 0.06
18.8527 | 170.9415 | 0.06
18.8705 | 170.8129 | 0.06
18.8883 | 170.1703 | 0.06
18.9061 | 170.1703 | 0.06
18.9239 | 170.5987 | 0.06
18.9417 | 170.5987 | 0.06
18.9595 | 170.7273 | 0.06
18.9773 | 170.7273 | 0.06
18.9951 | 170.5987 | 0.06
19.0129 | 170.513 | 0.06
19.0307 | 170.513 | 0.06
19.0485 | 171.0271 | 0.061
19.0663 | 170.2988 | 0.061
19.0841 | 170.3845 | 0.061
19.1019 | 170.3845 | 0.061
19.1197 | 171.0271 | 0.061
19.1375 | 171.0271 | 0.061
19.1553 | 171.0271 | 0.061
19.1731 | 171.1557 | 0.061
19.1909 | 170.7273 | 0.061
19.2087 | 170.5987 | 0.06
19.2265 | 170.5987 | 0.06
19.2443 | 171.1557 | 0.06
19.2622 | 170.5987 | 0.061
19.28 | 171.2414 | 0.06
19.2978 | 171.0271 | 0.06
19.3156 | 170.513 | 0.06
19.3334 | 171.0271 | 0.06
19.3512 | 171.0271 | 0.06
19.369 | 171.0271 | 0.061
19.3868 | 171.1557 | 0.06
19.4046 | 171.1557 | 0.061
19.4224 | 171.1557 | 0.061
19.4402 | 171.0271 | 0.061
19.458 | 171.0271 | 0.061
19.4758 | 171.1557 | 0.061
19.4936 | 171.6698 | 0.061
19.5114 | 171.6698 | 0.061
19.5292 | 171.6698 | 0.061
19.547 | 171.5841 | 0.061
19.5648 | 171.7983 | 0.061
19.5826 | 171.4556 | 0.061
19.6004 | 171.3699 | 0.061
19.6182 | 170.9415 | 0.061
19.636 | 171.4556 | 0.061
19.6538 | 170.9415 | 0.061
19.6716 | 171.3699 | 0.061
19.6894 | 171.2414 | 0.061
19.7072 | 170.7273 | 0.061
19.725 | 170.7273 | 0.061
19.7428 | 170.8129 | 0.061
19.7606 | 171.5841 | 0.061
19.7784 | 171.1557 | 0.061
19.7962 | 171.1557 | 0.061
19.814 | 171.1557 | 0.061
19.8318 | 171.0271 | 0.061
19.8496 | 171.1557 | 0.061
19.8674 | 171.2414 | 0.061
19.8852 | 170.7273 | 0.061
19.903 | 171.3699 | 0.061
19.9208 | 171.4556 | 0.062
19.9386 | 171.5413 | 0.061
19.9564 | 171.5413 | 0.062
19.9742 | 171.4556 | 0.062
19.992 | 171.3699 | 0.062
20.0099 | 171.2414 | 0.062

## SLOW 3
SHEARING STAGE 3 - SLOW
Average linear displacement | Mean shear stress | Change in specimen thickness
[mm] | [kPa] | [mm]
0 | 0 | 0
0.0089 | 23.6062 | 0
0.0178 | 27.0336 | 0
0.0356 | 32.6888 | 0
0.0534 | 38.6439 | 0
0.0712 | 44.2134 | 0
0.089 | 50.3827 | 0
0.1068 | 57.3232 | 0.001
0.1246 | 62.4643 | 0.001
0.1424 | 70.176 | 0.001
0.1602 | 76.5595 | 0.001
0.178 | 83.0716 | 0.001
0.1958 | 90.3119 | 0.001
0.2136 | 97.0382 | 0.001
0.2314 | 103.7216 | 0.001
0.2492 | 110.4479 | 0.002
0.267 | 117.0456 | 0.002
0.2848 | 124.5002 | 0.002
0.3026 | 131.8691 | 0.002
0.3204 | 139.5379 | 0.003
0.3382 | 146.5641 | 0.003
0.356 | 153.5046 | 0.003
0.3738 | 160.5307 | 0.004
0.3917 | 168.628 | 0.004
0.4095 | 176.1682 | 0.005
0.4273 | 183.3229 | 0.005
0.4451 | 189.7922 | 0.005
0.4629 | 197.0325 | 0.006
0.4807 | 205.344 | 0.006
0.4985 | 212.7986 | 0.006
0.5163 | 220.0389 | 0.006
0.5341 | 226.8509 | 0.006
0.5519 | 233.5772 | 0.007
0.5697 | 240.689 | 0.007
0.5875 | 248.3578 | 0.007
0.6053 | 255.2554 | 0.007
0.6231 | 262.0674 | 0.007
0.6409 | 268.6651 | 0.007
0.6587 | 275.6056 | 0.007
0.6765 | 282.9317 | 0.007
0.6943 | 289.8722 | 0.007
0.7121 | 296.0415 | 0.008
0.7299 | 301.3539 | 0.008
0.7477 | 306.8806 | 0.008
0.7655 | 312.1074 | 0.008
0.7833 | 316.0061 | 0.009
0.8011 | 318.3624 | 0.009
0.8189 | 320.1618 | 0.009
0.8367 | 321.6613 | 0.009
0.8545 | 322.5181 | 0.01
0.8723 | 322.7323 | 0.01
0.8901 | 323.375 | 0.01
0.9079 | 324.2318 | 0.01
0.9257 | 324.4032 | 0.01
0.9435 | 325.0458 | 0.01
0.9613 | 324.3175 | 0.011
0.9791 | 324.9601 | 0.011
0.9969 | 325.817 | 0.011
1.0147 | 326.2454 | 0.011
1.0325 | 326.1169 | 0.011
1.0503 | 326.8881 | 0.011
1.0681 | 327.6164 | 0.011
1.0859 | 327.8306 | 0.011
1.1037 | 328.0448 | 0.011
1.1215 | 328.1305 | 0.012
1.1394 | 327.4879 | 0.012
1.1572 | 328.259 | 0.012
1.175 | 328.4732 | 0.012
1.1928 | 328.9873 | 0.012
1.2106 | 328.7731 | 0.012
1.2284 | 328.3447 | 0.012
1.2462 | 328.1305 | 0.012
1.264 | 328.9017 | 0.012
1.2818 | 329.4158 | 0.012
1.2996 | 329.5443 | 0.012
1.3174 | 329.9727 | 0.013
1.3352 | 329.63 | 0.013
1.353 | 330.0584 | 0.012
1.3708 | 331.3437 | 0.013
1.3886 | 331.3437 | 0.013
1.4064 | 330.4011 | 0.013
1.4242 | 330.701 | 0.013
1.442 | 331.4294 | 0.013
1.4598 | 331.4294 | 0.013
1.4776 | 331.3437 | 0.013
1.4954 | 331.3437 | 0.013
1.5132 | 332.5004 | 0.013
1.531 | 331.6436 | 0.013
1.5488 | 331.0009 | 0.013
1.5666 | 332.2005 | 0.013
1.5844 | 332.9288 | 0.013
1.6022 | 331.9863 | 0.013
1.62 | 331.9863 | 0.013
1.6378 | 332.2005 | 0.013
1.6556 | 332.8432 | 0.013
1.6734 | 332.9288 | 0.013
1.6912 | 333.3573 | 0.013
1.709 | 332.7146 | 0.013
1.7268 | 332.8432 | 0.013
1.7446 | 332.7146 | 0.013
1.7624 | 332.8432 | 0.013
1.7802 | 332.8432 | 0.013
1.798 | 333.4858 | 0.013
1.8158 | 332.7146 | 0.014
1.8336 | 333.3573 | 0.014
1.8514 | 333.4858 | 0.014
1.8692 | 333.9999 | 0.014
1.887 | 333.9142 | 0.014
1.9049 | 334.2141 | 0.014
1.9227 | 334.9424 | 0.014
1.9405 | 335.7993 | 0.014
1.9583 | 335.7136 | 0.014
1.9761 | 334.3427 | 0.014
1.9939 | 334.4283 | 0.014
2.0117 | 334.9424 | 0.014
2.0295 | 334.4283 | 0.015
2.0473 | 335.1567 | 0.015
2.0651 | 334.4283 | 0.015
2.0829 | 334.2141 | 0.015
2.1007 | 334.3427 | 0.015
2.1185 | 334.3427 | 0.015
2.1363 | 334.1284 | 0.015
2.1541 | 334.7711 | 0.015
2.1719 | 334.9424 | 0.015
2.1897 | 334.7711 | 0.015
2.2075 | 334.3427 | 0.015
2.2253 | 335.7993 | 0.015
2.2431 | 334.9424 | 0.015
2.2609 | 335.3709 | 0.015
2.2787 | 334.6425 | 0.015
2.2965 | 335.2852 | 0.015
2.3143 | 335.4994 | 0.015
2.3321 | 336.0135 | 0.015
2.3499 | 335.4994 | 0.015
2.3677 | 334.8568 | 0.016
2.3855 | 335.071 | 0.016
2.4033 | 335.5851 | 0.016
2.4211 | 335.7136 | 0.016
2.4389 | 335.7136 | 0.016
2.4567 | 335.5851 | 0.016
2.4745 | 335.4994 | 0.016
2.4923 | 335.4994 | 0.016
2.5101 | 335.5851 | 0.016
2.5279 | 336.2277 | 0.016
2.5457 | 334.8568 | 0.016
2.5635 | 335.5851 | 0.016
2.5813 | 335.9278 | 0.016
2.5991 | 335.9278 | 0.016
2.6169 | 335.9278 | 0.016
2.6347 | 336.2277 | 0.016
2.6526 | 335.4994 | 0.016
2.6704 | 335.9278 | 0.016
2.6882 | 336.4419 | 0.016
2.706 | 336.2277 | 0.017
2.7238 | 336.3562 | 0.017
2.7416 | 336.3562 | 0.017
2.7594 | 335.7136 | 0.017
2.7772 | 335.4994 | 0.017
2.795 | 335.9278 | 0.017
2.8128 | 336.3562 | 0.017
2.8306 | 335.9278 | 0.017
2.8484 | 335.7993 | 0.018
2.8662 | 336.6561 | 0.018
2.884 | 337.2988 | 0.018
2.9018 | 337.1703 | 0.018
2.9196 | 336.5276 | 0.018
2.9374 | 336.0992 | 0.018
2.9552 | 336.7418 | 0.019
2.973 | 336.7418 | 0.019
2.9908 | 336.7418 | 0.019
3.0086 | 336.6561 | 0.019
3.0264 | 336.5276 | 0.019
3.0442 | 336.6561 | 0.019
3.062 | 336.6561 | 0.019
3.0798 | 336.6561 | 0.019
3.0976 | 336.6561 | 0.019
3.1154 | 335.7993 | 0.019
3.1332 | 336.4419 | 0.019
3.151 | 336.5276 | 0.019
3.1688 | 336.5276 | 0.02
3.1866 | 335.5851 | 0.02
3.2044 | 336.3562 | 0.02
3.2222 | 336.3562 | 0.02
3.24 | 336.3562 | 0.021
3.2578 | 337.1703 | 0.021
3.2756 | 337.7272 | 0.021
3.2934 | 336.7847 | 0.021
3.3112 | 336.956 | 0.022
3.329 | 337.0846 | 0.022
3.3468 | 337.8129 | 0.022
3.3646 | 337.3845 | 0.022
3.3824 | 336.7847 | 0.022
3.4003 | 336.2277 | 0.022
3.4181 | 336.3562 | 0.022
3.4359 | 336.3562 | 0.023
3.4537 | 336.3562 | 0.023
3.4715 | 337.1703 | 0.023
3.4893 | 336.5276 | 0.023
3.5071 | 336.4419 | 0.023
3.5249 | 336.7418 | 0.023
3.5427 | 336.7418 | 0.023
3.5605 | 336.8704 | 0.024
3.5783 | 336.2277 | 0.024
3.5961 | 336.8704 | 0.024
3.6139 | 336.5276 | 0.024
3.6317 | 337.1703 | 0.025
3.6495 | 337.3845 | 0.025
3.6673 | 337.1703 | 0.025
3.6851 | 336.6561 | 0.025
3.7029 | 336.7418 | 0.025
3.7207 | 337.3845 | 0.025
3.7385 | 337.2988 | 0.025
3.7563 | 337.1703 | 0.025
3.7741 | 336.6561 | 0.025
3.7919 | 337.1703 | 0.025
3.8097 | 337.1703 | 0.025
3.8275 | 337.1703 | 0.025
3.8453 | 337.9414 | 0.026
3.8631 | 337.7272 | 0.026
3.8809 | 337.513 | 0.026
3.8987 | 337.5987 | 0.026
3.9165 | 337.0846 | 0.026
3.9343 | 337.5987 | 0.026
3.9521 | 337.0846 | 0.026
3.9699 | 336.8704 | 0.026
3.9877 | 337.513 | 0.026
4.0055 | 337.5987 | 0.027
4.0233 | 337.8129 | 0.026
4.0411 | 337.0846 | 0.027
4.0589 | 336.956 | 0.027
4.0767 | 337.8129 | 0.027
4.0945 | 338.0271 | 0.027
4.1123 | 337.2988 | 0.027
4.1301 | 337.513 | 0.027
4.1479 | 337.3845 | 0.028
4.1658 | 337.513 | 0.028
4.1836 | 337.5987 | 0.028
4.2014 | 337.7272 | 0.028
4.2192 | 337.7272 | 0.028
4.237 | 338.1128 | 0.028
4.2548 | 337.8986 | 0.028
4.2726 | 338.1128 | 0.028
4.2904 | 338.2413 | 0.029
4.3082 | 337.6844 | 0.029
4.326 | 337.8129 | 0.029
4.3438 | 337.6844 | 0.029
4.3616 | 337.8129 | 0.029
4.3794 | 337.8129 | 0.029
4.3972 | 337.8986 | 0.029
4.415 | 337.4702 | 0.03
4.4328 | 337.8129 | 0.03
4.4506 | 337.8129 | 0.03
4.4684 | 337.8129 | 0.03
4.4862 | 337.2559 | 0.03
4.504 | 338.1128 | 0.03
4.5218 | 338.2413 | 0.031
4.5396 | 338.4555 | 0.031
4.5574 | 338.1128 | 0.031
4.5752 | 338.7554 | 0.031
4.593 | 338.2413 | 0.031
4.6108 | 337.3845 | 0.031
4.6286 | 338.2413 | 0.031
4.6464 | 337.6844 | 0.031
4.6642 | 338.327 | 0.031
4.682 | 337.8986 | 0.031
4.6998 | 337.8986 | 0.031
4.7176 | 337.8129 | 0.031
4.7354 | 337.8986 | 0.031
4.7532 | 337.2559 | 0.031
4.771 | 338.0271 | 0.031
4.7888 | 337.8129 | 0.031
4.8066 | 337.6844 | 0.031
4.8244 | 337.6844 | 0.031
4.8422 | 337.8986 | 0.031
4.86 | 338.0271 | 0.031
4.8778 | 338.5412 | 0.031
4.8956 | 337.8986 | 0.031
4.9135 | 337.8986 | 0.032
4.9313 | 338.0271 | 0.032
4.9491 | 338.6697 | 0.032
4.9669 | 337.8129 | 0.032
4.9847 | 338.2413 | 0.032
5.0025 | 338.2413 | 0.032
5.0203 | 338.2413 | 0.032
5.0381 | 338.2413 | 0.032
5.0559 | 338.0271 | 0.033
5.0737 | 338.1128 | 0.033
5.0915 | 338.2413 | 0.033
5.1093 | 338.1128 | 0.033
5.1271 | 338.0271 | 0.033
5.1449 | 338.0271 | 0.033
5.1627 | 337.8986 | 0.033
5.1805 | 338.4555 | 0.033
5.1983 | 338.4555 | 0.034
5.2161 | 338.7554 | 0.034
5.2339 | 338.6697 | 0.034
5.2517 | 339.3124 | 0.034
5.2695 | 338.7554 | 0.034
5.2873 | 338.5412 | 0.034
5.3051 | 338.6697 | 0.034
5.3229 | 338.6697 | 0.035
5.3407 | 338.327 | 0.035
5.3585 | 338.4555 | 0.035
5.3763 | 337.8129 | 0.035
5.3941 | 337.8986 | 0.035
5.4119 | 337.8986 | 0.035
5.4297 | 337.8129 | 0.035
5.4475 | 337.8986 | 0.035
5.4653 | 337.3845 | 0.035
5.4831 | 338.0271 | 0.035
5.5009 | 337.4702 | 0.035
5.5187 | 338.1128 | 0.035
5.5365 | 338.2413 | 0.035
5.5543 | 337.4702 | 0.036
5.5721 | 337.3845 | 0.036
5.5899 | 337.3845 | 0.036
5.6077 | 338.2413 | 0.036
5.6255 | 339.1838 | 0.036
5.6433 | 338.0271 | 0.036
5.6611 | 338.4555 | 0.036
5.679 | 337.8986 | 0.036
5.6968 | 338.5412 | 0.036
5.7146 | 338.9696 | 0.037
5.7324 | 338.9696 | 0.037
5.7502 | 338.884 | 0.037
5.768 | 338.884 | 0.037
5.7858 | 338.7554 | 0.037
5.8036 | 339.3981 | 0.037
5.8214 | 338.884 | 0.037
5.8392 | 338.7554 | 0.037
5.857 | 338.0271 | 0.037
5.8748 | 338.6697 | 0.037
5.8926 | 339.1838 | 0.037
5.9104 | 339.3124 | 0.037
5.9282 | 338.327 | 0.037
5.946 | 338.327 | 0.037
5.9638 | 338.1556 | 0.037
5.9816 | 338.884 | 0.037
5.9994 | 338.7554 | 0.037
6.0172 | 338.2413 | 0.038
6.035 | 338.327 | 0.038
6.0528 | 338.327 | 0.038
6.0706 | 338.327 | 0.038
6.0884 | 338.0271 | 0.038
6.1062 | 338.2413 | 0.038
6.124 | 338.1556 | 0.038
6.1418 | 338.2413 | 0.038
6.1596 | 338.1556 | 0.038
6.1774 | 338.2413 | 0.039
6.1952 | 337.513 | 0.039
6.213 | 338.0271 | 0.039
6.2308 | 337.9414 | 0.039
6.2486 | 337.1703 | 0.039
6.2664 | 337.8129 | 0.039
6.2842 | 338.6697 | 0.039
6.302 | 338.2413 | 0.039
6.3198 | 338.2413 | 0.039
6.3376 | 338.1556 | 0.039
6.3554 | 338.3698 | 0.039
6.3732 | 338.7983 | 0.039
6.391 | 338.5841 | 0.039
6.4088 | 338.0271 | 0.039
6.4267 | 337.9414 | 0.039
6.4445 | 338.5841 | 0.039
6.4623 | 338.6697 | 0.04
6.4801 | 339.2267 | 0.04
6.4979 | 332.5004 | 0.039
6.5157 | 338.4555 | 0.039
6.5335 | 337.7272 | 0.039
6.5513 | 338.6697 | 0.039
6.5691 | 339.0982 | 0.04
6.5869 | 338.5841 | 0.04
6.6047 | 339.0125 | 0.04
6.6225 | 339.0982 | 0.04
6.6403 | 339.2267 | 0.04
6.6581 | 340.3834 | 0.041
6.6759 | 339.0982 | 0.04
6.6937 | 339.7408 | 0.04
6.7115 | 339.7408 | 0.041
6.7293 | 339.0125 | 0.041
6.7471 | 339.0982 | 0.041
6.7649 | 338.7983 | 0.042
6.7827 | 339.0982 | 0.042
6.8005 | 338.2413 | 0.042
6.8183 | 339.6551 | 0.042
6.8361 | 339.4409 | 0.042
6.8539 | 339.4409 | 0.042
6.8717 | 339.955 | 0.042
6.8895 | 338.7983 | 0.042
6.9073 | 339.0982 | 0.043
6.9251 | 339.3124 | 0.043
6.9429 | 339.3124 | 0.043
6.9607 | 338.7983 | 0.043
6.9785 | 338.7983 | 0.043
6.9963 | 339.0125 | 0.043
7.0141 | 339.0982 | 0.043
7.0319 | 339.6551 | 0.043
7.0497 | 338.884 | 0.044
7.0675 | 339.0125 | 0.044
7.0853 | 339.0125 | 0.044
7.1031 | 339.0982 | 0.044
7.1209 | 339.3124 | 0.044
7.1387 | 339.0125 | 0.044
7.1565 | 339.0125 | 0.044
7.1744 | 339.0125 | 0.044
7.1922 | 339.5266 | 0.045
7.21 | 339.2267 | 0.045
7.2278 | 338.884 | 0.045
7.2456 | 338.7983 | 0.045
7.2634 | 338.7983 | 0.046
7.2812 | 339.0125 | 0.046
7.299 | 338.5841 | 0.046
7.3168 | 339.2267 | 0.046
7.3346 | 338.4555 | 0.046
7.3524 | 338.4555 | 0.046
7.3702 | 339.0125 | 0.046
7.388 | 339.2267 | 0.046
7.4058 | 339.2267 | 0.046
7.4236 | 339.4409 | 0.046
7.4414 | 338.7983 | 0.046
7.4592 | 338.7983 | 0.047
7.477 | 339.4409 | 0.047
7.4948 | 339.2267 | 0.047
7.5126 | 339.4409 | 0.047
7.5304 | 339.2267 | 0.047
7.5482 | 339.4409 | 0.047
7.566 | 340.0407 | 0.048
7.5838 | 340.1692 | 0.048
7.6016 | 339.6123 | 0.048
7.6194 | 338.884 | 0.048
7.6372 | 339.0982 | 0.048
7.655 | 338.884 | 0.048
7.6728 | 339.0125 | 0.048
7.6906 | 339.5266 | 0.049
7.7084 | 339.1838 | 0.049
7.7262 | 339.0125 | 0.049
7.744 | 339.0982 | 0.049
7.7618 | 339.6123 | 0.049
7.7796 | 339.5266 | 0.05
7.7974 | 339.7408 | 0.05
7.8152 | 339.4409 | 0.05
7.833 | 340.0407 | 0.05
7.8508 | 339.4409 | 0.05
7.8686 | 340.5977 | 0.05
7.8864 | 340.2978 | 0.05
7.9042 | 339.6551 | 0.05
7.922 | 338.884 | 0.05
7.9399 | 338.884 | 0.05
7.9577 | 339.6551 | 0.051
7.9755 | 340.1692 | 0.051
7.9933 | 339.5266 | 0.051
8.0111 | 338.884 | 0.051
8.0289 | 339.3124 | 0.051
8.0467 | 338.884 | 0.051
8.0645 | 339.5266 | 0.051
8.0823 | 339.0125 | 0.051
8.1001 | 339.0125 | 0.052
8.1179 | 338.884 | 0.052
8.1357 | 339.0125 | 0.052
8.1535 | 339.7408 | 0.052
8.1713 | 339.8693 | 0.052
8.1891 | 339.2267 | 0.052
8.2069 | 338.0271 | 0.052
8.2247 | 339.0125 | 0.052
8.2425 | 339.5266 | 0.052
8.2603 | 339.6123 | 0.052
8.2781 | 339.6123 | 0.052
8.2959 | 339.0982 | 0.052
8.3137 | 339.8265 | 0.052
8.3315 | 339.955 | 0.052
8.3493 | 339.955 | 0.052
8.3671 | 340.0407 | 0.053
8.3849 | 339.7408 | 0.053
8.4027 | 339.5266 | 0.053
8.4205 | 339.5266 | 0.053
8.4383 | 339.5266 | 0.053
8.4561 | 339.6123 | 0.053
8.4739 | 339.3981 | 0.054
8.4917 | 338.7554 | 0.054
8.5095 | 339.3981 | 0.054
8.5273 | 339.955 | 0.054
8.5451 | 340.0407 | 0.054
8.5629 | 340.0407 | 0.054
8.5807 | 339.955 | 0.054
8.5985 | 339.955 | 0.054
8.6163 | 340.0407 | 0.054
8.6341 | 340.6833 | 0.055
8.6519 | 340.4691 | 0.055
8.6697 | 339.8265 | 0.055
8.6876 | 339.7408 | 0.055
8.7054 | 339.8265 | 0.055
8.7232 | 339.1838 | 0.056
8.741 | 339.3124 | 0.056
8.7588 | 339.8265 | 0.056
8.7766 | 340.0407 | 0.056
8.7944 | 339.955 | 0.056
8.8122 | 340.8119 | 0.056
8.83 | 340.2549 | 0.056
8.8478 | 339.5266 | 0.056
8.8656 | 340.1692 | 0.056
8.8834 | 340.1692 | 0.056
8.9012 | 341.0261 | 0.057
8.919 | 340.4691 | 0.057
8.9368 | 339.7408 | 0.057
8.9546 | 339.955 | 0.057
8.9724 | 339.3124 | 0.057
8.9902 | 339.3124 | 0.057
9.008 | 340.0407 | 0.057
9.0258 | 339.5266 | 0.058
9.0436 | 340.2549 | 0.058
9.0614 | 340.1692 | 0.058
9.0792 | 339.6123 | 0.058
9.097 | 339.6123 | 0.058
9.1148 | 340.2549 | 0.058
9.1326 | 339.5266 | 0.058
9.1504 | 339.7408 | 0.058
9.1682 | 339.3124 | 0.058
9.186 | 339.8265 | 0.059
9.2038 | 339.8265 | 0.058
9.2216 | 339.1838 | 0.059
9.2394 | 339.8265 | 0.059
9.2572 | 339.1838 | 0.059
9.275 | 339.8265 | 0.059
9.2928 | 339.7408 | 0.059
9.3106 | 339.3124 | 0.059
9.3284 | 339.1838 | 0.06
9.3462 | 339.3124 | 0.06
9.364 | 338.9696 | 0.06
9.3818 | 338.884 | 0.06
9.3996 | 338.7554 | 0.06
9.4174 | 338.884 | 0.06
9.4352 | 338.9696 | 0.06
9.4531 | 338.9696 | 0.06
9.4709 | 339.0982 | 0.06
9.4887 | 339.2695 | 0.061
9.5065 | 339.1838 | 0.061
9.5243 | 339.0982 | 0.061
9.5421 | 339.0982 | 0.061
9.5599 | 339.3981 | 0.061
9.5777 | 339.0982 | 0.061
9.5955 | 339.0982 | 0.061
9.6133 | 339.1838 | 0.061
9.6311 | 339.2695 | 0.062
9.6489 | 340.0407 | 0.062
9.6667 | 339.9122 | 0.062
9.6845 | 340.4691 | 0.062
9.7023 | 339.6123 | 0.062
9.7201 | 339.8265 | 0.062
9.7379 | 339.6123 | 0.062
9.7557 | 339.6123 | 0.062
9.7735 | 339.6123 | 0.063
9.7913 | 338.9696 | 0.063
9.8091 | 339.1838 | 0.064
9.8269 | 339.9122 | 0.064
9.8447 | 339.0982 | 0.064
9.8625 | 339.6123 | 0.065
9.8803 | 339.8265 | 0.065
9.8981 | 339.0982 | 0.065
9.9159 | 339.2695 | 0.065
9.9337 | 339.9122 | 0.065
9.9515 | 339.2695 | 0.065
9.9693 | 339.3981 | 0.065
9.9871 | 339.3981 | 0.066
10.0049 | 339.3981 | 0.066
10.0227 | 339.6123 | 0.066
10.0405 | 339.8265 | 0.066
10.0583 | 339.698 | 0.066
10.0761 | 339.8265 | 0.066
10.0939 | 339.9122 | 0.067
10.1117 | 339.1838 | 0.067
10.1295 | 339.8265 | 0.067
10.1473 | 340.5548 | 0.067
10.1651 | 340.1264 | 0.068
10.1829 | 339.9122 | 0.067
10.2008 | 339.2695 | 0.068
10.2186 | 340.2549 | 0.068
10.2364 | 340.3406 | 0.068
10.2542 | 339.6123 | 0.068
10.272 | 339.6123 | 0.068
10.2898 | 339.4837 | 0.068
10.3076 | 340.2549 | 0.068
10.3254 | 340.2549 | 0.068
10.3432 | 339.6123 | 0.068
10.361 | 338.5412 | 0.068
10.3788 | 340.1264 | 0.068
10.3966 | 339.3981 | 0.068
10.4144 | 339.8265 | 0.069
10.4322 | 339.698 | 0.069
10.45 | 339.6123 | 0.069
10.4678 | 339.6123 | 0.069
10.4856 | 339.4837 | 0.069
10.5034 | 339.698 | 0.069
10.5212 | 339.698 | 0.069
10.539 | 339.4837 | 0.069
10.5568 | 339.4837 | 0.069
10.5746 | 339.4837 | 0.069
10.5924 | 339.3981 | 0.069
10.6102 | 340.2549 | 0.069
10.628 | 339.2695 | 0.069
10.6458 | 339.6123 | 0.07
10.6636 | 339.2695 | 0.07
10.6814 | 340.0407 | 0.07
10.6992 | 340.1264 | 0.07
10.717 | 339.3981 | 0.07
10.7348 | 340.0407 | 0.07
10.7526 | 340.1264 | 0.07
10.7704 | 340.3406 | 0.07
10.7882 | 340.3406 | 0.07
10.806 | 340.9832 | 0.07
10.8238 | 340.8975 | 0.07
10.8416 | 339.698 | 0.07
10.8594 | 340.4691 | 0.07
10.8772 | 340.4691 | 0.07
10.895 | 340.3406 | 0.07
10.9128 | 340.4691 | 0.071
10.9306 | 340.2549 | 0.071
10.9485 | 340.3406 | 0.071
10.9663 | 340.3406 | 0.071
10.9841 | 340.769 | 0.071
11.0019 | 340.769 | 0.071
11.0197 | 340.0407 | 0.072
11.0375 | 340.6833 | 0.072
11.0553 | 340.6833 | 0.072
11.0731 | 340.8975 | 0.072
11.0909 | 340.5548 | 0.072
11.1087 | 340.4691 | 0.072
11.1265 | 340.3406 | 0.072
11.1443 | 340.5548 | 0.072
11.1621 | 340.5548 | 0.072
11.1799 | 340.6833 | 0.072
11.1977 | 340.769 | 0.072
11.2155 | 340.1264 | 0.072
11.2333 | 340.769 | 0.072
11.2511 | 340.2549 | 0.073
11.2689 | 340.1264 | 0.073
11.2867 | 340.6833 | 0.073
11.3045 | 340.0407 | 0.073
11.3223 | 339.9122 | 0.073
11.3401 | 340.6833 | 0.073
11.3579 | 340.769 | 0.073
11.3757 | 340.2549 | 0.073
11.3935 | 340.8975 | 0.074
11.4113 | 340.3406 | 0.074
11.4291 | 340.2549 | 0.074
11.4469 | 340.5548 | 0.074
11.4647 | 340.5548 | 0.074
11.4825 | 340.9832 | 0.074
11.5003 | 340.2549 | 0.074
11.5181 | 340.9832 | 0.074
11.5359 | 340.9832 | 0.074
11.5537 | 340.9832 | 0.074
11.5715 | 340.769 | 0.074
11.5893 | 340.5548 | 0.074
11.6071 | 340.9832 | 0.074
11.6249 | 341.6259 | 0.074
11.6427 | 341.5402 | 0.074
11.6605 | 340.9832 | 0.074
11.6783 | 340.9832 | 0.074
11.6961 | 341.1974 | 0.074
11.714 | 341.1118 | 0.074
11.7318 | 341.326 | 0.074
11.7496 | 341.1974 | 0.074
11.7674 | 339.8265 | 0.074
11.7852 | 340.2549 | 0.074
11.803 | 340.5548 | 0.074
11.8208 | 340.9832 | 0.074
11.8386 | 341.1118 | 0.075
11.8564 | 340.4691 | 0.075
11.8742 | 340.3406 | 0.075
11.892 | 340.5548 | 0.075
11.9098 | 341.1118 | 0.075
11.9276 | 340.8975 | 0.075
11.9454 | 340.3406 | 0.075
11.9632 | 340.4691 | 0.076
11.981 | 339.8265 | 0.076
11.9988 | 340.4691 | 0.076
12.0166 | 340.9832 | 0.076
12.0344 | 340.4691 | 0.076
12.0522 | 339.9122 | 0.076
12.07 | 339.6123 | 0.076
12.0878 | 340.0407 | 0.077
12.1056 | 340.5548 | 0.077
12.1234 | 340.5548 | 0.077
12.1412 | 340.9832 | 0.077
12.159 | 340.1264 | 0.077
12.1768 | 340.9832 | 0.077
12.1946 | 340.1264 | 0.077
12.2124 | 339.6123 | 0.077
12.2302 | 339.6123 | 0.077
12.248 | 340.1264 | 0.078
12.2658 | 340.2549 | 0.078
12.2836 | 340.3406 | 0.078
12.3014 | 340.8975 | 0.078
12.3192 | 340.769 | 0.078
12.337 | 339.6123 | 0.078
12.3548 | 339.698 | 0.078
12.3726 | 340.0407 | 0.079
12.3904 | 340.1264 | 0.079
12.4082 | 340.0407 | 0.079
12.426 | 340.2549 | 0.08
12.4438 | 339.4837 | 0.08
12.4617 | 340.2549 | 0.08
12.4795 | 340.3406 | 0.08
12.4973 | 340.9832 | 0.08
12.5151 | 340.2549 | 0.08
12.5329 | 340.3406 | 0.08
12.5507 | 340.769 | 0.08
12.5685 | 340.769 | 0.08
12.5863 | 340.2549 | 0.08
12.6041 | 340.6833 | 0.08
12.6219 | 339.698 | 0.08
12.6397 | 340.5548 | 0.08
12.6575 | 341.326 | 0.08
12.6753 | 340.769 | 0.08
12.6931 | 341.6259 | 0.08
12.7109 | 340.8975 | 0.08
12.7287 | 340.5548 | 0.08
12.7465 | 340.8975 | 0.08
12.7643 | 340.769 | 0.08
12.7821 | 340.6833 | 0.08
12.7999 | 340.4691 | 0.08
12.8177 | 340.0407 | 0.08
12.8355 | 340.6833 | 0.08
12.8533 | 341.4117 | 0.08
12.8711 | 341.4973 | 0.08
12.8889 | 341.326 | 0.08
12.9067 | 340.8975 | 0.08
12.9245 | 340.2549 | 0.081
12.9423 | 340.1264 | 0.081
12.9601 | 341.1974 | 0.081
12.9779 | 340.9832 | 0.081
12.9957 | 340.2549 | 0.081
13.0135 | 340.4691 | 0.081
13.0313 | 339.698 | 0.081
13.0491 | 339.698 | 0.081
13.0669 | 340.6405 | 0.081
13.0847 | 339.9122 | 0.082
13.1025 | 340.2121 | 0.082
13.1203 | 340.9832 | 0.082
13.1381 | 340.9832 | 0.082
13.1559 | 340.8547 | 0.082
13.1737 | 340.3406 | 0.082
13.1915 | 340.1264 | 0.082
13.2093 | 340.1264 | 0.082
13.2272 | 340.3406 | 0.082
13.245 | 340.9832 | 0.082
13.2628 | 340.769 | 0.082
13.2806 | 340.6405 | 0.082
13.2984 | 341.0689 | 0.083
13.3162 | 340.4263 | 0.083
13.334 | 341.1974 | 0.083
13.3518 | 340.9832 | 0.083
13.3696 | 340.2121 | 0.083
13.3874 | 340.8547 | 0.083
13.4052 | 340.4263 | 0.083
13.423 | 340.3406 | 0.083
13.4408 | 340.9832 | 0.083
13.4586 | 339.3981 | 0.083
13.4764 | 339.4837 | 0.083
13.4942 | 340.5548 | 0.083
13.512 | 340.4263 | 0.084
13.5298 | 340.3406 | 0.083
13.5476 | 340.1264 | 0.083
13.5654 | 341.1974 | 0.084
13.5832 | 340.4263 | 0.084
13.601 | 341.6259 | 0.084
13.6188 | 340.8547 | 0.084
13.6366 | 340.9832 | 0.084
13.6544 | 341.0689 | 0.084
13.6722 | 339.7836 | 0.084
13.69 | 340.6405 | 0.084
13.7078 | 340.769 | 0.084
13.7256 | 340.9832 | 0.084
13.7434 | 340.4263 | 0.084
13.7612 | 339.5694 | 0.084
13.779 | 341.0689 | 0.084
13.7968 | 340.5548 | 0.084
13.8146 | 339.9122 | 0.084
13.8324 | 340.5548 | 0.084
13.8502 | 340.5548 | 0.084
13.868 | 340.7262 | 0.085
13.8858 | 340.8547 | 0.085
13.9036 | 340.6405 | 0.084
13.9214 | 341.1546 | 0.085
13.9392 | 340.7262 | 0.085
13.957 | 340.2978 | 0.085
13.9749 | 340.7262 | 0.085
13.9927 | 340.1264 | 0.085
14.0105 | 340.9404 | 0.085
14.0283 | 340.4263 | 0.085
14.0461 | 339.8693 | 0.085
14.0639 | 339.9979 | 0.085
14.0817 | 340.6405 | 0.085
14.0995 | 340.9404 | 0.085
14.1173 | 341.7116 | 0.085
14.1351 | 340.8547 | 0.085
14.1529 | 340.9404 | 0.085
14.1707 | 340.9404 | 0.086
14.1885 | 341.0689 | 0.086
14.2063 | 341.1546 | 0.086
14.2241 | 341.1546 | 0.086
14.2419 | 341.2831 | 0.086
14.2597 | 340.512 | 0.086
14.2775 | 340.4263 | 0.086
14.2953 | 340.2121 | 0.086
14.3131 | 339.7836 | 0.086
14.3309 | 340.4263 | 0.086
14.3487 | 340.2121 | 0.086
14.3665 | 340.2978 | 0.086
14.3843 | 341.0689 | 0.086
14.4021 | 341.0689 | 0.086
14.4199 | 340.4263 | 0.086
14.4377 | 340.512 | 0.086
14.4555 | 341.1546 | 0.086
14.4733 | 341.2831 | 0.086
14.4911 | 341.0689 | 0.086
14.5089 | 341.0689 | 0.086
14.5267 | 341.3688 | 0.086
14.5445 | 342.6541 | 0.086
14.5623 | 342.0971 | 0.086
14.5801 | 341.7972 | 0.087
14.5979 | 341.583 | 0.086
14.6157 | 341.7972 | 0.087
14.6335 | 341.7972 | 0.087
14.6513 | 341.2831 | 0.087
14.6691 | 341.2831 | 0.087
14.6869 | 341.1546 | 0.087
14.7047 | 340.6405 | 0.087
14.7226 | 340.7262 | 0.087
14.7404 | 340.2978 | 0.087
14.7582 | 340.9404 | 0.088
14.776 | 340.6405 | 0.087
14.7938 | 340.7262 | 0.087
14.8116 | 340.7262 | 0.087
14.8294 | 340.7262 | 0.087
14.8472 | 340.8119 | 0.088
14.865 | 340.9404 | 0.088
14.8828 | 340.0835 | 0.088
14.9006 | 340.2121 | 0.088
14.9184 | 340.9404 | 0.088
14.9362 | 341.1546 | 0.088
14.954 | 341.2403 | 0.088
14.9718 | 340.512 | 0.088
14.9896 | 340.5977 | 0.088
15.0074 | 340.2978 | 0.088
15.0252 | 340.2978 | 0.088
15.043 | 340.2121 | 0.088
15.0608 | 340.8119 | 0.089
15.0786 | 340.6405 | 0.089
15.0964 | 340.4263 | 0.089
15.1142 | 340.7262 | 0.088
15.132 | 340.6405 | 0.088
15.1498 | 340.512 | 0.088
15.1676 | 340.7262 | 0.088
15.1854 | 340.9404 | 0.088
15.2032 | 340.8119 | 0.088
15.221 | 341.3688 | 0.088
15.2388 | 341.3688 | 0.089
15.2566 | 340.7262 | 0.089
15.2744 | 341.3688 | 0.089
15.2922 | 342.0971 | 0.089
15.31 | 341.4545 | 0.089
15.3278 | 341.8829 | 0.089
15.3456 | 341.0689 | 0.089
15.3634 | 340.4263 | 0.089
15.3812 | 341.1546 | 0.089
15.399 | 341.0689 | 0.089
15.4168 | 340.4263 | 0.089
15.4346 | 341.0689 | 0.089
15.4524 | 340.4263 | 0.089
15.4702 | 341.0689 | 0.089
15.4881 | 341.6687 | 0.09
15.5059 | 341.6687 | 0.09
15.5237 | 341.1546 | 0.09
15.5415 | 340.6405 | 0.09
15.5593 | 340.512 | 0.09
15.5771 | 341.3688 | 0.09
15.5949 | 341.4545 | 0.09
15.6127 | 341.2403 | 0.09
15.6305 | 341.3688 | 0.09
15.6483 | 340.7262 | 0.09
15.6661 | 341.2403 | 0.09
15.6839 | 341.4545 | 0.09
15.7017 | 341.8829 | 0.09
15.7195 | 341.1546 | 0.091
15.7373 | 340.6405 | 0.09
15.7551 | 340.8119 | 0.091
15.7729 | 341.4545 | 0.091
15.7907 | 341.8829 | 0.091
15.8085 | 341.7972 | 0.091
15.8263 | 341.0689 | 0.091
15.8441 | 341.6687 | 0.091
15.8619 | 341.6687 | 0.092
15.8797 | 341.8829 | 0.091
15.8975 | 341.7972 | 0.092
15.9153 | 341.8829 | 0.092
15.9331 | 342.0115 | 0.092
15.9509 | 342.8683 | 0.092
15.9687 | 343.5109 | 0.092
15.9865 | 342.954 | 0.091
16.0043 | 342.2257 | 0.091
16.0221 | 342.6541 | 0.091
16.0399 | 342.0115 | 0.092
16.0577 | 342.4399 | 0.092
16.0755 | 342.6541 | 0.092
16.0933 | 342.4399 | 0.092
16.1111 | 341.8829 | 0.092
16.1289 | 342.4399 | 0.092
16.1467 | 341.7972 | 0.092
16.1645 | 342.5256 | 0.092
16.1823 | 342.0115 | 0.092
16.2001 | 341.6687 | 0.092
16.2179 | 341.7972 | 0.092
16.2358 | 341.7972 | 0.092
16.2536 | 341.6687 | 0.092
16.2714 | 342.0115 | 0.092
16.2892 | 341.7972 | 0.092
16.307 | 342.0115 | 0.092
16.3248 | 341.8829 | 0.092
16.3426 | 342.0115 | 0.092
16.3604 | 342.0115 | 0.092
16.3782 | 341.7972 | 0.092
16.396 | 341.1546 | 0.092
16.4138 | 341.3688 | 0.092
16.4316 | 341.2403 | 0.092
16.4494 | 341.4545 | 0.092
16.4672 | 340.7262 | 0.092
16.485 | 340.6405 | 0.092
16.5028 | 340.7262 | 0.092
16.5206 | 341.1546 | 0.092
16.5384 | 340.9404 | 0.092
16.5562 | 341.1546 | 0.092
16.574 | 341.0261 | 0.092
16.5918 | 341.1546 | 0.092
16.6096 | 341.583 | 0.092
16.6274 | 341.0261 | 0.092
16.6452 | 341.583 | 0.092
16.663 | 340.9404 | 0.092
16.6808 | 341.0261 | 0.093
16.6986 | 341.0261 | 0.093
16.7164 | 341.2403 | 0.092
16.7342 | 341.1546 | 0.092
16.752 | 341.1546 | 0.093
16.7698 | 341.3688 | 0.093
16.7876 | 341.4545 | 0.093
16.8054 | 341.4545 | 0.093
16.8232 | 342.0971 | 0.093
16.841 | 341.3688 | 0.093
16.8588 | 340.8119 | 0.092
16.8766 | 340.7262 | 0.092
16.8944 | 341.2403 | 0.093
16.9122 | 341.3688 | 0.093
16.93 | 341.0261 | 0.093
16.9478 | 341.0261 | 0.093
16.9656 | 340.0835 | 0.094
16.9834 | 340.2978 | 0.094
17.0013 | 340.8119 | 0.094
17.0191 | 340.2978 | 0.094
17.0369 | 340.3834 | 0.094
17.0547 | 340.512 | 0.094
17.0725 | 339.8693 | 0.094
17.0903 | 340.512 | 0.094
17.1081 | 340.0835 | 0.094
17.1259 | 340.8119 | 0.094
17.1437 | 340.1692 | 0.094
17.1615 | 340.7262 | 0.094
17.1793 | 341.583 | 0.094
17.1971 | 341.8829 | 0.095
17.2149 | 341.6687 | 0.094
17.2327 | 341.7972 | 0.095
17.2505 | 342.3114 | 0.094
17.2683 | 341.8829 | 0.094
17.2861 | 341.6687 | 0.094
17.3039 | 341.7972 | 0.094
17.3217 | 341.4545 | 0.095
17.3395 | 341.7972 | 0.095
17.3573 | 341.583 | 0.095
17.3751 | 342.3114 | 0.095
17.3929 | 342.3114 | 0.095
17.4107 | 341.583 | 0.095
17.4285 | 340.9404 | 0.095
17.4463 | 341.3688 | 0.095
17.4641 | 341.2403 | 0.095
17.4819 | 341.3688 | 0.096
17.4997 | 341.3688 | 0.095
17.5175 | 340.8119 | 0.095
17.5353 | 341.583 | 0.095
17.5531 | 342.397 | 0.095
17.5709 | 342.3114 | 0.096
17.5887 | 342.0971 | 0.095
17.6065 | 341.0261 | 0.096
17.6243 | 340.9404 | 0.096
17.6421 | 341.6687 | 0.096
17.6599 | 341.0261 | 0.096
17.6777 | 340.9404 | 0.096
17.6955 | 341.6687 | 0.096
17.7133 | 341.8829 | 0.096
17.7311 | 341.4545 | 0.096
17.749 | 342.0971 | 0.096
17.7668 | 341.6687 | 0.096
17.7846 | 341.7544 | 0.096
17.8024 | 340.9404 | 0.096
17.8202 | 340.9404 | 0.096
17.838 | 341.1118 | 0.097
17.8558 | 341.8829 | 0.097
17.8736 | 341.2403 | 0.096
17.8914 | 341.0261 | 0.096
17.9092 | 341.6687 | 0.097
17.927 | 341.5402 | 0.097
17.9448 | 342.3114 | 0.097
17.9626 | 341.5402 | 0.097
17.9804 | 341.3688 | 0.097
17.9982 | 341.5402 | 0.097
18.016 | 341.6687 | 0.097
18.0338 | 341.0261 | 0.097
18.0516 | 341.4545 | 0.097
18.0694 | 341.4545 | 0.097
18.0872 | 340.9404 | 0.097
18.105 | 341.7544 | 0.097
18.1228 | 341.2403 | 0.097
18.1406 | 341.8829 | 0.097
18.1584 | 340.5977 | 0.097
18.1762 | 341.9686 | 0.097
18.194 | 341.9686 | 0.097
18.2118 | 342.1828 | 0.098
18.2296 | 342.3114 | 0.098
18.2474 | 341.326 | 0.098
18.2652 | 342.7398 | 0.098
18.283 | 341.7544 | 0.098
18.3008 | 341.9686 | 0.098
18.3186 | 340.5977 | 0.098
18.3364 | 340.8119 | 0.098
18.3542 | 340.8975 | 0.098
18.372 | 340.3834 | 0.098
18.3898 | 341.0261 | 0.098
18.4076 | 340.6833 | 0.098
18.4254 | 340.8119 | 0.098
18.4432 | 340.8119 | 0.098
18.461 | 340.8119 | 0.098
18.4788 | 341.0261 | 0.098
18.4967 | 341.7544 | 0.098
18.5145 | 341.6687 | 0.098
18.5323 | 341.7544 | 0.098
18.5501 | 341.6687 | 0.098
18.5679 | 341.326 | 0.098
18.5857 | 341.8829 | 0.098
18.6035 | 341.2403 | 0.098
18.6213 | 340.4691 | 0.098
18.6391 | 340.8119 | 0.098
18.6569 | 341.326 | 0.098
18.6747 | 340.8119 | 0.098
18.6925 | 340.8975 | 0.098
18.7103 | 340.8975 | 0.098
18.7281 | 340.8975 | 0.098
18.7459 | 340.8975 | 0.098
18.7637 | 341.0261 | 0.098
18.7815 | 341.1118 | 0.098
18.7993 | 341.4117 | 0.098
18.8171 | 341.326 | 0.098
18.8349 | 341.326 | 0.098
18.8527 | 341.326 | 0.098
18.8705 | 340.8975 | 0.098
18.8883 | 340.769 | 0.098
18.9061 | 340.6833 | 0.098
18.9239 | 340.769 | 0.098
18.9417 | 340.2549 | 0.098
18.9595 | 340.8975 | 0.099
18.9773 | 340.769 | 0.099
18.9951 | 340.5977 | 0.098
19.0129 | 340.769 | 0.098
19.0307 | 340.6833 | 0.099
19.0485 | 340.8975 | 0.099
19.0663 | 340.8975 | 0.099
19.0841 | 341.4117 | 0.099
19.1019 | 340.9832 | 0.099
19.1197 | 340.769 | 0.099
19.1375 | 341.4117 | 0.099
19.1553 | 341.1974 | 0.099
19.1731 | 341.5402 | 0.099
19.1909 | 341.5402 | 0.099
19.2087 | 339.8265 | 0.099
19.2265 | 340.5977 | 0.1
19.2443 | 340.3834 | 0.099
19.2622 | 340.4691 | 0.099
19.28 | 341.0261 | 0.1
19.2978 | 340.5977 | 0.1
19.3156 | 340.4691 | 0.1
19.3334 | 340.5977 | 0.1
19.3512 | 339.955 | 0.1
19.369 | 340.6833 | 0.1
19.3868 | 340.2549 | 0.1
19.4046 | 340.8975 | 0.1
19.4224 | 341.1118 | 0.1
19.4402 | 340.6833 | 0.1
19.458 | 341.1974 | 0.099
19.4758 | 340.769 | 0.099
19.4936 | 340.769 | 0.1
19.5114 | 340.6833 | 0.1
19.5292 | 340.9832 | 0.1
19.547 | 341.7544 | 0.1
19.5648 | 341.1118 | 0.1
19.5826 | 341.1974 | 0.1
19.6004 | 341.326 | 0.1
19.6182 | 341.9686 | 0.1
19.636 | 341.1118 | 0.1
19.6538 | 341.1974 | 0.1
19.6716 | 340.8975 | 0.1
19.6894 | 340.3406 | 0.1
19.7072 | 340.4691 | 0.1
19.725 | 340.8975 | 0.1
19.7428 | 340.8975 | 0.1
19.7606 | 340.769 | 0.101
19.7784 | 339.8265 | 0.101
19.7962 | 339.7408 | 0.101
19.814 | 339.8265 | 0.101
19.8318 | 340.3406 | 0.101
19.8496 | 340.5548 | 0.101
19.8674 | 340.0407 | 0.101
19.8852 | 340.1264 | 0.101
19.903 | 340.769 | 0.101
19.9208 | 340.8975 | 0.101
19.9386 | 340.6833 | 0.101
19.9564 | 340.0407 | 0.101
19.9742 | 340.5548 | 0.101
19.992 | 339.9122 | 0.101
20.0099 | 340.5548 | 0.101