## GENERAL
TEST IDENTIFICATION
Borehole : | TNW015-BH
Sample : | 26BAGC
Depth : | 24.4 | [m]
INITIAL
Sample height | 5 | [mm]
Inner radius | 35 | [mm]
Outer radius | 50 | [mm]
Water content | 5.4651 | [%]
SHEARING
| Shear stage 1 | Shear stage 1 | Shear stage 2 | Shear stage 3
| Slow | Fast | Slow | Slow
Rate of angular displacement [ₒ/min] | 0.048 | 450 | 0.048 | 0.048
Normal effective stress s'n [kPa] | 245 | 245 | 490 | 980
Residual shear stress tn [kPa] | 115.6747 | 78.8301 | 226.2083 | 476.4083
Mean linear displacement at end of shearing stage [mm] | 20.0099 | 200.2765 | 20.0099 | 20.0099
Angle of residual shear resistance [ₒ] | 25.2363 | 17.8075 | 24.7658 | 25.9223

## CONSOLIDATION
CONSOLIDATION STAGE
| Stage 1 | Stage 2 | Stage 3
Root time | Change in vertical displacement | Change in vertical displacement | Change in vertical displacement
[min0.5] | [mm] | [mm] | [mm]
0 | 0 | 0 | 0
0.5 | 0.004 | 0 | 0
0.7071 | 0.105 | 0.068 | 0.072
1 | 0.183 | 0.07 | 0.074
1.2247 | 0.24 | 0.072 | 0.076
1.4142 | 0.282 | 0.074 | 0.076
1.5811 | 0.314 | 0.074 | 0.077
1.7321 | 0.34 | 0.075 | 0.077
1.8708 | 0.363 | 0.076 | 0.078
2 | 0.381 | 0.076 | 0.078
2.1213 | 0.4 | 0.077 | 0.079
2.2361 | 0.417 | 0.077 | 0.079
2.3452 | 0.43 | 0.077 | 0.079
2.4495 | 0.441 | 0.077 | 0.08
2.5495 | 0.449 | 0.077 | 0.08
2.6458 | 0.456 | 0.078 | 0.081
2.7386 | 0.461 | 0.078 | 0.081
2.8284 | 0.465 | 0.078 | 0.081
2.9155 | 0.469 | 0.078 | 0.081
3 | 0.47 | 0.078 | 0.081
3.0822 | 0.474 | 0.078 | 0.082
3.1623 | 0.476 | 0.078 | 0.082
3.2404 | 0.478 | 0.078 | 0.082
3.3166 | 0.48 | 0.078 | 0.082
3.3912 | 0.482 | 0.079 | 0.083
3.4641 | 0.483 | 0.079 | 0.083
3.5355 | 0.484 | 0.079 | 0.083
3.6056 | 0.486 | 0.079 | 0.083
3.6742 | 0.487 | 0.079 | 0.083
3.7417 | 0.488 | 0.079 | 0.083
3.8079 | 0.49 | 0.08 | 0.083
3.873 | 0.49 | 0.079 | 0.083
3.937 | 0.491 | 0.08 | 0.083
4 | 0.493 | 0.08 | 0.083
4.062 | 0.493 | 0.08 | 0.083
4.1231 | 0.494 | 0.08 | 0.083
4.1833 | 0.495 | 0.08 | 0.084
4.2426 | 0.496 | 0.08 | 0.084
4.3012 | 0.496 | 0.081 | 0.084
4.3589 | 0.497 | 0.081 | 0.084
4.4159 | 0.498 | 0.081 | 0.084
4.4721 | 0.498 | 0.081 | 0.084
4.5277 | 0.498 | 0.08 | 0.084
4.5826 | 0.499 | 0.081 | 0.084
4.6368 | 0.5 | 0.081 | 0.084
4.6904 | 0.5 | 0.081 | 0.084
4.7434 | 0.501 | 0.081 | 0.084
4.7958 | 0.502 | 0.081 | 0.084
4.8477 | 0.502 | 0.081 | 0.084
4.899 | 0.503 | 0.081 | 0.084
4.9497 | 0.503 | 0.082 | 0.084
5 | 0.504 | 0.081 | 0.084
5.0498 | 0.504 | 0.082 | 0.084
5.099 | 0.504 | 0.082 | 0.084
5.1478 | 0.505 | 0.082 | 0.084
5.1962 | 0.505 | 0.082 | 0.084
5.244 | 0.505 | 0.082 | 0.084
5.2915 | 0.505 | 0.082 | 0.084
5.3385 | 0.506 | 0.082 | 0.084
5.3852 | 0.506 | 0.082 | 0.084
5.4314 | 0.506 | 0.082 | 0.085
5.4772 | 0.507 | 0.082 | 0.085
5.5227 | 0.507 | 0.082 | 0.085
5.5678 | 0.507 | 0.082 | 0.085
5.6125 | 0.508 | 0.083 | 0.085
5.6569 | 0.508 | 0.083 | 0.085
5.7009 | 0.509 | 0.083 | 0.085
5.7446 | 0.509 | 0.082 | 0.085
5.7879 | 0.51 | 0.083 | 0.085
5.831 | 0.51 | 0.083 | 0.085
5.8737 | 0.51 | 0.083 | 0.085
5.9161 | 0.51 | 0.083 | 0.085
5.9582 | 0.512 | 0.083 | 0.085
6 | 0.512 | 0.083 | 0.085
6.0415 | 0.512 | 0.083 | 0.085
6.0828 | 0.512 | 0.083 | 0.086
6.1237 | 0.512 | 0.083 | 0.086
6.1644 | 0.512 | 0.083 | 0.086
6.2048 | 0.512 | 0.083 | 0.086
6.245 | 0.512 | 0.083 | 0.086
6.2849 | 0.512 | 0.083 | 0.086
6.3246 | 0.512 | 0.083 | 0.086
6.364 | 0.513 | 0.083 | 0.086
6.4031 | 0.513 | 0.083 | 0.086
6.442 | 0.513 | 0.083 | 0.086
6.4807 | 0.513 | 0.083 | 0.086
6.5192 | 0.514 | 0.083 | 0.086
6.5574 | 0.514 | 0.083 | 0.086
6.5955 | 0.514 | 0.083 | 0.086
6.6332 | 0.515 | 0.083 | 0.086
6.6708 | 0.515 | 0.083 | 0.085
6.7082 | 0.515 | 0.083 | 0.085
6.7454 | 0.515 | 0.083 | 0.085
6.7823 | 0.516 | 0.083 | 0.086
6.8191 | 0.516 | 0.083 | 0.085
6.8557 | 0.516 | 0.084 | 0.086
6.892 | 0.517 | 0.083 | 0.086
6.9282 | 0.517 | 0.083 | 0.086
6.9642 | 0.517 | 0.084 | 0.086
7 | 0.517 | 0.083 | 0.086
7.0356 | 0.517 | 0.084 | 0.086
7.0711 | 0.517 | 0.084 | 0.086
7.1063 | 0.517 | 0.084 | 0.086
7.1414 | 0.518 | 0.084 | 0.086
7.1764 | 0.518 | 0.084 | 0.086
7.2111 | 0.518 | 0.084 | 0.086
7.2457 | 0.518 | 0.084 | 0.086
7.2801 | 0.518 | 0.084 | 0.086
7.3144 | 0.519 | 0.084 | 0.086
7.3485 | 0.519 | 0.084 | 0.086
7.3824 | 0.519 | 0.084 | 0.086
7.4162 | 0.519 | 0.084 | 0.086
7.4498 | 0.519 | 0.084 | 0.086
7.4833 | 0.519 | 0.084 | 0.086
7.5166 | 0.519 | 0.084 | 0.086
7.5498 | 0.519 | 0.084 | 0.086
7.5829 | 0.519 | 0.084 | 0.086
7.6158 | 0.52 | 0.084 | 0.086
7.6485 | 0.52 | 0.084 | 0.086
7.6811 | 0.52 | 0.085 | 0.087
7.7136 | 0.52 | 0.085 | 0.087
7.746 | 0.519 | 0.084 | 0.087

## FAST 1
SHEARING STAGE 1 - FAST
Average linear displacement | Mean shear stress | Change in specimen thickness
[mm] | [kPa] | [mm]
0 | 0 | 0
2.7816 | 9.8538 | 0
5.5632 | 60.4079 | 0.053
11.1265 | 86.9702 | 0.212
16.6897 | 83.5428 | 0.359
22.2529 | 81.8291 | 0.467
27.8162 | 81.8291 | 0.579
33.3794 | 81.4007 | 0.668
38.9427 | 81.8291 | 0.755
44.5059 | 82.686 | 0.844
50.0691 | 82.686 | 0.912
55.6324 | 82.686 | 0.991
61.1956 | 82.686 | 1.063
66.7588 | 81.8291 | 1.121
72.3221 | 80.1154 | 1.177
77.8853 | 80.9723 | 1.237
83.4486 | 80.1154 | 1.293
89.0118 | 79.2586 | 1.352
94.575 | 79.2586 | 1.398
100.1383 | 78.8301 | 1.451
105.7015 | 78.8301 | 1.495
111.2647 | 78.8301 | 1.544
116.828 | 77.9733 | 1.582
122.3912 | 77.5449 | 1.625
127.9545 | 77.9733 | 1.664
133.5177 | 77.1164 | 1.708
139.0809 | 76.2596 | 1.741
144.6442 | 77.5449 | 1.778
150.2074 | 77.5449 | 1.811
155.7706 | 76.2596 | 1.845
161.3339 | 77.9733 | 1.876
166.8971 | 78.8301 | 1.909
172.4603 | 80.1154 | 1.94
178.0236 | 79.687 | 1.971
183.5868 | 77.9733 | 1.998
189.1501 | 78.8301 | 2.025
194.7133 | 78.8301 | 2.053
200.2765 | 78.8301 | 2.08

## SLOW 1
SHEARING STAGE 1 - SLOW
Average linear displacement | Mean shear stress | Change in specimen thickness
[mm] | [kPa] | [mm]
0 | 0 | 0
0.0089 | 8.1401 | 0
0.0178 | 8.1401 | 0.001
0.0356 | 8.1401 | 0.001
0.0534 | 8.1401 | 0.001
0.0712 | 8.1401 | 0.001
0.089 | 8.5685 | 0.001
0.1068 | 8.1401 | 0.002
0.1246 | 8.1401 | 0.002
0.1424 | 8.5685 | 0.002
0.1602 | 9.8538 | 0.002
0.178 | 11.5675 | 0.003
0.1958 | 13.7096 | 0.003
0.2136 | 15.4233 | 0.003
0.2314 | 16.7086 | 0.003
0.2492 | 18.8507 | 0.004
0.267 | 21.4212 | 0.003
0.2848 | 23.9918 | 0.003
0.3026 | 26.5623 | 0.003
0.3204 | 28.7045 | 0.003
0.3382 | 31.275 | 0.003
0.356 | 32.5603 | 0.003
0.3738 | 34.274 | 0.003
0.3917 | 35.9877 | 0.003
0.4095 | 37.7014 | 0.003
0.4273 | 39.4151 | 0.003
0.4451 | 41.1288 | 0.003
0.4629 | 42.8425 | 0.003
0.4807 | 44.5562 | 0.003
0.4985 | 46.2699 | 0.003
0.5163 | 47.9836 | 0.003
0.5341 | 49.6973 | 0.003
0.5519 | 51.411 | 0.003
0.5697 | 53.1247 | 0.003
0.5875 | 54.8384 | 0.003
0.6053 | 56.9805 | 0.003
0.6231 | 58.6942 | 0.003
0.6409 | 60.8363 | 0.003
0.6587 | 63.4069 | 0.004
0.6765 | 65.1206 | 0.004
0.6943 | 67.2627 | 0.004
0.7121 | 69.4048 | 0.004
0.7299 | 71.5469 | 0.004
0.7477 | 75.4028 | 0.003
0.7655 | 77.5449 | 0.003
0.7833 | 80.1154 | 0.003
0.8011 | 82.2575 | 0.004
0.8189 | 84.8281 | 0.003
0.8367 | 88.2555 | 0.003
0.8545 | 91.2545 | 0.003
0.8723 | 93.3966 | 0.003
0.8901 | 95.9671 | 0.001
0.9079 | 98.9661 | 0.001
0.9257 | 101.1082 | 0.001
0.9435 | 103.6788 | 0.001
0.9613 | 105.8209 | 0.001
0.9791 | 107.963 | 0.001
0.9969 | 109.6767 | 0.001
1.0147 | 110.5336 | 0.001
1.0325 | 110.1052 | 0.001
1.0503 | 110.1052 | 0.001
1.0681 | 110.1052 | 0.001
1.0859 | 110.1052 | 0.001
1.1037 | 110.1052 | 0.001
1.1215 | 110.1052 | 0.001
1.1394 | 110.1052 | 0.001
1.1572 | 110.1052 | 0.001
1.175 | 110.1052 | 0.001
1.1928 | 110.1052 | 0.001
1.2106 | 110.1052 | 0.001
1.2284 | 110.1052 | 0.002
1.2462 | 110.1052 | 0.002
1.264 | 110.5336 | 0.002
1.2818 | 110.1052 | 0.002
1.2996 | 110.5336 | 0.002
1.3174 | 110.5336 | 0.002
1.3352 | 110.5336 | 0.002
1.353 | 110.5336 | 0.002
1.3708 | 110.5336 | 0.002
1.3886 | 110.5336 | 0.001
1.4064 | 110.1052 | 0.001
1.4242 | 110.1052 | 0.002
1.442 | 110.5336 | 0.002
1.4598 | 110.5336 | 0.002
1.4776 | 110.962 | 0.002
1.4954 | 110.5336 | 0.003
1.5132 | 110.5336 | 0.003
1.531 | 110.962 | 0.002
1.5488 | 110.5336 | 0.003
1.5666 | 110.962 | 0.003
1.5844 | 110.5336 | 0.002
1.6022 | 110.962 | 0.003
1.62 | 111.3904 | 0.003
1.6378 | 111.3904 | 0.002
1.6556 | 111.3904 | 0.003
1.6734 | 111.3904 | 0.003
1.6912 | 111.8189 | 0.003
1.709 | 111.8189 | 0.003
1.7268 | 111.8189 | 0.003
1.7446 | 111.8189 | 0.004
1.7624 | 111.8189 | 0.004
1.7802 | 111.3904 | 0.004
1.798 | 111.8189 | 0.004
1.8158 | 112.2473 | 0.004
1.8336 | 112.2473 | 0.004
1.8514 | 112.2473 | 0.004
1.8692 | 111.8189 | 0.004
1.887 | 111.3904 | 0.004
1.9049 | 111.3904 | 0.004
1.9227 | 111.3904 | 0.004
1.9405 | 111.3904 | 0.004
1.9583 | 111.3904 | 0.004
1.9761 | 111.3904 | 0.004
1.9939 | 111.3904 | 0.004
2.0117 | 111.3904 | 0.004
2.0295 | 111.3904 | 0.004
2.0473 | 112.2473 | 0.004
2.0651 | 111.8189 | 0.004
2.0829 | 111.8189 | 0.004
2.1007 | 112.2473 | 0.004
2.1185 | 111.8189 | 0.004
2.1363 | 111.8189 | 0.004
2.1541 | 111.8189 | 0.004
2.1719 | 111.8189 | 0.004
2.1897 | 111.8189 | 0.004
2.2075 | 111.8189 | 0.004
2.2253 | 111.8189 | 0.004
2.2431 | 111.8189 | 0.004
2.2609 | 111.8189 | 0.004
2.2787 | 112.2473 | 0.004
2.2965 | 112.2473 | 0.004
2.3143 | 112.2473 | 0.004
2.3321 | 112.2473 | 0.004
2.3499 | 111.8189 | 0.004
2.3677 | 111.8189 | 0.006
2.3855 | 111.8189 | 0.006
2.4033 | 112.2473 | 0.006
2.4211 | 112.2473 | 0.006
2.4389 | 112.2473 | 0.006
2.4567 | 112.2473 | 0.006
2.4745 | 112.2473 | 0.006
2.4923 | 112.2473 | 0.006
2.5101 | 112.2473 | 0.006
2.5279 | 112.2473 | 0.006
2.5457 | 112.2473 | 0.006
2.5635 | 112.2473 | 0.006
2.5813 | 112.2473 | 0.006
2.5991 | 112.2473 | 0.006
2.6169 | 112.2473 | 0.006
2.6347 | 112.2473 | 0.006
2.6526 | 112.2473 | 0.006
2.6704 | 112.2473 | 0.006
2.6882 | 112.2473 | 0.006
2.706 | 112.2473 | 0.006
2.7238 | 112.6757 | 0.006
2.7416 | 112.6757 | 0.006
2.7594 | 112.6757 | 0.006
2.7772 | 113.1041 | 0.006
2.795 | 113.1041 | 0.006
2.8128 | 113.5326 | 0.007
2.8306 | 113.5326 | 0.007
2.8484 | 113.5326 | 0.007
2.8662 | 113.1041 | 0.007
2.884 | 113.1041 | 0.008
2.9018 | 113.1041 | 0.008
2.9196 | 113.1041 | 0.008
2.9374 | 113.1041 | 0.008
2.9552 | 112.6757 | 0.008
2.973 | 112.6757 | 0.008
2.9908 | 112.6757 | 0.008
3.0086 | 112.6757 | 0.008
3.0264 | 112.6757 | 0.008
3.0442 | 112.6757 | 0.008
3.062 | 112.6757 | 0.008
3.0798 | 112.6757 | 0.008
3.0976 | 112.6757 | 0.008
3.1154 | 112.6757 | 0.008
3.1332 | 112.6757 | 0.008
3.151 | 113.1041 | 0.008
3.1688 | 113.1041 | 0.008
3.1866 | 113.1041 | 0.008
3.2044 | 113.1041 | 0.009
3.2222 | 113.1041 | 0.009
3.24 | 113.1041 | 0.009
3.2578 | 113.1041 | 0.009
3.2756 | 113.1041 | 0.009
3.2934 | 113.1041 | 0.009
3.3112 | 113.1041 | 0.009
3.329 | 113.1041 | 0.009
3.3468 | 113.1041 | 0.009
3.3646 | 113.1041 | 0.01
3.3824 | 113.1041 | 0.01
3.4003 | 113.1041 | 0.01
3.4181 | 113.1041 | 0.01
3.4359 | 113.1041 | 0.01
3.4537 | 113.1041 | 0.01
3.4715 | 113.1041 | 0.01
3.4893 | 113.1041 | 0.01
3.5071 | 113.1041 | 0.01
3.5249 | 113.5326 | 0.01
3.5427 | 113.5326 | 0.011
3.5605 | 113.5326 | 0.011
3.5783 | 113.5326 | 0.011
3.5961 | 113.5326 | 0.011
3.6139 | 113.5326 | 0.011
3.6317 | 113.961 | 0.011
3.6495 | 113.961 | 0.011
3.6673 | 113.1041 | 0.011
3.6851 | 113.5326 | 0.011
3.7029 | 113.961 | 0.011
3.7207 | 113.961 | 0.011
3.7385 | 113.5326 | 0.012
3.7563 | 113.5326 | 0.012
3.7741 | 113.5326 | 0.012
3.7919 | 113.5326 | 0.012
3.8097 | 113.5326 | 0.012
3.8275 | 113.5326 | 0.012
3.8453 | 113.5326 | 0.012
3.8631 | 113.5326 | 0.012
3.8809 | 113.5326 | 0.012
3.8987 | 113.5326 | 0.012
3.9165 | 113.5326 | 0.012
3.9343 | 113.5326 | 0.012
3.9521 | 113.5326 | 0.012
3.9699 | 113.5326 | 0.012
3.9877 | 113.5326 | 0.012
4.0055 | 113.5326 | 0.012
4.0233 | 113.5326 | 0.012
4.0411 | 113.961 | 0.012
4.0589 | 114.3894 | 0.013
4.0767 | 114.3894 | 0.013
4.0945 | 114.8178 | 0.013
4.1123 | 114.8178 | 0.013
4.1301 | 114.3894 | 0.013
4.1479 | 114.3894 | 0.013
4.1658 | 114.3894 | 0.014
4.1836 | 114.3894 | 0.014
4.2014 | 114.3894 | 0.013
4.2192 | 114.3894 | 0.013
4.237 | 114.3894 | 0.013
4.2548 | 114.3894 | 0.013
4.2726 | 113.961 | 0.014
4.2904 | 114.3894 | 0.014
4.3082 | 114.3894 | 0.014
4.326 | 114.3894 | 0.014
4.3438 | 114.3894 | 0.014
4.3616 | 113.961 | 0.014
4.3794 | 114.3894 | 0.014
4.3972 | 114.3894 | 0.014
4.415 | 114.3894 | 0.014
4.4328 | 113.961 | 0.014
4.4506 | 114.3894 | 0.015
4.4684 | 114.3894 | 0.015
4.4862 | 114.8178 | 0.015
4.504 | 114.8178 | 0.015
4.5218 | 114.3894 | 0.015
4.5396 | 114.3894 | 0.015
4.5574 | 114.3894 | 0.015
4.5752 | 115.2462 | 0.015
4.593 | 114.8178 | 0.015
4.6108 | 114.8178 | 0.015
4.6286 | 114.8178 | 0.016
4.6464 | 114.8178 | 0.016
4.6642 | 114.3894 | 0.016
4.682 | 114.3894 | 0.016
4.6998 | 114.3894 | 0.016
4.7176 | 113.961 | 0.016
4.7354 | 113.961 | 0.017
4.7532 | 113.961 | 0.016
4.771 | 113.961 | 0.016
4.7888 | 114.3894 | 0.016
4.8066 | 114.3894 | 0.016
4.8244 | 114.3894 | 0.017
4.8422 | 114.3894 | 0.016
4.86 | 114.3894 | 0.017
4.8778 | 114.3894 | 0.017
4.8956 | 114.8178 | 0.017
4.9135 | 114.3894 | 0.017
4.9313 | 114.8178 | 0.017
4.9491 | 114.3894 | 0.017
4.9669 | 114.3894 | 0.017
4.9847 | 114.3894 | 0.018
5.0025 | 114.3894 | 0.018
5.0203 | 114.3894 | 0.018
5.0381 | 114.3894 | 0.018
5.0559 | 114.8178 | 0.018
5.0737 | 114.3894 | 0.018
5.0915 | 114.3894 | 0.018
5.1093 | 113.5326 | 0.019
5.1271 | 114.3894 | 0.019
5.1449 | 114.3894 | 0.019
5.1627 | 114.3894 | 0.019
5.1805 | 114.3894 | 0.019
5.1983 | 114.3894 | 0.019
5.2161 | 114.3894 | 0.019
5.2339 | 114.3894 | 0.019
5.2517 | 114.3894 | 0.019
5.2695 | 114.3894 | 0.019
5.2873 | 114.3894 | 0.019
5.3051 | 114.3894 | 0.019
5.3229 | 114.3894 | 0.019
5.3407 | 114.3894 | 0.019
5.3585 | 114.8178 | 0.019
5.3763 | 114.3894 | 0.019
5.3941 | 114.8178 | 0.019
5.4119 | 114.8178 | 0.019
5.4297 | 114.8178 | 0.019
5.4475 | 114.8178 | 0.019
5.4653 | 114.8178 | 0.02
5.4831 | 114.8178 | 0.019
5.5009 | 114.8178 | 0.02
5.5187 | 114.8178 | 0.02
5.5365 | 114.8178 | 0.021
5.5543 | 114.8178 | 0.02
5.5721 | 114.8178 | 0.02
5.5899 | 114.8178 | 0.021
5.6077 | 114.3894 | 0.021
5.6255 | 114.3894 | 0.021
5.6433 | 114.8178 | 0.021
5.6611 | 114.3894 | 0.021
5.679 | 114.3894 | 0.021
5.6968 | 114.3894 | 0.021
5.7146 | 114.3894 | 0.021
5.7324 | 114.3894 | 0.021
5.7502 | 114.3894 | 0.022
5.768 | 114.3894 | 0.022
5.7858 | 114.3894 | 0.022
5.8036 | 114.3894 | 0.022
5.8214 | 114.8178 | 0.022
5.8392 | 114.8178 | 0.022
5.857 | 114.8178 | 0.022
5.8748 | 114.8178 | 0.022
5.8926 | 114.8178 | 0.022
5.9104 | 114.8178 | 0.022
5.9282 | 114.8178 | 0.021
5.946 | 115.6747 | 0.021
5.9638 | 114.8178 | 0.022
5.9816 | 115.2462 | 0.022
5.9994 | 114.8178 | 0.022
6.0172 | 115.2462 | 0.022
6.035 | 115.2462 | 0.022
6.0528 | 115.2462 | 0.022
6.0706 | 115.2462 | 0.022
6.0884 | 115.2462 | 0.023
6.1062 | 115.2462 | 0.023
6.124 | 114.3894 | 0.023
6.1418 | 115.2462 | 0.023
6.1596 | 114.8178 | 0.023
6.1774 | 115.2462 | 0.023
6.1952 | 114.3894 | 0.023
6.213 | 114.8178 | 0.023
6.2308 | 114.8178 | 0.023
6.2486 | 115.2462 | 0.022
6.2664 | 114.8178 | 0.022
6.2842 | 115.2462 | 0.023
6.302 | 115.2462 | 0.023
6.3198 | 115.2462 | 0.023
6.3376 | 115.2462 | 0.023
6.3554 | 115.2462 | 0.023
6.3732 | 115.2462 | 0.023
6.391 | 115.2462 | 0.023
6.4088 | 115.2462 | 0.023
6.4267 | 115.2462 | 0.023
6.4445 | 115.2462 | 0.023
6.4623 | 115.2462 | 0.023
6.4801 | 115.2462 | 0.023
6.4979 | 115.2462 | 0.023
6.5157 | 115.2462 | 0.023
6.5335 | 115.2462 | 0.023
6.5513 | 115.2462 | 0.023
6.5691 | 115.2462 | 0.023
6.5869 | 115.2462 | 0.023
6.6047 | 115.2462 | 0.023
6.6225 | 115.2462 | 0.024
6.6403 | 115.6747 | 0.024
6.6581 | 114.8178 | 0.024
6.6759 | 115.6747 | 0.024
6.6937 | 115.6747 | 0.024
6.7115 | 115.6747 | 0.024
6.7293 | 115.6747 | 0.024
6.7471 | 115.6747 | 0.024
6.7649 | 115.6747 | 0.024
6.7827 | 115.6747 | 0.025
6.8005 | 115.6747 | 0.025
6.8183 | 115.2462 | 0.025
6.8361 | 115.2462 | 0.025
6.8539 | 115.2462 | 0.025
6.8717 | 115.2462 | 0.024
6.8895 | 115.2462 | 0.024
6.9073 | 115.2462 | 0.025
6.9251 | 115.2462 | 0.025
6.9429 | 115.2462 | 0.025
6.9607 | 115.6747 | 0.025
6.9785 | 115.6747 | 0.025
6.9963 | 115.2462 | 0.025
7.0141 | 115.2462 | 0.025
7.0319 | 115.2462 | 0.025
7.0497 | 115.6747 | 0.025
7.0675 | 115.2462 | 0.025
7.0853 | 115.2462 | 0.025
7.1031 | 115.2462 | 0.025
7.1209 | 115.2462 | 0.025
7.1387 | 115.2462 | 0.025
7.1565 | 115.6747 | 0.025
7.1744 | 115.6747 | 0.025
7.1922 | 115.6747 | 0.025
7.21 | 115.6747 | 0.025
7.2278 | 115.6747 | 0.025
7.2456 | 115.6747 | 0.025
7.2634 | 115.2462 | 0.025
7.2812 | 115.2462 | 0.025
7.299 | 115.2462 | 0.025
7.3168 | 115.6747 | 0.025
7.3346 | 116.1031 | 0.025
7.3524 | 115.6747 | 0.025
7.3702 | 115.6747 | 0.026
7.388 | 115.6747 | 0.026
7.4058 | 115.6747 | 0.026
7.4236 | 115.6747 | 0.026
7.4414 | 115.6747 | 0.026
7.4592 | 115.2462 | 0.026
7.477 | 115.6747 | 0.026
7.4948 | 115.6747 | 0.026
7.5126 | 115.6747 | 0.026
7.5304 | 115.6747 | 0.026
7.5482 | 115.6747 | 0.027
7.566 | 115.6747 | 0.027
7.5838 | 115.2462 | 0.027
7.6016 | 115.6747 | 0.027
7.6194 | 115.2462 | 0.027
7.6372 | 115.2462 | 0.027
7.655 | 115.2462 | 0.027
7.6728 | 115.2462 | 0.027
7.6906 | 115.2462 | 0.027
7.7084 | 115.2462 | 0.027
7.7262 | 115.2462 | 0.027
7.744 | 115.2462 | 0.027
7.7618 | 115.2462 | 0.027
7.7796 | 115.6747 | 0.027
7.7974 | 115.6747 | 0.027
7.8152 | 115.6747 | 0.027
7.833 | 115.6747 | 0.027
7.8508 | 115.6747 | 0.027
7.8686 | 115.6747 | 0.027
7.8864 | 115.6747 | 0.027
7.9042 | 115.6747 | 0.027
7.922 | 115.6747 | 0.027
7.9399 | 115.6747 | 0.027
7.9577 | 115.6747 | 0.027
7.9755 | 115.6747 | 0.027
7.9933 | 115.6747 | 0.027
8.0111 | 115.6747 | 0.027
8.0289 | 115.6747 | 0.027
8.0467 | 115.6747 | 0.027
8.0645 | 115.6747 | 0.027
8.0823 | 115.6747 | 0.027
8.1001 | 115.6747 | 0.027
8.1179 | 115.6747 | 0.027
8.1357 | 115.6747 | 0.027
8.1535 | 115.6747 | 0.028
8.1713 | 115.6747 | 0.028
8.1891 | 115.6747 | 0.028
8.2069 | 115.2462 | 0.027
8.2247 | 115.2462 | 0.027
8.2425 | 116.1031 | 0.028
8.2603 | 115.2462 | 0.027
8.2781 | 115.2462 | 0.028
8.2959 | 115.2462 | 0.028
8.3137 | 115.2462 | 0.028
8.3315 | 115.2462 | 0.028
8.3493 | 115.6747 | 0.028
8.3671 | 115.6747 | 0.028
8.3849 | 115.6747 | 0.028
8.4027 | 115.6747 | 0.028
8.4205 | 116.1031 | 0.028
8.4383 | 116.1031 | 0.028
8.4561 | 116.1031 | 0.029
8.4739 | 116.1031 | 0.028
8.4917 | 116.1031 | 0.029
8.5095 | 115.6747 | 0.029
8.5273 | 115.6747 | 0.029
8.5451 | 115.6747 | 0.029
8.5629 | 115.6747 | 0.03
8.5807 | 115.6747 | 0.03
8.5985 | 115.6747 | 0.03
8.6163 | 115.6747 | 0.03
8.6341 | 115.6747 | 0.03
8.6519 | 116.1031 | 0.03
8.6697 | 116.1031 | 0.03
8.6876 | 116.1031 | 0.03
8.7054 | 116.5315 | 0.03
8.7232 | 116.5315 | 0.03
8.741 | 116.5315 | 0.03
8.7588 | 116.5315 | 0.03
8.7766 | 116.5315 | 0.03
8.7944 | 116.5315 | 0.03
8.8122 | 116.5315 | 0.031
8.83 | 116.5315 | 0.031
8.8478 | 116.5315 | 0.031
8.8656 | 116.5315 | 0.031
8.8834 | 116.5315 | 0.03
8.9012 | 116.5315 | 0.031
8.919 | 116.5315 | 0.031
8.9368 | 116.5315 | 0.031
8.9546 | 116.5315 | 0.031
8.9724 | 116.5315 | 0.031
8.9902 | 116.5315 | 0.031
9.008 | 116.5315 | 0.031
9.0258 | 116.5315 | 0.032
9.0436 | 116.5315 | 0.032
9.0614 | 116.5315 | 0.032
9.0792 | 116.5315 | 0.032
9.097 | 116.5315 | 0.032
9.1148 | 116.5315 | 0.032
9.1326 | 116.5315 | 0.032
9.1504 | 116.5315 | 0.032
9.1682 | 116.5315 | 0.032
9.186 | 116.5315 | 0.032
9.2038 | 116.5315 | 0.032
9.2216 | 116.5315 | 0.032
9.2394 | 116.5315 | 0.033
9.2572 | 116.5315 | 0.033
9.275 | 116.5315 | 0.033
9.2928 | 116.5315 | 0.033
9.3106 | 116.5315 | 0.033
9.3284 | 116.5315 | 0.033
9.3462 | 116.5315 | 0.033
9.364 | 116.5315 | 0.033
9.3818 | 116.5315 | 0.033
9.3996 | 116.9599 | 0.033
9.4174 | 116.9599 | 0.033
9.4352 | 116.9599 | 0.033
9.4531 | 116.9599 | 0.033
9.4709 | 116.5315 | 0.033
9.4887 | 116.5315 | 0.033
9.5065 | 116.5315 | 0.034
9.5243 | 116.5315 | 0.033
9.5421 | 116.5315 | 0.034
9.5599 | 116.5315 | 0.034
9.5777 | 116.5315 | 0.034
9.5955 | 116.5315 | 0.034
9.6133 | 116.5315 | 0.034
9.6311 | 116.5315 | 0.034
9.6489 | 116.5315 | 0.034
9.6667 | 116.5315 | 0.034
9.6845 | 116.5315 | 0.034
9.7023 | 116.5315 | 0.034
9.7201 | 116.5315 | 0.034
9.7379 | 116.5315 | 0.034
9.7557 | 116.5315 | 0.034
9.7735 | 116.9599 | 0.034
9.7913 | 116.5315 | 0.034
9.8091 | 116.9599 | 0.034
9.8269 | 116.9599 | 0.034
9.8447 | 116.9599 | 0.035
9.8625 | 116.9599 | 0.034
9.8803 | 116.9599 | 0.034
9.8981 | 116.9599 | 0.035
9.9159 | 116.9599 | 0.034
9.9337 | 116.9599 | 0.035
9.9515 | 116.9599 | 0.034
9.9693 | 116.9599 | 0.035
9.9871 | 116.9599 | 0.035
10.0049 | 116.9599 | 0.035
10.0227 | 116.5315 | 0.035
10.0405 | 116.9599 | 0.035
10.0583 | 116.9599 | 0.035
10.0761 | 116.9599 | 0.035
10.0939 | 116.9599 | 0.035
10.1117 | 116.9599 | 0.035
10.1295 | 116.9599 | 0.035
10.1473 | 116.9599 | 0.035
10.1651 | 116.5315 | 0.035
10.1829 | 116.5315 | 0.035
10.2008 | 116.5315 | 0.036
10.2186 | 116.5315 | 0.036
10.2364 | 116.9599 | 0.036
10.2542 | 116.9599 | 0.036
10.272 | 116.5315 | 0.036
10.2898 | 116.5315 | 0.036
10.3076 | 116.5315 | 0.036
10.3254 | 116.5315 | 0.037
10.3432 | 116.5315 | 0.036
10.361 | 116.5315 | 0.036
10.3788 | 116.5315 | 0.037
10.3966 | 116.5315 | 0.037
10.4144 | 116.1031 | 0.037
10.4322 | 116.5315 | 0.037
10.45 | 116.5315 | 0.037
10.4678 | 116.5315 | 0.036
10.4856 | 116.9599 | 0.036
10.5034 | 116.5315 | 0.037
10.5212 | 116.5315 | 0.037
10.539 | 116.5315 | 0.036
10.5568 | 116.5315 | 0.037
10.5746 | 116.5315 | 0.037
10.5924 | 116.5315 | 0.037
10.6102 | 116.5315 | 0.037
10.628 | 116.5315 | 0.037
10.6458 | 116.5315 | 0.037
10.6636 | 116.5315 | 0.037
10.6814 | 116.5315 | 0.037
10.6992 | 116.5315 | 0.037
10.717 | 116.9599 | 0.037
10.7348 | 116.9599 | 0.038
10.7526 | 116.5315 | 0.038
10.7704 | 116.5315 | 0.038
10.7882 | 116.1031 | 0.038
10.806 | 116.1031 | 0.038
10.8238 | 116.9599 | 0.038
10.8416 | 116.5315 | 0.038
10.8594 | 116.1031 | 0.038
10.8772 | 116.5315 | 0.038
10.895 | 116.5315 | 0.038
10.9128 | 116.1031 | 0.038
10.9306 | 116.5315 | 0.038
10.9485 | 116.5315 | 0.038
10.9663 | 116.5315 | 0.038
10.9841 | 116.1031 | 0.038
11.0019 | 116.5315 | 0.039
11.0197 | 116.5315 | 0.039
11.0375 | 116.1031 | 0.039
11.0553 | 116.1031 | 0.039
11.0731 | 116.1031 | 0.039
11.0909 | 116.5315 | 0.039
11.1087 | 116.5315 | 0.039
11.1265 | 116.5315 | 0.039
11.1443 | 116.5315 | 0.039
11.1621 | 116.5315 | 0.039
11.1799 | 116.1031 | 0.039
11.1977 | 116.5315 | 0.039
11.2155 | 116.5315 | 0.04
11.2333 | 116.5315 | 0.04
11.2511 | 116.1031 | 0.04
11.2689 | 116.1031 | 0.04
11.2867 | 116.1031 | 0.04
11.3045 | 116.1031 | 0.04
11.3223 | 116.1031 | 0.04
11.3401 | 116.1031 | 0.04
11.3579 | 116.1031 | 0.04
11.3757 | 116.5315 | 0.04
11.3935 | 116.5315 | 0.04
11.4113 | 116.5315 | 0.04
11.4291 | 116.5315 | 0.04
11.4469 | 116.9599 | 0.041
11.4647 | 116.9599 | 0.04
11.4825 | 116.9599 | 0.041
11.5003 | 116.5315 | 0.041
11.5181 | 116.5315 | 0.041
11.5359 | 116.5315 | 0.041
11.5537 | 116.5315 | 0.041
11.5715 | 116.5315 | 0.041
11.5893 | 116.5315 | 0.041
11.6071 | 116.5315 | 0.041
11.6249 | 116.5315 | 0.041
11.6427 | 116.5315 | 0.041
11.6605 | 116.5315 | 0.041
11.6783 | 116.5315 | 0.041
11.6961 | 116.5315 | 0.041
11.714 | 116.1031 | 0.041
11.7318 | 116.1031 | 0.041
11.7496 | 116.5315 | 0.041
11.7674 | 116.5315 | 0.042
11.7852 | 116.5315 | 0.042
11.803 | 116.5315 | 0.042
11.8208 | 116.5315 | 0.042
11.8386 | 116.5315 | 0.042
11.8564 | 116.5315 | 0.042
11.8742 | 116.5315 | 0.042
11.892 | 116.1031 | 0.042
11.9098 | 115.6747 | 0.042
11.9276 | 116.1031 | 0.042
11.9454 | 116.1031 | 0.042
11.9632 | 116.1031 | 0.042
11.981 | 116.1031 | 0.042
11.9988 | 116.1031 | 0.042
12.0166 | 116.5315 | 0.042
12.0344 | 116.5315 | 0.042
12.0522 | 116.1031 | 0.042
12.07 | 116.5315 | 0.042
12.0878 | 116.5315 | 0.042
12.1056 | 116.5315 | 0.042
12.1234 | 116.5315 | 0.042
12.1412 | 116.1031 | 0.042
12.159 | 116.5315 | 0.042
12.1768 | 116.1031 | 0.042
12.1946 | 116.5315 | 0.042
12.2124 | 116.5315 | 0.043
12.2302 | 116.5315 | 0.043
12.248 | 116.1031 | 0.043
12.2658 | 116.5315 | 0.043
12.2836 | 116.5315 | 0.043
12.3014 | 116.5315 | 0.043
12.3192 | 116.1031 | 0.043
12.337 | 116.1031 | 0.043
12.3548 | 116.1031 | 0.043
12.3726 | 116.5315 | 0.043
12.3904 | 116.5315 | 0.043
12.4082 | 116.5315 | 0.043
12.426 | 116.9599 | 0.043
12.4438 | 116.5315 | 0.044
12.4617 | 116.1031 | 0.044
12.4795 | 116.5315 | 0.044
12.4973 | 116.1031 | 0.044
12.5151 | 116.5315 | 0.044
12.5329 | 116.1031 | 0.044
12.5507 | 116.1031 | 0.044
12.5685 | 116.1031 | 0.044
12.5863 | 116.1031 | 0.045
12.6041 | 116.5315 | 0.044
12.6219 | 116.9599 | 0.044
12.6397 | 116.9599 | 0.044
12.6575 | 116.9599 | 0.045
12.6753 | 116.9599 | 0.045
12.6931 | 116.5315 | 0.045
12.7109 | 116.1031 | 0.045
12.7287 | 116.5315 | 0.045
12.7465 | 116.5315 | 0.044
12.7643 | 116.1031 | 0.045
12.7821 | 116.5315 | 0.045
12.7999 | 116.5315 | 0.045
12.8177 | 116.5315 | 0.045
12.8355 | 116.5315 | 0.045
12.8533 | 116.5315 | 0.045
12.8711 | 116.5315 | 0.045
12.8889 | 116.5315 | 0.045
12.9067 | 116.5315 | 0.045
12.9245 | 116.5315 | 0.046
12.9423 | 116.5315 | 0.045
12.9601 | 116.5315 | 0.046
12.9779 | 116.5315 | 0.046
12.9957 | 116.5315 | 0.046
13.0135 | 116.5315 | 0.046
13.0313 | 116.5315 | 0.046
13.0491 | 116.5315 | 0.046
13.0669 | 116.5315 | 0.046
13.0847 | 116.5315 | 0.046
13.1025 | 116.5315 | 0.046
13.1203 | 116.9599 | 0.046
13.1381 | 116.5315 | 0.046
13.1559 | 116.5315 | 0.046
13.1737 | 116.9599 | 0.047
13.1915 | 116.5315 | 0.046
13.2093 | 116.9599 | 0.047
13.2272 | 116.9599 | 0.047
13.245 | 116.9599 | 0.047
13.2628 | 116.9599 | 0.047
13.2806 | 116.9599 | 0.047
13.2984 | 116.9599 | 0.047
13.3162 | 116.9599 | 0.047
13.334 | 117.3884 | 0.047
13.3518 | 117.3884 | 0.047
13.3696 | 116.9599 | 0.047
13.3874 | 116.9599 | 0.047
13.4052 | 116.9599 | 0.047
13.423 | 116.9599 | 0.047
13.4408 | 116.9599 | 0.047
13.4586 | 116.9599 | 0.047
13.4764 | 116.9599 | 0.047
13.4942 | 117.3884 | 0.047
13.512 | 116.9599 | 0.048
13.5298 | 116.9599 | 0.048
13.5476 | 117.3884 | 0.048
13.5654 | 116.9599 | 0.048
13.5832 | 116.9599 | 0.048
13.601 | 117.3884 | 0.048
13.6188 | 116.9599 | 0.048
13.6366 | 116.9599 | 0.048
13.6544 | 116.9599 | 0.048
13.6722 | 116.9599 | 0.048
13.69 | 116.9599 | 0.048
13.7078 | 116.9599 | 0.048
13.7256 | 116.9599 | 0.048
13.7434 | 116.9599 | 0.048
13.7612 | 116.9599 | 0.049
13.779 | 117.3884 | 0.048
13.7968 | 116.9599 | 0.049
13.8146 | 116.9599 | 0.049
13.8324 | 116.9599 | 0.049
13.8502 | 116.9599 | 0.049
13.868 | 116.9599 | 0.049
13.8858 | 116.9599 | 0.049
13.9036 | 116.9599 | 0.049
13.9214 | 116.9599 | 0.049
13.9392 | 116.9599 | 0.049
13.957 | 116.9599 | 0.049
13.9749 | 116.9599 | 0.049
13.9927 | 116.9599 | 0.049
14.0105 | 116.9599 | 0.049
14.0283 | 116.9599 | 0.049
14.0461 | 116.9599 | 0.049
14.0639 | 116.9599 | 0.049
14.0817 | 116.9599 | 0.049
14.0995 | 116.9599 | 0.049
14.1173 | 116.9599 | 0.049
14.1351 | 116.9599 | 0.049
14.1529 | 116.9599 | 0.049
14.1707 | 116.9599 | 0.049
14.1885 | 116.9599 | 0.049
14.2063 | 116.5315 | 0.05
14.2241 | 117.3884 | 0.05
14.2419 | 117.3884 | 0.05
14.2597 | 117.3884 | 0.05
14.2775 | 117.3884 | 0.05
14.2953 | 117.3884 | 0.05
14.3131 | 116.9599 | 0.05
14.3309 | 116.9599 | 0.05
14.3487 | 117.3884 | 0.05
14.3665 | 117.3884 | 0.05
14.3843 | 117.3884 | 0.05
14.4021 | 117.3884 | 0.05
14.4199 | 117.3884 | 0.05
14.4377 | 117.3884 | 0.05
14.4555 | 117.3884 | 0.05
14.4733 | 117.3884 | 0.05
14.4911 | 117.3884 | 0.05
14.5089 | 117.3884 | 0.05
14.5267 | 117.3884 | 0.05
14.5445 | 117.8168 | 0.05
14.5623 | 117.3884 | 0.05
14.5801 | 117.3884 | 0.05
14.5979 | 116.9599 | 0.05
14.6157 | 116.9599 | 0.05
14.6335 | 116.9599 | 0.05
14.6513 | 117.3884 | 0.05
14.6691 | 117.3884 | 0.05
14.6869 | 117.3884 | 0.05
14.7047 | 117.3884 | 0.05
14.7226 | 117.3884 | 0.051
14.7404 | 117.3884 | 0.051
14.7582 | 117.3884 | 0.051
14.776 | 117.3884 | 0.051
14.7938 | 116.9599 | 0.051
14.8116 | 116.9599 | 0.051
14.8294 | 116.9599 | 0.051
14.8472 | 117.3884 | 0.051
14.865 | 117.3884 | 0.051
14.8828 | 117.3884 | 0.051
14.9006 | 117.3884 | 0.051
14.9184 | 116.9599 | 0.051
14.9362 | 116.9599 | 0.052
14.954 | 116.9599 | 0.052
14.9718 | 116.9599 | 0.052
14.9896 | 117.3884 | 0.052
15.0074 | 116.9599 | 0.052
15.0252 | 116.9599 | 0.052
15.043 | 117.3884 | 0.052
15.0608 | 116.9599 | 0.052
15.0786 | 117.8168 | 0.052
15.0964 | 117.8168 | 0.052
15.1142 | 117.8168 | 0.052
15.132 | 117.8168 | 0.052
15.1498 | 117.3884 | 0.052
15.1676 | 117.3884 | 0.053
15.1854 | 117.3884 | 0.053
15.2032 | 117.8168 | 0.053
15.221 | 117.3884 | 0.053
15.2388 | 117.3884 | 0.053
15.2566 | 117.3884 | 0.053
15.2744 | 117.3884 | 0.053
15.2922 | 117.3884 | 0.053
15.31 | 118.2452 | 0.053
15.3278 | 117.8168 | 0.053
15.3456 | 117.8168 | 0.053
15.3634 | 117.8168 | 0.053
15.3812 | 117.8168 | 0.053
15.399 | 117.3884 | 0.053
15.4168 | 117.3884 | 0.054
15.4346 | 117.3884 | 0.054
15.4524 | 117.3884 | 0.054
15.4702 | 117.3884 | 0.054
15.4881 | 117.3884 | 0.054
15.5059 | 116.9599 | 0.054
15.5237 | 116.9599 | 0.054
15.5415 | 116.9599 | 0.054
15.5593 | 116.9599 | 0.054
15.5771 | 117.3884 | 0.054
15.5949 | 117.3884 | 0.054
15.6127 | 117.3884 | 0.054
15.6305 | 117.3884 | 0.054
15.6483 | 117.3884 | 0.054
15.6661 | 117.3884 | 0.055
15.6839 | 117.3884 | 0.055
15.7017 | 117.3884 | 0.054
15.7195 | 117.3884 | 0.054
15.7373 | 117.8168 | 0.055
15.7551 | 118.2452 | 0.055
15.7729 | 118.2452 | 0.055
15.7907 | 118.2452 | 0.055
15.8085 | 118.2452 | 0.055
15.8263 | 118.2452 | 0.055
15.8441 | 118.2452 | 0.055
15.8619 | 118.2452 | 0.055
15.8797 | 118.2452 | 0.055
15.8975 | 118.2452 | 0.055
15.9153 | 118.2452 | 0.055
15.9331 | 117.8168 | 0.056
15.9509 | 117.3884 | 0.056
15.9687 | 117.3884 | 0.056
15.9865 | 117.3884 | 0.056
16.0043 | 117.3884 | 0.056
16.0221 | 117.8168 | 0.056
16.0399 | 117.8168 | 0.056
16.0577 | 117.3884 | 0.056
16.0755 | 117.8168 | 0.056
16.0933 | 118.2452 | 0.056
16.1111 | 118.2452 | 0.056
16.1289 | 118.2452 | 0.056
16.1467 | 117.8168 | 0.056
16.1645 | 117.8168 | 0.056
16.1823 | 117.8168 | 0.056
16.2001 | 117.8168 | 0.056
16.2179 | 117.8168 | 0.056
16.2358 | 117.8168 | 0.056
16.2536 | 117.8168 | 0.057
16.2714 | 117.3884 | 0.057
16.2892 | 117.8168 | 0.057
16.307 | 117.8168 | 0.057
16.3248 | 117.8168 | 0.057
16.3426 | 117.8168 | 0.057
16.3604 | 117.3884 | 0.057
16.3782 | 117.3884 | 0.057
16.396 | 117.3884 | 0.057
16.4138 | 117.8168 | 0.057
16.4316 | 117.8168 | 0.058
16.4494 | 117.8168 | 0.058
16.4672 | 117.3884 | 0.058
16.485 | 117.8168 | 0.058
16.5028 | 117.8168 | 0.058
16.5206 | 117.8168 | 0.058
16.5384 | 117.8168 | 0.058
16.5562 | 117.8168 | 0.058
16.574 | 117.8168 | 0.058
16.5918 | 117.8168 | 0.059
16.6096 | 117.8168 | 0.058
16.6274 | 117.3884 | 0.059
16.6452 | 117.3884 | 0.059
16.663 | 117.3884 | 0.059
16.6808 | 117.3884 | 0.059
16.6986 | 117.8168 | 0.059
16.7164 | 117.8168 | 0.059
16.7342 | 117.8168 | 0.059
16.752 | 117.8168 | 0.059
16.7698 | 117.8168 | 0.059
16.7876 | 117.8168 | 0.059
16.8054 | 117.8168 | 0.059
16.8232 | 117.8168 | 0.059
16.841 | 118.2452 | 0.059
16.8588 | 118.2452 | 0.059
16.8766 | 118.2452 | 0.059
16.8944 | 118.2452 | 0.059
16.9122 | 118.2452 | 0.059
16.93 | 118.2452 | 0.059
16.9478 | 118.2452 | 0.059
16.9656 | 118.2452 | 0.059
16.9834 | 117.8168 | 0.059
17.0013 | 118.2452 | 0.06
17.0191 | 117.8168 | 0.06
17.0369 | 117.8168 | 0.06
17.0547 | 118.2452 | 0.06
17.0725 | 118.2452 | 0.06
17.0903 | 118.2452 | 0.06
17.1081 | 118.2452 | 0.06
17.1259 | 118.2452 | 0.06
17.1437 | 118.2452 | 0.06
17.1615 | 118.2452 | 0.06
17.1793 | 118.2452 | 0.06
17.1971 | 118.2452 | 0.061
17.2149 | 117.8168 | 0.061
17.2327 | 117.8168 | 0.061
17.2505 | 117.8168 | 0.061
17.2683 | 117.3884 | 0.061
17.2861 | 117.8168 | 0.061
17.3039 | 117.3884 | 0.061
17.3217 | 117.3884 | 0.061
17.3395 | 117.8168 | 0.061
17.3573 | 117.8168 | 0.061
17.3751 | 117.8168 | 0.061
17.3929 | 117.3884 | 0.061
17.4107 | 117.8168 | 0.061
17.4285 | 117.3884 | 0.062
17.4463 | 117.8168 | 0.062
17.4641 | 117.3884 | 0.062
17.4819 | 117.3884 | 0.062
17.4997 | 117.3884 | 0.062
17.5175 | 117.3884 | 0.063
17.5353 | 117.8168 | 0.062
17.5531 | 117.3884 | 0.062
17.5709 | 117.3884 | 0.062
17.5887 | 117.3884 | 0.063
17.6065 | 117.3884 | 0.063
17.6243 | 117.3884 | 0.063
17.6421 | 117.3884 | 0.063
17.6599 | 117.3884 | 0.063
17.6777 | 117.3884 | 0.063
17.6955 | 117.3884 | 0.063
17.7133 | 117.3884 | 0.064
17.7311 | 117.8168 | 0.064
17.749 | 117.8168 | 0.064
17.7668 | 117.3884 | 0.064
17.7846 | 117.8168 | 0.064
17.8024 | 117.8168 | 0.064
17.8202 | 117.8168 | 0.064
17.838 | 117.8168 | 0.064
17.8558 | 117.8168 | 0.064
17.8736 | 117.8168 | 0.064
17.8914 | 117.8168 | 0.064
17.9092 | 118.2452 | 0.065
17.927 | 118.2452 | 0.065
17.9448 | 118.2452 | 0.065
17.9626 | 118.2452 | 0.065
17.9804 | 118.2452 | 0.065
17.9982 | 118.2452 | 0.065
18.016 | 117.8168 | 0.065
18.0338 | 118.2452 | 0.065
18.0516 | 118.2452 | 0.066
18.0694 | 117.8168 | 0.066
18.0872 | 118.2452 | 0.066
18.105 | 117.8168 | 0.066
18.1228 | 117.8168 | 0.066
18.1406 | 117.8168 | 0.066
18.1584 | 117.8168 | 0.066
18.1762 | 117.8168 | 0.066
18.194 | 117.8168 | 0.066
18.2118 | 117.8168 | 0.066
18.2296 | 117.8168 | 0.066
18.2474 | 117.3884 | 0.066
18.2652 | 117.3884 | 0.066
18.283 | 117.8168 | 0.067
18.3008 | 117.8168 | 0.067
18.3186 | 117.8168 | 0.067
18.3364 | 117.8168 | 0.067
18.3542 | 117.8168 | 0.067
18.372 | 117.8168 | 0.067
18.3898 | 117.8168 | 0.067
18.4076 | 117.8168 | 0.066
18.4254 | 117.8168 | 0.066
18.4432 | 117.8168 | 0.067
18.461 | 117.8168 | 0.067
18.4788 | 117.8168 | 0.067
18.4967 | 117.8168 | 0.067
18.5145 | 118.2452 | 0.067
18.5323 | 117.8168 | 0.067
18.5501 | 118.2452 | 0.067
18.5679 | 118.2452 | 0.067
18.5857 | 118.2452 | 0.067
18.6035 | 118.6736 | 0.067
18.6213 | 118.6736 | 0.067
18.6391 | 118.2452 | 0.067
18.6569 | 117.8168 | 0.067
18.6747 | 118.2452 | 0.067
18.6925 | 118.6736 | 0.067
18.7103 | 117.8168 | 0.067
18.7281 | 117.8168 | 0.067
18.7459 | 117.8168 | 0.067
18.7637 | 117.8168 | 0.067
18.7815 | 117.8168 | 0.068
18.7993 | 117.8168 | 0.067
18.8171 | 117.8168 | 0.068
18.8349 | 117.8168 | 0.068
18.8527 | 117.8168 | 0.068
18.8705 | 117.8168 | 0.068
18.8883 | 118.2452 | 0.068
18.9061 | 117.8168 | 0.068
18.9239 | 117.8168 | 0.068
18.9417 | 117.8168 | 0.068
18.9595 | 117.8168 | 0.068
18.9773 | 118.2452 | 0.068
18.9951 | 118.2452 | 0.069
19.0129 | 118.2452 | 0.069
19.0307 | 118.2452 | 0.069
19.0485 | 118.2452 | 0.069
19.0663 | 118.2452 | 0.069
19.0841 | 118.2452 | 0.069
19.1019 | 118.2452 | 0.069
19.1197 | 118.2452 | 0.069
19.1375 | 117.8168 | 0.069
19.1553 | 117.8168 | 0.069
19.1731 | 117.8168 | 0.069
19.1909 | 117.8168 | 0.069
19.2087 | 118.2452 | 0.07
19.2265 | 117.8168 | 0.07
19.2443 | 117.8168 | 0.07
19.2622 | 117.8168 | 0.07
19.28 | 117.3884 | 0.07
19.2978 | 117.8168 | 0.07
19.3156 | 118.2452 | 0.07
19.3334 | 118.2452 | 0.07
19.3512 | 118.2452 | 0.07
19.369 | 118.2452 | 0.07
19.3868 | 118.2452 | 0.07
19.4046 | 118.2452 | 0.071
19.4224 | 118.2452 | 0.071
19.4402 | 118.2452 | 0.071
19.458 | 118.2452 | 0.071
19.4758 | 118.2452 | 0.071
19.4936 | 118.2452 | 0.071
19.5114 | 118.2452 | 0.071
19.5292 | 118.2452 | 0.072
19.547 | 117.8168 | 0.071
19.5648 | 118.2452 | 0.071
19.5826 | 117.8168 | 0.071
19.6004 | 117.8168 | 0.071
19.6182 | 117.8168 | 0.072
19.636 | 118.2452 | 0.072
19.6538 | 118.2452 | 0.072
19.6716 | 118.2452 | 0.072
19.6894 | 118.2452 | 0.072
19.7072 | 118.2452 | 0.072
19.725 | 117.8168 | 0.072
19.7428 | 117.8168 | 0.072
19.7606 | 117.8168 | 0.072
19.7784 | 117.8168 | 0.072
19.7962 | 118.2452 | 0.072
19.814 | 118.2452 | 0.072
19.8318 | 118.2452 | 0.072
19.8496 | 118.2452 | 0.073
19.8674 | 118.6736 | 0.073
19.8852 | 118.2452 | 0.073
19.903 | 118.2452 | 0.073
19.9208 | 118.6736 | 0.073
19.9386 | 118.6736 | 0.073
19.9564 | 118.2452 | 0.073
19.9742 | 118.2452 | 0.073
19.992 | 117.8168 | 0.073
20.0099 | 117.8168 | 0.073

## SLOW 2
SHEARING STAGE 2 - SLOW
Average linear displacement | Mean shear stress | Change in specimen thickness
[mm] | [kPa] | [mm]
0 | 0 | 0
0.0089 | 10.2822 | 0
0.0178 | 14.138 | 0
0.0356 | 17.137 | 0
0.0534 | 19.7075 | 0
0.0712 | 22.7065 | 0
0.089 | 25.7055 | 0
0.1068 | 29.1329 | 0
0.1246 | 32.9887 | 0
0.1424 | 36.8445 | 0
0.1602 | 41.5572 | 0
0.178 | 45.413 | 0
0.1958 | 49.6973 | 0
0.2136 | 53.5531 | 0
0.2314 | 57.4089 | -0.001
0.2492 | 59.9795 | -0.001
0.267 | 62.9784 | 0
0.2848 | 65.549 | 0
0.3026 | 70.2617 | -0.001
0.3204 | 72.8322 | 0
0.3382 | 74.9743 | 0
0.356 | 77.9733 | 0
0.3738 | 80.5438 | 0
0.3917 | 83.1144 | 0
0.4095 | 85.6849 | 0
0.4273 | 87.8271 | 0
0.4451 | 90.826 | 0
0.4629 | 94.6819 | 0
0.4807 | 97.6808 | 0
0.4985 | 100.2514 | 0
0.5163 | 103.2504 | 0
0.5341 | 106.2493 | 0
0.5519 | 108.8199 | 0
0.5697 | 111.8189 | -0.001
0.5875 | 115.2462 | 0
0.6053 | 118.2452 | -0.001
0.6231 | 121.2442 | -0.001
0.6409 | 124.6716 | -0.001
0.6587 | 127.2421 | -0.001
0.6765 | 131.098 | -0.001
0.6943 | 134.0969 | -0.001
0.7121 | 137.5243 | -0.001
0.7299 | 140.9517 | -0.001
0.7477 | 144.3791 | -0.001
0.7655 | 147.8065 | -0.001
0.7833 | 151.2339 | 0
0.8011 | 155.5182 | -0.001
0.8189 | 158.9456 | 0
0.8367 | 162.373 | -0.001
0.8545 | 165.8004 | 0
0.8723 | 169.2278 | -0.001
0.8901 | 172.6552 | -0.001
0.9079 | 176.511 | -0.001
0.9257 | 179.9384 | -0.001
0.9435 | 183.3658 | -0.001
0.9613 | 187.2216 | -0.001
0.9791 | 190.649 | 0
0.9969 | 194.5048 | -0.001
1.0147 | 197.9322 | 0
1.0325 | 201.3596 | 0
1.0503 | 204.787 | 0.001
1.0681 | 208.2144 | 0
1.0859 | 211.2134 | 0.001
1.1037 | 215.0692 | 0.001
1.1215 | 218.4966 | 0.001
1.1394 | 221.0672 | 0.001
1.1572 | 223.6377 | 0.001
1.175 | 223.2093 | 0.001
1.1928 | 219.3535 | 0.001
1.2106 | 223.6377 | 0.001
1.2284 | 218.4966 | 0.002
1.2462 | 219.3535 | 0.002
1.264 | 220.6387 | 0.002
1.2818 | 216.3545 | 0.003
1.2996 | 222.3524 | 0.003
1.3174 | 219.3535 | 0.004
1.3352 | 215.0692 | 0.004
1.353 | 221.4956 | 0.004
1.3708 | 221.924 | 0.004
1.3886 | 218.925 | 0.004
1.4064 | 216.3545 | 0.005
1.4242 | 221.924 | 0.005
1.442 | 221.0672 | 0.005
1.4598 | 216.3545 | 0.005
1.4776 | 214.2124 | 0.005
1.4954 | 220.6387 | 0.006
1.5132 | 218.4966 | 0.006
1.531 | 215.4976 | 0.006
1.5488 | 218.0682 | 0.007
1.5666 | 218.925 | 0.006
1.5844 | 221.0672 | 0.006
1.6022 | 219.7819 | 0.006
1.62 | 220.2103 | 0.006
1.6378 | 220.2103 | 0.006
1.6556 | 215.9261 | 0.006
1.6734 | 216.3545 | 0.006
1.6912 | 220.6387 | 0.007
1.709 | 220.6387 | 0.007
1.7268 | 219.7819 | 0.007
1.7446 | 218.0682 | 0.007
1.7624 | 219.3535 | 0.007
1.7802 | 218.925 | 0.007
1.798 | 219.3535 | 0.008
1.8158 | 219.3535 | 0.008
1.8336 | 216.7829 | 0.008
1.8514 | 221.0672 | 0.009
1.8692 | 220.6387 | 0.009
1.887 | 221.0672 | 0.009
1.9049 | 221.4956 | 0.009
1.9227 | 221.4956 | 0.009
1.9405 | 221.924 | 0.009
1.9583 | 221.0672 | 0.009
1.9761 | 221.0672 | 0.009
1.9939 | 221.0672 | 0.009
2.0117 | 221.0672 | 0.009
2.0295 | 220.6387 | 0.009
2.0473 | 220.2103 | 0.009
2.0651 | 220.2103 | 0.009
2.0829 | 221.0672 | 0.009
2.1007 | 221.4956 | 0.009
2.1185 | 221.4956 | 0.009
2.1363 | 222.3524 | 0.009
2.1541 | 221.924 | 0.009
2.1719 | 221.924 | 0.009
2.1897 | 221.924 | 0.009
2.2075 | 222.3524 | 0.009
2.2253 | 222.7809 | 0.009
2.2431 | 222.7809 | 0.009
2.2609 | 222.3524 | 0.009
2.2787 | 221.4956 | 0.01
2.2965 | 221.924 | 0.009
2.3143 | 222.7809 | 0.01
2.3321 | 221.924 | 0.009
2.3499 | 222.7809 | 0.01
2.3677 | 222.7809 | 0.01
2.3855 | 222.3524 | 0.01
2.4033 | 221.924 | 0.01
2.4211 | 222.3524 | 0.01
2.4389 | 222.7809 | 0.01
2.4567 | 222.7809 | 0.011
2.4745 | 222.3524 | 0.011
2.4923 | 221.924 | 0.011
2.5101 | 221.924 | 0.011
2.5279 | 222.3524 | 0.011
2.5457 | 222.7809 | 0.011
2.5635 | 222.7809 | 0.011
2.5813 | 222.7809 | 0.012
2.5991 | 222.7809 | 0.012
2.6169 | 222.7809 | 0.012
2.6347 | 222.7809 | 0.012
2.6526 | 222.7809 | 0.012
2.6704 | 222.7809 | 0.012
2.6882 | 222.3524 | 0.012
2.706 | 222.3524 | 0.013
2.7238 | 222.3524 | 0.013
2.7416 | 222.3524 | 0.013
2.7594 | 223.2093 | 0.013
2.7772 | 223.2093 | 0.013
2.795 | 223.2093 | 0.014
2.8128 | 222.3524 | 0.014
2.8306 | 223.2093 | 0.015
2.8484 | 223.2093 | 0.015
2.8662 | 223.6377 | 0.015
2.884 | 223.6377 | 0.015
2.9018 | 224.0661 | 0.015
2.9196 | 224.0661 | 0.015
2.9374 | 223.6377 | 0.016
2.9552 | 223.6377 | 0.015
2.973 | 223.2093 | 0.015
2.9908 | 223.6377 | 0.016
3.0086 | 223.6377 | 0.015
3.0264 | 223.2093 | 0.015
3.0442 | 223.2093 | 0.015
3.062 | 223.2093 | 0.015
3.0798 | 223.2093 | 0.016
3.0976 | 223.2093 | 0.015
3.1154 | 222.7809 | 0.015
3.1332 | 222.7809 | 0.016
3.151 | 222.7809 | 0.016
3.1688 | 223.2093 | 0.016
3.1866 | 222.7809 | 0.016
3.2044 | 222.7809 | 0.016
3.2222 | 223.6377 | 0.016
3.24 | 222.7809 | 0.016
3.2578 | 223.2093 | 0.017
3.2756 | 223.2093 | 0.017
3.2934 | 222.7809 | 0.017
3.3112 | 223.2093 | 0.017
3.329 | 223.2093 | 0.017
3.3468 | 223.6377 | 0.017
3.3646 | 223.6377 | 0.017
3.3824 | 223.6377 | 0.017
3.4003 | 223.6377 | 0.017
3.4181 | 223.6377 | 0.017
3.4359 | 222.7809 | 0.017
3.4537 | 223.2093 | 0.017
3.4715 | 223.6377 | 0.017
3.4893 | 223.6377 | 0.017
3.5071 | 223.6377 | 0.017
3.5249 | 223.2093 | 0.017
3.5427 | 223.6377 | 0.017
3.5605 | 223.6377 | 0.017
3.5783 | 223.6377 | 0.018
3.5961 | 224.0661 | 0.018
3.6139 | 223.6377 | 0.018
3.6317 | 222.7809 | 0.018
3.6495 | 222.7809 | 0.018
3.6673 | 223.6377 | 0.018
3.6851 | 223.6377 | 0.018
3.7029 | 223.2093 | 0.018
3.7207 | 223.2093 | 0.018
3.7385 | 224.0661 | 0.018
3.7563 | 224.0661 | 0.018
3.7741 | 224.0661 | 0.018
3.7919 | 223.6377 | 0.018
3.8097 | 224.0661 | 0.019
3.8275 | 224.4946 | 0.019
3.8453 | 224.0661 | 0.019
3.8631 | 224.4946 | 0.019
3.8809 | 224.923 | 0.019
3.8987 | 224.923 | 0.019
3.9165 | 224.4946 | 0.019
3.9343 | 223.2093 | 0.019
3.9521 | 223.2093 | 0.019
3.9699 | 223.6377 | 0.019
3.9877 | 223.2093 | 0.019
4.0055 | 223.6377 | 0.019
4.0233 | 223.6377 | 0.019
4.0411 | 223.6377 | 0.02
4.0589 | 223.6377 | 0.02
4.0767 | 223.6377 | 0.02
4.0945 | 223.6377 | 0.02
4.1123 | 224.0661 | 0.02
4.1301 | 224.0661 | 0.02
4.1479 | 224.0661 | 0.02
4.1658 | 223.6377 | 0.021
4.1836 | 223.6377 | 0.021
4.2014 | 224.0661 | 0.021
4.2192 | 224.0661 | 0.021
4.237 | 224.0661 | 0.021
4.2548 | 224.0661 | 0.021
4.2726 | 223.2093 | 0.021
4.2904 | 222.7809 | 0.022
4.3082 | 223.2093 | 0.022
4.326 | 223.6377 | 0.022
4.3438 | 223.6377 | 0.022
4.3616 | 224.0661 | 0.022
4.3794 | 223.6377 | 0.022
4.3972 | 223.6377 | 0.022
4.415 | 224.4946 | 0.024
4.4328 | 224.0661 | 0.023
4.4506 | 224.0661 | 0.024
4.4684 | 224.4946 | 0.024
4.4862 | 224.4946 | 0.024
4.504 | 223.6377 | 0.024
4.5218 | 224.0661 | 0.024
4.5396 | 223.6377 | 0.024
4.5574 | 223.2093 | 0.024
4.5752 | 223.2093 | 0.024
4.593 | 223.2093 | 0.024
4.6108 | 223.2093 | 0.025
4.6286 | 223.2093 | 0.025
4.6464 | 223.6377 | 0.025
4.6642 | 223.6377 | 0.025
4.682 | 223.6377 | 0.025
4.6998 | 223.6377 | 0.025
4.7176 | 223.6377 | 0.025
4.7354 | 223.6377 | 0.025
4.7532 | 223.6377 | 0.026
4.771 | 224.0661 | 0.025
4.7888 | 224.4946 | 0.025
4.8066 | 224.0661 | 0.025
4.8244 | 224.4946 | 0.025
4.8422 | 223.6377 | 0.026
4.86 | 223.6377 | 0.026
4.8778 | 223.2093 | 0.026
4.8956 | 223.2093 | 0.026
4.9135 | 224.0661 | 0.026
4.9313 | 224.0661 | 0.026
4.9491 | 224.4946 | 0.026
4.9669 | 224.4946 | 0.026
4.9847 | 224.4946 | 0.026
5.0025 | 224.4946 | 0.026
5.0203 | 224.4946 | 0.026
5.0381 | 224.0661 | 0.027
5.0559 | 224.4946 | 0.026
5.0737 | 224.0661 | 0.026
5.0915 | 224.4946 | 0.027
5.1093 | 224.0661 | 0.027
5.1271 | 224.0661 | 0.027
5.1449 | 223.2093 | 0.027
5.1627 | 223.2093 | 0.027
5.1805 | 224.0661 | 0.027
5.1983 | 224.0661 | 0.028
5.2161 | 224.0661 | 0.028
5.2339 | 224.0661 | 0.028
5.2517 | 223.6377 | 0.028
5.2695 | 224.0661 | 0.028
5.2873 | 223.6377 | 0.028
5.3051 | 224.0661 | 0.028
5.3229 | 224.0661 | 0.028
5.3407 | 224.0661 | 0.029
5.3585 | 224.0661 | 0.029
5.3763 | 224.0661 | 0.029
5.3941 | 224.0661 | 0.029
5.4119 | 224.0661 | 0.029
5.4297 | 224.0661 | 0.029
5.4475 | 224.4946 | 0.03
5.4653 | 225.3514 | 0.029
5.4831 | 223.6377 | 0.03
5.5009 | 224.0661 | 0.03
5.5187 | 224.4946 | 0.03
5.5365 | 224.4946 | 0.03
5.5543 | 224.4946 | 0.03
5.5721 | 224.4946 | 0.03
5.5899 | 224.4946 | 0.03
5.6077 | 224.4946 | 0.03
5.6255 | 224.4946 | 0.031
5.6433 | 224.4946 | 0.031
5.6611 | 224.4946 | 0.031
5.679 | 224.4946 | 0.031
5.6968 | 224.4946 | 0.031
5.7146 | 224.4946 | 0.032
5.7324 | 224.4946 | 0.032
5.7502 | 224.4946 | 0.032
5.768 | 224.0661 | 0.032
5.7858 | 223.6377 | 0.032
5.8036 | 224.0661 | 0.032
5.8214 | 224.0661 | 0.032
5.8392 | 224.0661 | 0.032
5.857 | 224.0661 | 0.032
5.8748 | 223.6377 | 0.032
5.8926 | 223.6377 | 0.033
5.9104 | 223.6377 | 0.033
5.9282 | 224.4946 | 0.033
5.946 | 224.0661 | 0.033
5.9638 | 224.0661 | 0.033
5.9816 | 224.923 | 0.033
5.9994 | 224.4946 | 0.033
6.0172 | 224.4946 | 0.033
6.035 | 224.4946 | 0.034
6.0528 | 224.4946 | 0.034
6.0706 | 224.923 | 0.034
6.0884 | 224.923 | 0.034
6.1062 | 224.4946 | 0.034
6.124 | 223.6377 | 0.034
6.1418 | 224.4946 | 0.034
6.1596 | 224.4946 | 0.034
6.1774 | 224.0661 | 0.034
6.1952 | 224.923 | 0.034
6.213 | 225.3514 | 0.034
6.2308 | 225.3514 | 0.034
6.2486 | 224.923 | 0.034
6.2664 | 224.923 | 0.035
6.2842 | 225.3514 | 0.035
6.302 | 225.3514 | 0.035
6.3198 | 225.3514 | 0.035
6.3376 | 225.3514 | 0.035
6.3554 | 225.3514 | 0.035
6.3732 | 225.3514 | 0.035
6.391 | 225.3514 | 0.035
6.4088 | 224.4946 | 0.035
6.4267 | 224.923 | 0.035
6.4445 | 224.4946 | 0.036
6.4623 | 224.923 | 0.036
6.4801 | 225.3514 | 0.036
6.4979 | 225.3514 | 0.036
6.5157 | 225.3514 | 0.036
6.5335 | 225.3514 | 0.036
6.5513 | 225.3514 | 0.037
6.5691 | 225.3514 | 0.037
6.5869 | 225.3514 | 0.037
6.6047 | 225.3514 | 0.037
6.6225 | 225.3514 | 0.037
6.6403 | 224.4946 | 0.037
6.6581 | 224.4946 | 0.037
6.6759 | 224.4946 | 0.037
6.6937 | 224.4946 | 0.037
6.7115 | 224.0661 | 0.037
6.7293 | 224.4946 | 0.037
6.7471 | 224.4946 | 0.037
6.7649 | 224.923 | 0.037
6.7827 | 224.4946 | 0.038
6.8005 | 224.923 | 0.038
6.8183 | 224.923 | 0.038
6.8361 | 224.923 | 0.038
6.8539 | 225.3514 | 0.038
6.8717 | 224.4946 | 0.038
6.8895 | 225.3514 | 0.038
6.9073 | 225.3514 | 0.039
6.9251 | 224.923 | 0.038
6.9429 | 224.923 | 0.039
6.9607 | 225.3514 | 0.039
6.9785 | 225.7798 | 0.039
6.9963 | 225.7798 | 0.039
7.0141 | 225.7798 | 0.039
7.0319 | 225.7798 | 0.039
7.0497 | 225.7798 | 0.039
7.0675 | 225.3514 | 0.04
7.0853 | 225.3514 | 0.04
7.1031 | 225.3514 | 0.04
7.1209 | 225.3514 | 0.04
7.1387 | 225.3514 | 0.04
7.1565 | 225.3514 | 0.04
7.1744 | 225.3514 | 0.04
7.1922 | 225.3514 | 0.04
7.21 | 225.3514 | 0.04
7.2278 | 225.7798 | 0.04
7.2456 | 225.3514 | 0.04
7.2634 | 225.7798 | 0.041
7.2812 | 225.7798 | 0.041
7.299 | 225.7798 | 0.041
7.3168 | 226.2083 | 0.041
7.3346 | 226.2083 | 0.041
7.3524 | 226.2083 | 0.041
7.3702 | 226.6367 | 0.041
7.388 | 226.2083 | 0.041
7.4058 | 226.2083 | 0.041
7.4236 | 226.2083 | 0.041
7.4414 | 226.2083 | 0.042
7.4592 | 226.2083 | 0.042
7.477 | 226.2083 | 0.042
7.4948 | 226.2083 | 0.042
7.5126 | 225.7798 | 0.042
7.5304 | 225.7798 | 0.042
7.5482 | 225.7798 | 0.042
7.566 | 225.7798 | 0.042
7.5838 | 225.7798 | 0.042
7.6016 | 225.7798 | 0.042
7.6194 | 226.2083 | 0.042
7.6372 | 226.2083 | 0.042
7.655 | 226.2083 | 0.042
7.6728 | 226.2083 | 0.043
7.6906 | 227.0651 | 0.043
7.7084 | 226.2083 | 0.043
7.7262 | 226.6367 | 0.043
7.744 | 225.7798 | 0.043
7.7618 | 226.2083 | 0.043
7.7796 | 225.7798 | 0.043
7.7974 | 225.7798 | 0.044
7.8152 | 225.7798 | 0.043
7.833 | 225.7798 | 0.043
7.8508 | 225.7798 | 0.043
7.8686 | 225.7798 | 0.044
7.8864 | 226.2083 | 0.044
7.9042 | 226.2083 | 0.044
7.922 | 226.2083 | 0.044
7.9399 | 226.2083 | 0.043
7.9577 | 226.2083 | 0.044
7.9755 | 225.7798 | 0.044
7.9933 | 225.3514 | 0.044
8.0111 | 226.2083 | 0.044
8.0289 | 226.2083 | 0.045
8.0467 | 226.2083 | 0.045
8.0645 | 226.2083 | 0.045
8.0823 | 226.2083 | 0.046
8.1001 | 226.2083 | 0.045
8.1179 | 226.6367 | 0.045
8.1357 | 226.2083 | 0.046
8.1535 | 226.2083 | 0.046
8.1713 | 225.7798 | 0.046
8.1891 | 226.2083 | 0.046
8.2069 | 225.7798 | 0.046
8.2247 | 225.7798 | 0.046
8.2425 | 225.7798 | 0.046
8.2603 | 225.7798 | 0.046
8.2781 | 225.7798 | 0.046
8.2959 | 225.3514 | 0.046
8.3137 | 226.2083 | 0.046
8.3315 | 225.7798 | 0.046
8.3493 | 226.2083 | 0.046
8.3671 | 226.2083 | 0.046
8.3849 | 225.7798 | 0.047
8.4027 | 226.6367 | 0.047
8.4205 | 226.6367 | 0.047
8.4383 | 226.6367 | 0.047
8.4561 | 226.6367 | 0.047
8.4739 | 226.6367 | 0.048
8.4917 | 226.6367 | 0.048
8.5095 | 226.2083 | 0.048
8.5273 | 226.2083 | 0.048
8.5451 | 225.7798 | 0.048
8.5629 | 226.6367 | 0.048
8.5807 | 225.7798 | 0.048
8.5985 | 226.6367 | 0.048
8.6163 | 226.6367 | 0.048
8.6341 | 226.6367 | 0.048
8.6519 | 226.6367 | 0.048
8.6697 | 226.6367 | 0.048
8.6876 | 227.0651 | 0.048
8.7054 | 226.6367 | 0.049
8.7232 | 226.6367 | 0.049
8.741 | 226.6367 | 0.049
8.7588 | 226.6367 | 0.049
8.7766 | 226.6367 | 0.049
8.7944 | 226.2083 | 0.049
8.8122 | 226.6367 | 0.049
8.83 | 226.2083 | 0.049
8.8478 | 226.6367 | 0.05
8.8656 | 226.6367 | 0.05
8.8834 | 227.0651 | 0.05
8.9012 | 227.0651 | 0.051
8.919 | 226.6367 | 0.051
8.9368 | 226.6367 | 0.051
8.9546 | 227.0651 | 0.051
8.9724 | 227.0651 | 0.05
8.9902 | 227.0651 | 0.051
9.008 | 227.0651 | 0.05
9.0258 | 226.6367 | 0.05
9.0436 | 226.6367 | 0.051
9.0614 | 225.3514 | 0.051
9.0792 | 226.2083 | 0.051
9.097 | 226.2083 | 0.051
9.1148 | 226.6367 | 0.051
9.1326 | 226.2083 | 0.051
9.1504 | 226.6367 | 0.051
9.1682 | 226.2083 | 0.051
9.186 | 226.6367 | 0.051
9.2038 | 226.2083 | 0.051
9.2216 | 226.6367 | 0.051
9.2394 | 226.6367 | 0.051
9.2572 | 226.2083 | 0.051
9.275 | 226.2083 | 0.051
9.2928 | 225.7798 | 0.051
9.3106 | 225.7798 | 0.051
9.3284 | 225.7798 | 0.051
9.3462 | 225.7798 | 0.051
9.364 | 226.2083 | 0.052
9.3818 | 226.2083 | 0.052
9.3996 | 225.7798 | 0.052
9.4174 | 226.2083 | 0.052
9.4352 | 226.2083 | 0.052
9.4531 | 226.6367 | 0.052
9.4709 | 226.2083 | 0.052
9.4887 | 226.2083 | 0.052
9.5065 | 225.7798 | 0.052
9.5243 | 226.2083 | 0.052
9.5421 | 225.7798 | 0.052
9.5599 | 226.2083 | 0.053
9.5777 | 226.2083 | 0.052
9.5955 | 226.2083 | 0.053
9.6133 | 226.6367 | 0.052
9.6311 | 226.6367 | 0.053
9.6489 | 226.6367 | 0.053
9.6667 | 226.6367 | 0.053
9.6845 | 226.6367 | 0.053
9.7023 | 226.6367 | 0.053
9.7201 | 227.0651 | 0.053
9.7379 | 226.6367 | 0.053
9.7557 | 227.0651 | 0.054
9.7735 | 226.2083 | 0.053
9.7913 | 226.2083 | 0.054
9.8091 | 225.7798 | 0.054
9.8269 | 226.6367 | 0.054
9.8447 | 226.6367 | 0.054
9.8625 | 226.6367 | 0.054
9.8803 | 226.6367 | 0.054
9.8981 | 226.6367 | 0.054
9.9159 | 227.0651 | 0.054
9.9337 | 227.0651 | 0.054
9.9515 | 225.7798 | 0.054
9.9693 | 226.2083 | 0.055
9.9871 | 226.6367 | 0.055
10.0049 | 227.0651 | 0.055
10.0227 | 226.6367 | 0.055
10.0405 | 226.2083 | 0.055
10.0583 | 226.6367 | 0.056
10.0761 | 226.6367 | 0.056
10.0939 | 227.0651 | 0.056
10.1117 | 227.0651 | 0.056
10.1295 | 227.4935 | 0.056
10.1473 | 227.0651 | 0.056
10.1651 | 227.0651 | 0.056
10.1829 | 227.0651 | 0.056
10.2008 | 227.0651 | 0.056
10.2186 | 227.0651 | 0.056
10.2364 | 226.6367 | 0.056
10.2542 | 226.2083 | 0.056
10.272 | 226.2083 | 0.056
10.2898 | 225.7798 | 0.056
10.3076 | 226.6367 | 0.056
10.3254 | 226.2083 | 0.056
10.3432 | 226.2083 | 0.057
10.361 | 226.2083 | 0.057
10.3788 | 226.2083 | 0.057
10.3966 | 226.6367 | 0.057
10.4144 | 226.6367 | 0.057
10.4322 | 226.6367 | 0.057
10.45 | 226.2083 | 0.057
10.4678 | 226.6367 | 0.059
10.4856 | 226.2083 | 0.059
10.5034 | 226.2083 | 0.059
10.5212 | 227.0651 | 0.059
10.539 | 227.0651 | 0.059
10.5568 | 226.2083 | 0.059
10.5746 | 226.6367 | 0.059
10.5924 | 226.2083 | 0.059
10.6102 | 226.2083 | 0.059
10.628 | 226.2083 | 0.059
10.6458 | 226.2083 | 0.059
10.6636 | 226.2083 | 0.059
10.6814 | 227.0651 | 0.059
10.6992 | 227.0651 | 0.059
10.717 | 227.0651 | 0.059
10.7348 | 227.0651 | 0.059
10.7526 | 227.0651 | 0.059
10.7704 | 226.6367 | 0.059
10.7882 | 226.2083 | 0.059
10.806 | 226.2083 | 0.059
10.8238 | 226.6367 | 0.059
10.8416 | 226.6367 | 0.059
10.8594 | 227.0651 | 0.061
10.8772 | 226.6367 | 0.061
10.895 | 227.0651 | 0.061
10.9128 | 227.0651 | 0.061
10.9306 | 227.0651 | 0.06
10.9485 | 227.0651 | 0.06
10.9663 | 227.4935 | 0.06
10.9841 | 227.4935 | 0.061
11.0019 | 226.6367 | 0.06
11.0197 | 227.0651 | 0.061
11.0375 | 227.0651 | 0.061
11.0553 | 227.0651 | 0.06
11.0731 | 226.2083 | 0.061
11.0909 | 226.6367 | 0.061
11.1087 | 226.6367 | 0.061
11.1265 | 227.0651 | 0.061
11.1443 | 227.4935 | 0.061
11.1621 | 227.0651 | 0.062
11.1799 | 227.0651 | 0.062
11.1977 | 226.6367 | 0.062
11.2155 | 227.922 | 0.062
11.2333 | 227.922 | 0.062
11.2511 | 227.922 | 0.062
11.2689 | 227.0651 | 0.062
11.2867 | 227.0651 | 0.062
11.3045 | 227.0651 | 0.062
11.3223 | 227.4935 | 0.062
11.3401 | 227.4935 | 0.063
11.3579 | 227.0651 | 0.063
11.3757 | 227.0651 | 0.063
11.3935 | 227.0651 | 0.064
11.4113 | 227.0651 | 0.064
11.4291 | 227.0651 | 0.064
11.4469 | 227.0651 | 0.064
11.4647 | 227.0651 | 0.065
11.4825 | 227.0651 | 0.064
11.5003 | 227.0651 | 0.064
11.5181 | 227.0651 | 0.065
11.5359 | 226.6367 | 0.065
11.5537 | 226.6367 | 0.065
11.5715 | 227.0651 | 0.065
11.5893 | 227.0651 | 0.065
11.6071 | 227.4935 | 0.065
11.6249 | 227.0651 | 0.064
11.6427 | 227.4935 | 0.065
11.6605 | 227.0651 | 0.064
11.6783 | 227.0651 | 0.065
11.6961 | 227.0651 | 0.065
11.714 | 226.6367 | 0.065
11.7318 | 226.6367 | 0.066
11.7496 | 227.0651 | 0.066
11.7674 | 227.0651 | 0.066
11.7852 | 227.0651 | 0.066
11.803 | 227.0651 | 0.066
11.8208 | 227.0651 | 0.066
11.8386 | 227.0651 | 0.066
11.8564 | 227.0651 | 0.067
11.8742 | 227.4935 | 0.066
11.892 | 227.4935 | 0.066
11.9098 | 227.4935 | 0.067
11.9276 | 227.0651 | 0.067
11.9454 | 227.4935 | 0.066
11.9632 | 227.4935 | 0.066
11.981 | 227.922 | 0.066
11.9988 | 227.922 | 0.066
12.0166 | 228.3504 | 0.067
12.0344 | 228.3504 | 0.067
12.0522 | 228.3504 | 0.067
12.07 | 227.4935 | 0.067
12.0878 | 227.4935 | 0.067
12.1056 | 227.4935 | 0.067
12.1234 | 227.0651 | 0.067
12.1412 | 227.0651 | 0.067
12.159 | 227.0651 | 0.067
12.1768 | 227.0651 | 0.067
12.1946 | 227.0651 | 0.067
12.2124 | 227.4935 | 0.067
12.2302 | 227.4935 | 0.067
12.248 | 227.4935 | 0.068
12.2658 | 227.922 | 0.068
12.2836 | 227.4935 | 0.068
12.3014 | 227.0651 | 0.068
12.3192 | 227.0651 | 0.068
12.337 | 227.0651 | 0.068
12.3548 | 227.0651 | 0.068
12.3726 | 227.0651 | 0.068
12.3904 | 227.0651 | 0.068
12.4082 | 227.0651 | 0.068
12.426 | 227.922 | 0.068
12.4438 | 227.922 | 0.068
12.4617 | 227.0651 | 0.068
12.4795 | 227.4935 | 0.068
12.4973 | 227.0651 | 0.068
12.5151 | 227.0651 | 0.069
12.5329 | 227.0651 | 0.068
12.5507 | 227.0651 | 0.069
12.5685 | 227.0651 | 0.069
12.5863 | 227.922 | 0.069
12.6041 | 227.922 | 0.068
12.6219 | 227.4935 | 0.069
12.6397 | 227.922 | 0.069
12.6575 | 227.922 | 0.069
12.6753 | 227.922 | 0.069
12.6931 | 227.922 | 0.069
12.7109 | 227.922 | 0.069
12.7287 | 227.922 | 0.069
12.7465 | 227.4935 | 0.069
12.7643 | 227.4935 | 0.069
12.7821 | 227.4935 | 0.07
12.7999 | 227.4935 | 0.071
12.8177 | 227.4935 | 0.071
12.8355 | 227.4935 | 0.071
12.8533 | 227.4935 | 0.071
12.8711 | 227.922 | 0.071
12.8889 | 227.922 | 0.071
12.9067 | 227.922 | 0.071
12.9245 | 227.922 | 0.071
12.9423 | 227.922 | 0.071
12.9601 | 227.922 | 0.071
12.9779 | 228.3504 | 0.071
12.9957 | 228.3504 | 0.071
13.0135 | 228.3504 | 0.071
13.0313 | 228.3504 | 0.071
13.0491 | 228.3504 | 0.071
13.0669 | 228.7788 | 0.071
13.0847 | 228.3504 | 0.071
13.1025 | 228.7788 | 0.071
13.1203 | 228.3504 | 0.071
13.1381 | 228.7788 | 0.071
13.1559 | 228.3504 | 0.072
13.1737 | 228.3504 | 0.072
13.1915 | 228.7788 | 0.072
13.2093 | 228.7788 | 0.072
13.2272 | 228.3504 | 0.072
13.245 | 228.3504 | 0.072
13.2628 | 228.3504 | 0.073
13.2806 | 228.3504 | 0.073
13.2984 | 228.3504 | 0.073
13.3162 | 228.7788 | 0.073
13.334 | 228.7788 | 0.073
13.3518 | 228.7788 | 0.074
13.3696 | 228.3504 | 0.073
13.3874 | 228.3504 | 0.073
13.4052 | 228.3504 | 0.074
13.423 | 228.3504 | 0.074
13.4408 | 227.922 | 0.073
13.4586 | 227.922 | 0.073
13.4764 | 227.922 | 0.073
13.4942 | 227.922 | 0.074
13.512 | 227.922 | 0.073
13.5298 | 227.922 | 0.073
13.5476 | 228.3504 | 0.073
13.5654 | 228.7788 | 0.074
13.5832 | 228.7788 | 0.074
13.601 | 228.7788 | 0.074
13.6188 | 228.7788 | 0.074
13.6366 | 228.7788 | 0.074
13.6544 | 228.7788 | 0.076
13.6722 | 227.922 | 0.076
13.69 | 228.3504 | 0.076
13.7078 | 227.922 | 0.076
13.7256 | 227.922 | 0.076
13.7434 | 227.922 | 0.076
13.7612 | 228.3504 | 0.076
13.779 | 227.922 | 0.076
13.7968 | 227.4935 | 0.076
13.8146 | 227.922 | 0.076
13.8324 | 227.922 | 0.076
13.8502 | 227.922 | 0.076
13.868 | 227.922 | 0.076
13.8858 | 227.922 | 0.076
13.9036 | 228.3504 | 0.076
13.9214 | 227.922 | 0.076
13.9392 | 227.922 | 0.076
13.957 | 227.922 | 0.076
13.9749 | 227.922 | 0.076
13.9927 | 227.922 | 0.076
14.0105 | 227.922 | 0.076
14.0283 | 228.7788 | 0.076
14.0461 | 228.7788 | 0.076
14.0639 | 228.3504 | 0.076
14.0817 | 229.2072 | 0.076
14.0995 | 229.2072 | 0.076
14.1173 | 229.2072 | 0.076
14.1351 | 229.2072 | 0.076
14.1529 | 228.7788 | 0.076
14.1707 | 228.7788 | 0.076
14.1885 | 228.7788 | 0.076
14.2063 | 228.7788 | 0.076
14.2241 | 229.2072 | 0.076
14.2419 | 229.2072 | 0.076
14.2597 | 228.7788 | 0.076
14.2775 | 228.7788 | 0.077
14.2953 | 229.2072 | 0.077
14.3131 | 229.2072 | 0.077
14.3309 | 229.2072 | 0.077
14.3487 | 229.2072 | 0.077
14.3665 | 228.7788 | 0.077
14.3843 | 228.7788 | 0.077
14.4021 | 228.7788 | 0.077
14.4199 | 229.2072 | 0.078
14.4377 | 229.2072 | 0.078
14.4555 | 229.2072 | 0.078
14.4733 | 229.6356 | 0.078
14.4911 | 229.6356 | 0.078
14.5089 | 229.6356 | 0.078
14.5267 | 229.6356 | 0.078
14.5445 | 229.6356 | 0.078
14.5623 | 228.7788 | 0.079
14.5801 | 228.7788 | 0.079
14.5979 | 228.7788 | 0.079
14.6157 | 228.7788 | 0.079
14.6335 | 228.7788 | 0.079
14.6513 | 228.7788 | 0.079
14.6691 | 228.7788 | 0.079
14.6869 | 229.2072 | 0.079
14.7047 | 228.7788 | 0.079
14.7226 | 227.922 | 0.079
14.7404 | 227.922 | 0.079
14.7582 | 228.3504 | 0.079
14.776 | 228.3504 | 0.079
14.7938 | 228.3504 | 0.08
14.8116 | 228.3504 | 0.08
14.8294 | 228.7788 | 0.08
14.8472 | 228.7788 | 0.08
14.865 | 228.7788 | 0.08
14.8828 | 227.922 | 0.08
14.9006 | 228.7788 | 0.08
14.9184 | 227.922 | 0.08
14.9362 | 228.7788 | 0.08
14.954 | 228.7788 | 0.08
14.9718 | 228.3504 | 0.08
14.9896 | 228.3504 | 0.08
15.0074 | 228.3504 | 0.08
15.0252 | 228.3504 | 0.08
15.043 | 228.3504 | 0.08
15.0608 | 229.2072 | 0.08
15.0786 | 229.6356 | 0.08
15.0964 | 228.7788 | 0.08
15.1142 | 228.7788 | 0.08
15.132 | 229.2072 | 0.08
15.1498 | 229.2072 | 0.08
15.1676 | 229.2072 | 0.08
15.1854 | 229.2072 | 0.08
15.2032 | 229.2072 | 0.08
15.221 | 229.2072 | 0.081
15.2388 | 229.2072 | 0.081
15.2566 | 228.7788 | 0.081
15.2744 | 228.7788 | 0.081
15.2922 | 229.2072 | 0.081
15.31 | 228.7788 | 0.081
15.3278 | 229.2072 | 0.081
15.3456 | 228.7788 | 0.081
15.3634 | 228.7788 | 0.082
15.3812 | 229.2072 | 0.082
15.399 | 229.6356 | 0.082
15.4168 | 229.6356 | 0.082
15.4346 | 228.7788 | 0.082
15.4524 | 228.7788 | 0.082
15.4702 | 228.7788 | 0.082
15.4881 | 228.7788 | 0.082
15.5059 | 228.7788 | 0.082
15.5237 | 228.7788 | 0.082
15.5415 | 228.3504 | 0.082
15.5593 | 228.3504 | 0.082
15.5771 | 228.3504 | 0.082
15.5949 | 228.7788 | 0.083
15.6127 | 228.7788 | 0.082
15.6305 | 228.7788 | 0.083
15.6483 | 228.7788 | 0.083
15.6661 | 228.7788 | 0.083
15.6839 | 228.7788 | 0.083
15.7017 | 228.3504 | 0.083
15.7195 | 228.3504 | 0.083
15.7373 | 228.3504 | 0.083
15.7551 | 228.3504 | 0.083
15.7729 | 228.3504 | 0.083
15.7907 | 228.3504 | 0.083
15.8085 | 228.3504 | 0.083
15.8263 | 228.3504 | 0.083
15.8441 | 228.3504 | 0.083
15.8619 | 228.7788 | 0.083
15.8797 | 229.2072 | 0.084
15.8975 | 228.7788 | 0.084
15.9153 | 229.2072 | 0.084
15.9331 | 228.7788 | 0.084
15.9509 | 228.7788 | 0.084
15.9687 | 228.7788 | 0.084
15.9865 | 229.6356 | 0.084
16.0043 | 228.7788 | 0.084
16.0221 | 228.7788 | 0.084
16.0399 | 228.3504 | 0.084
16.0577 | 229.2072 | 0.084
16.0755 | 228.7788 | 0.084
16.0933 | 228.7788 | 0.084
16.1111 | 228.7788 | 0.084
16.1289 | 228.7788 | 0.084
16.1467 | 229.2072 | 0.084
16.1645 | 229.2072 | 0.084
16.1823 | 229.2072 | 0.084
16.2001 | 229.2072 | 0.084
16.2179 | 229.2072 | 0.084
16.2358 | 229.2072 | 0.084
16.2536 | 229.2072 | 0.084
16.2714 | 229.2072 | 0.084
16.2892 | 229.2072 | 0.084
16.307 | 228.7788 | 0.084
16.3248 | 228.7788 | 0.085
16.3426 | 228.7788 | 0.085
16.3604 | 228.7788 | 0.085
16.3782 | 228.3504 | 0.084
16.396 | 228.7788 | 0.085
16.4138 | 228.7788 | 0.085
16.4316 | 228.7788 | 0.085
16.4494 | 228.7788 | 0.085
16.4672 | 228.7788 | 0.085
16.485 | 229.2072 | 0.085
16.5028 | 229.2072 | 0.085
16.5206 | 229.2072 | 0.085
16.5384 | 229.6356 | 0.085
16.5562 | 229.6356 | 0.085
16.574 | 229.6356 | 0.085
16.5918 | 229.6356 | 0.085
16.6096 | 229.6356 | 0.085
16.6274 | 229.6356 | 0.086
16.6452 | 228.7788 | 0.086
16.663 | 228.7788 | 0.086
16.6808 | 228.7788 | 0.086
16.6986 | 228.7788 | 0.086
16.7164 | 228.7788 | 0.086
16.7342 | 228.7788 | 0.086
16.752 | 228.7788 | 0.086
16.7698 | 228.7788 | 0.086
16.7876 | 228.7788 | 0.086
16.8054 | 229.2072 | 0.086
16.8232 | 228.7788 | 0.086
16.841 | 228.7788 | 0.087
16.8588 | 229.2072 | 0.087
16.8766 | 229.2072 | 0.087
16.8944 | 229.2072 | 0.087
16.9122 | 229.6356 | 0.087
16.93 | 229.2072 | 0.086
16.9478 | 229.2072 | 0.086
16.9656 | 229.2072 | 0.086
16.9834 | 229.2072 | 0.087
17.0013 | 229.2072 | 0.087
17.0191 | 229.2072 | 0.087
17.0369 | 229.6356 | 0.087
17.0547 | 229.2072 | 0.087
17.0725 | 229.2072 | 0.087
17.0903 | 228.7788 | 0.087
17.1081 | 229.2072 | 0.087
17.1259 | 229.2072 | 0.087
17.1437 | 228.7788 | 0.087
17.1615 | 229.2072 | 0.087
17.1793 | 228.7788 | 0.087
17.1971 | 229.2072 | 0.088
17.2149 | 229.2072 | 0.087
17.2327 | 229.2072 | 0.088
17.2505 | 229.2072 | 0.088
17.2683 | 229.2072 | 0.088
17.2861 | 229.6356 | 0.088
17.3039 | 229.6356 | 0.088
17.3217 | 230.0641 | 0.088
17.3395 | 229.2072 | 0.088
17.3573 | 229.2072 | 0.088
17.3751 | 228.7788 | 0.088
17.3929 | 229.2072 | 0.088
17.4107 | 229.2072 | 0.088
17.4285 | 229.6356 | 0.089
17.4463 | 229.2072 | 0.089
17.4641 | 229.2072 | 0.089
17.4819 | 229.2072 | 0.089
17.4997 | 229.2072 | 0.089
17.5175 | 229.2072 | 0.089
17.5353 | 229.2072 | 0.089
17.5531 | 229.6356 | 0.089
17.5709 | 229.6356 | 0.089
17.5887 | 229.2072 | 0.089
17.6065 | 229.6356 | 0.089
17.6243 | 229.6356 | 0.089
17.6421 | 229.6356 | 0.089
17.6599 | 229.6356 | 0.09
17.6777 | 229.6356 | 0.089
17.6955 | 229.6356 | 0.09
17.7133 | 228.7788 | 0.09
17.7311 | 229.6356 | 0.09
17.749 | 229.6356 | 0.09
17.7668 | 229.6356 | 0.09
17.7846 | 229.6356 | 0.09
17.8024 | 229.6356 | 0.09
17.8202 | 229.6356 | 0.09
17.838 | 229.6356 | 0.09
17.8558 | 230.0641 | 0.091
17.8736 | 229.6356 | 0.09
17.8914 | 229.6356 | 0.09
17.9092 | 229.6356 | 0.091
17.927 | 229.6356 | 0.091
17.9448 | 229.6356 | 0.091
17.9626 | 229.6356 | 0.091
17.9804 | 229.6356 | 0.091
17.9982 | 230.4925 | 0.091
18.016 | 230.0641 | 0.091
18.0338 | 230.9209 | 0.091
18.0516 | 230.0641 | 0.091
18.0694 | 230.0641 | 0.091
18.0872 | 230.0641 | 0.091
18.105 | 230.0641 | 0.091
18.1228 | 229.6356 | 0.091
18.1406 | 229.6356 | 0.091
18.1584 | 229.2072 | 0.091
18.1762 | 229.6356 | 0.091
18.194 | 229.2072 | 0.091
18.2118 | 229.6356 | 0.092
18.2296 | 229.6356 | 0.092
18.2474 | 229.6356 | 0.092
18.2652 | 230.0641 | 0.092
18.283 | 230.0641 | 0.092
18.3008 | 229.6356 | 0.092
18.3186 | 229.6356 | 0.092
18.3364 | 229.2072 | 0.092
18.3542 | 229.6356 | 0.092
18.372 | 229.2072 | 0.092
18.3898 | 229.2072 | 0.092
18.4076 | 229.6356 | 0.092
18.4254 | 228.7788 | 0.092
18.4432 | 229.2072 | 0.092
18.461 | 229.2072 | 0.092
18.4788 | 229.2072 | 0.092
18.4967 | 229.6356 | 0.092
18.5145 | 229.2072 | 0.092
18.5323 | 229.2072 | 0.092
18.5501 | 229.2072 | 0.093
18.5679 | 229.6356 | 0.092
18.5857 | 229.6356 | 0.092
18.6035 | 230.0641 | 0.093
18.6213 | 230.0641 | 0.093
18.6391 | 230.0641 | 0.093
18.6569 | 230.4925 | 0.093
18.6747 | 230.4925 | 0.093
18.6925 | 230.4925 | 0.093
18.7103 | 229.6356 | 0.093
18.7281 | 230.0641 | 0.093
18.7459 | 230.0641 | 0.093
18.7637 | 229.6356 | 0.093
18.7815 | 229.6356 | 0.093
18.7993 | 229.6356 | 0.093
18.8171 | 229.6356 | 0.094
18.8349 | 230.4925 | 0.094
18.8527 | 230.0641 | 0.093
18.8705 | 230.0641 | 0.094
18.8883 | 230.0641 | 0.093
18.9061 | 230.4925 | 0.094
18.9239 | 230.0641 | 0.094
18.9417 | 230.0641 | 0.094
18.9595 | 230.0641 | 0.094
18.9773 | 230.0641 | 0.094
18.9951 | 230.0641 | 0.094
19.0129 | 230.0641 | 0.094
19.0307 | 230.0641 | 0.094
19.0485 | 229.6356 | 0.094
19.0663 | 230.0641 | 0.094
19.0841 | 230.0641 | 0.095
19.1019 | 229.6356 | 0.095
19.1197 | 230.0641 | 0.095
19.1375 | 230.0641 | 0.095
19.1553 | 229.6356 | 0.095
19.1731 | 229.6356 | 0.095
19.1909 | 230.0641 | 0.095
19.2087 | 230.0641 | 0.095
19.2265 | 230.0641 | 0.095
19.2443 | 230.0641 | 0.095
19.2622 | 230.0641 | 0.095
19.28 | 230.0641 | 0.095
19.2978 | 230.0641 | 0.095
19.3156 | 230.4925 | 0.095
19.3334 | 230.0641 | 0.095
19.3512 | 229.6356 | 0.095
19.369 | 230.4925 | 0.095
19.3868 | 230.4925 | 0.095
19.4046 | 230.9209 | 0.095
19.4224 | 230.9209 | 0.095
19.4402 | 231.3493 | 0.096
19.458 | 230.4925 | 0.096
19.4758 | 230.0641 | 0.095
19.4936 | 230.0641 | 0.096
19.5114 | 230.0641 | 0.096
19.5292 | 230.0641 | 0.096
19.547 | 230.0641 | 0.096
19.5648 | 230.0641 | 0.096
19.5826 | 229.6356 | 0.096
19.6004 | 229.6356 | 0.096
19.6182 | 230.0641 | 0.096
19.636 | 229.6356 | 0.096
19.6538 | 229.6356 | 0.096
19.6716 | 229.6356 | 0.096
19.6894 | 229.6356 | 0.096
19.7072 | 229.6356 | 0.097
19.725 | 230.0641 | 0.097
19.7428 | 229.6356 | 0.097
19.7606 | 230.0641 | 0.097
19.7784 | 230.0641 | 0.097
19.7962 | 230.0641 | 0.097
19.814 | 230.0641 | 0.097
19.8318 | 230.0641 | 0.097
19.8496 | 230.0641 | 0.097
19.8674 | 230.0641 | 0.097
19.8852 | 229.6356 | 0.097
19.903 | 230.0641 | 0.097
19.9208 | 229.6356 | 0.097
19.9386 | 230.0641 | 0.097
19.9564 | 229.6356 | 0.098
19.9742 | 230.0641 | 0.098
19.992 | 230.0641 | 0.098
20.0099 | 230.0641 | 0.098

## SLOW 3
SHEARING STAGE 3 - SLOW
Average linear displacement | Mean shear stress | Change in specimen thickness
[mm] | [kPa] | [mm]
0 | 0 | 0
0.0089 | 20.9928 | 0
0.0178 | 23.5634 | 0.001
0.0356 | 27.4192 | 0.001
0.0534 | 31.7034 | 0.001
0.0712 | 35.9877 | 0.001
0.089 | 40.2719 | 0.001
0.1068 | 45.413 | 0.001
0.1246 | 50.1257 | 0.001
0.1424 | 54.8384 | 0
0.1602 | 59.551 | 0
0.178 | 64.6921 | 0
0.1958 | 70.2617 | 0
0.2136 | 76.688 | 0.001
0.2314 | 82.2575 | 0
0.2492 | 87.3986 | 0
0.267 | 95.1103 | 0
0.2848 | 100.6798 | 0
0.3026 | 105.8209 | 0
0.3204 | 111.3904 | 0
0.3382 | 116.5315 | 0.001
0.356 | 121.2442 | 0
0.3738 | 126.3853 | 0.001
0.3917 | 131.098 | 0
0.4095 | 135.8106 | 0
0.4273 | 140.0949 | 0
0.4451 | 143.9507 | 0
0.4629 | 148.235 | 0
0.4807 | 151.6624 | 0.001
0.4985 | 155.5182 | 0
0.5163 | 159.374 | 0
0.5341 | 163.2298 | 0
0.5519 | 167.0856 | 0
0.5697 | 170.9415 | 0
0.5875 | 174.7973 | 0
0.6053 | 179.0815 | 0
0.6231 | 182.9374 | 0
0.6409 | 187.65 | 0
0.6587 | 191.9343 | 0
0.6765 | 195.7901 | 0
0.6943 | 200.0743 | 0
0.7121 | 204.787 | 0
0.7299 | 209.0713 | 0
0.7477 | 213.3555 | 0
0.7655 | 217.6398 | 0
0.7833 | 222.3524 | 0
0.8011 | 227.0651 | 0
0.8189 | 231.7778 | 0
0.8367 | 235.2052 | 0
0.8545 | 239.9178 | 0
0.8723 | 244.6305 | 0
0.8901 | 248.9148 | 0
0.9079 | 253.6274 | -0.001
0.9257 | 257.9117 | 0
0.9435 | 262.6244 | -0.002
0.9613 | 266.9086 | -0.002
0.9791 | 270.336 | -0.002
0.9969 | 274.6202 | -0.002
1.0147 | 278.9045 | -0.002
1.0325 | 282.7603 | -0.002
1.0503 | 287.0446 | -0.002
1.0681 | 291.3288 | -0.002
1.0859 | 295.1846 | -0.002
1.1037 | 299.4689 | -0.002
1.1215 | 303.3247 | -0.002
1.1394 | 308.0374 | -0.002
1.1572 | 311.8932 | -0.002
1.175 | 316.1774 | -0.002
1.1928 | 320.4617 | -0.002
1.2106 | 324.7459 | -0.002
1.2284 | 329.0302 | -0.002
1.2462 | 332.886 | -0.002
1.264 | 337.5987 | -0.002
1.2818 | 341.4545 | -0.002
1.2996 | 345.7387 | -0.002
1.3174 | 350.4514 | -0.002
1.3352 | 354.7357 | -0.002
1.353 | 359.0199 | -0.002
1.3708 | 363.7326 | -0.002
1.3886 | 367.5884 | -0.002
1.4064 | 371.8727 | -0.002
1.4242 | 376.5853 | -0.002
1.442 | 380.8696 | -0.002
1.4598 | 385.1538 | -0.002
1.4776 | 389.8665 | -0.002
1.4954 | 393.7223 | -0.002
1.5132 | 398.0066 | -0.002
1.531 | 402.7192 | -0.002
1.5488 | 406.5751 | -0.002
1.5666 | 411.2877 | -0.002
1.5844 | 415.1436 | -0.002
1.6022 | 419.4278 | -0.002
1.62 | 423.712 | -0.002
1.6378 | 427.9963 | -0.002
1.6556 | 432.709 | -0.002
1.6734 | 437.4216 | -0.002
1.6912 | 441.2775 | -0.002
1.709 | 445.5617 | -0.001
1.7268 | 449.846 | -0.001
1.7446 | 454.5586 | -0.001
1.7624 | 458.8429 | -0.001
1.7802 | 462.6987 | -0.001
1.798 | 466.1261 | -0.002
1.8158 | 469.9819 | -0.002
1.8336 | 472.9809 | -0.001
1.8514 | 459.2713 | -0.002
1.8692 | 463.5555 | -0.001
1.887 | 469.9819 | 0
1.9049 | 463.5555 | 0
1.9227 | 463.5555 | 0.001
1.9405 | 469.9819 | 0.001
1.9583 | 454.1302 | 0.001
1.9761 | 463.1271 | 0.001
1.9939 | 469.9819 | 0.001
2.0117 | 454.5586 | 0.001
2.0295 | 463.1271 | 0.001
2.0473 | 469.5535 | 0.001
2.0651 | 452.8449 | 0.001
2.0829 | 460.985 | 0.003
2.1007 | 468.2682 | 0.002
2.1185 | 458.4144 | 0.002
2.1363 | 464.4124 | 0.002
2.1541 | 470.8388 | 0.002
2.1719 | 457.1292 | 0.002
2.1897 | 465.2692 | 0.003
2.2075 | 471.2672 | 0.002
2.2253 | 459.2713 | 0.002
2.2431 | 467.4114 | 0.002
2.2609 | 465.6977 | 0.002
2.2787 | 462.6987 | 0.003
2.2965 | 469.5535 | 0.003
2.3143 | 460.1281 | 0.003
2.3321 | 467.4114 | 0.003
2.3499 | 469.1251 | 0.003
2.3677 | 462.6987 | 0.004
2.3855 | 469.9819 | 0.004
2.4033 | 462.2703 | 0.004
2.4211 | 469.1251 | 0.004
2.4389 | 471.2672 | 0.004
2.4567 | 465.2692 | 0.004
2.4745 | 471.2672 | 0.004
2.4923 | 457.986 | 0.005
2.5101 | 466.1261 | 0.004
2.5279 | 470.4103 | 0.005
2.5457 | 463.984 | 0.005
2.5635 | 469.9819 | 0.005
2.5813 | 460.5566 | 0.005
2.5991 | 467.4114 | 0.005
2.6169 | 471.2672 | 0.005
2.6347 | 464.4124 | 0.005
2.6526 | 470.4103 | 0.005
2.6704 | 464.4124 | 0.005
2.6882 | 467.8398 | 0.005
2.706 | 470.8388 | 0.005
2.7238 | 465.2692 | 0.005
2.7416 | 470.8388 | 0.005
2.7594 | 467.8398 | 0.005
2.7772 | 471.6956 | 0.005
2.795 | 468.2682 | 0.005
2.8128 | 471.6956 | 0.005
2.8306 | 470.4103 | 0.005
2.8484 | 470.4103 | 0.005
2.8662 | 464.8408 | 0.005
2.884 | 468.6966 | 0.005
2.9018 | 471.6956 | 0.005
2.9196 | 466.5545 | 0.005
2.9374 | 471.6956 | 0.005
2.9552 | 466.1261 | 0.005
2.973 | 470.4103 | 0.005
2.9908 | 467.8398 | 0.005
3.0086 | 469.1251 | 0.005
3.0264 | 469.5535 | 0.005
3.0442 | 468.2682 | 0.005
3.062 | 469.5535 | 0.005
3.0798 | 467.4114 | 0.005
3.0976 | 470.4103 | 0.005
3.1154 | 467.4114 | 0.005
3.1332 | 469.9819 | 0.007
3.151 | 468.6966 | 0.006
3.1688 | 469.9819 | 0.006
3.1866 | 468.2682 | 0.007
3.2044 | 469.5535 | 0.007
3.2222 | 472.124 | 0.007
3.24 | 467.4114 | 0.007
3.2578 | 470.8388 | 0.006
3.2756 | 466.1261 | 0.007
3.2934 | 470.4103 | 0.007
3.3112 | 469.5535 | 0.007
3.329 | 469.1251 | 0.007
3.3468 | 470.4103 | 0.007
3.3646 | 471.2672 | 0.007
3.3824 | 469.1251 | 0.007
3.4003 | 471.6956 | 0.007
3.4181 | 469.9819 | 0.007
3.4359 | 471.2672 | 0.007
3.4537 | 469.5535 | 0.007
3.4715 | 470.4103 | 0.007
3.4893 | 468.2682 | 0.007
3.5071 | 469.9819 | 0.007
3.5249 | 467.4114 | 0.008
3.5427 | 469.5535 | 0.008
3.5605 | 470.4103 | 0.008
3.5783 | 469.1251 | 0.008
3.5961 | 469.1251 | 0.008
3.6139 | 468.6966 | 0.008
3.6317 | 467.8398 | 0.008
3.6495 | 469.1251 | 0.008
3.6673 | 469.9819 | 0.008
3.6851 | 469.9819 | 0.008
3.7029 | 470.8388 | 0.009
3.7207 | 468.6966 | 0.009
3.7385 | 470.4103 | 0.009
3.7563 | 469.1251 | 0.009
3.7741 | 470.4103 | 0.009
3.7919 | 469.5535 | 0.009
3.8097 | 468.6966 | 0.009
3.8275 | 469.5535 | 0.009
3.8453 | 469.5535 | 0.009
3.8631 | 470.4103 | 0.009
3.8809 | 469.5535 | 0.009
3.8987 | 470.8388 | 0.009
3.9165 | 470.4103 | 0.009
3.9343 | 471.6956 | 0.01
3.9521 | 472.124 | 0.01
3.9699 | 471.6956 | 0.01
3.9877 | 471.6956 | 0.01
4.0055 | 470.8388 | 0.01
4.0233 | 471.2672 | 0.01
4.0411 | 470.8388 | 0.01
4.0589 | 469.9819 | 0.011
4.0767 | 470.4103 | 0.011
4.0945 | 469.1251 | 0.011
4.1123 | 469.9819 | 0.011
4.1301 | 469.5535 | 0.011
4.1479 | 469.9819 | 0.011
4.1658 | 468.6966 | 0.011
4.1836 | 469.5535 | 0.012
4.2014 | 468.6966 | 0.012
4.2192 | 469.5535 | 0.012
4.237 | 468.2682 | 0.012
4.2548 | 468.2682 | 0.012
4.2726 | 467.8398 | 0.012
4.2904 | 469.1251 | 0.013
4.3082 | 469.1251 | 0.012
4.326 | 469.1251 | 0.012
4.3438 | 469.1251 | 0.012
4.3616 | 468.2682 | 0.012
4.3794 | 470.8388 | 0.012
4.3972 | 469.1251 | 0.012
4.415 | 470.4103 | 0.013
4.4328 | 469.1251 | 0.013
4.4506 | 469.9819 | 0.013
4.4684 | 471.6956 | 0.013
4.4862 | 469.5535 | 0.013
4.504 | 470.4103 | 0.013
4.5218 | 470.4103 | 0.013
4.5396 | 470.8388 | 0.013
4.5574 | 471.2672 | 0.013
4.5752 | 471.6956 | 0.014
4.593 | 470.8388 | 0.014
4.6108 | 469.9819 | 0.014
4.6286 | 469.9819 | 0.014
4.6464 | 471.6956 | 0.014
4.6642 | 471.2672 | 0.014
4.682 | 471.2672 | 0.014
4.6998 | 471.2672 | 0.014
4.7176 | 470.4103 | 0.014
4.7354 | 470.4103 | 0.014
4.7532 | 470.8388 | 0.014
4.771 | 470.8388 | 0.014
4.7888 | 470.8388 | 0.014
4.8066 | 472.124 | 0.014
4.8244 | 469.5535 | 0.014
4.8422 | 471.6956 | 0.014
4.86 | 470.4103 | 0.014
4.8778 | 471.2672 | 0.014
4.8956 | 472.5525 | 0.014
4.9135 | 471.6956 | 0.014
4.9313 | 469.9819 | 0.014
4.9491 | 470.8388 | 0.015
4.9669 | 471.6956 | 0.015
4.9847 | 470.8388 | 0.015
5.0025 | 471.6956 | 0.015
5.0203 | 471.2672 | 0.015
5.0381 | 471.2672 | 0.015
5.0559 | 472.124 | 0.015
5.0737 | 472.124 | 0.016
5.0915 | 472.124 | 0.016
5.1093 | 470.8388 | 0.016
5.1271 | 470.8388 | 0.016
5.1449 | 468.6966 | 0.015
5.1627 | 469.9819 | 0.016
5.1805 | 470.8388 | 0.016
5.1983 | 469.9819 | 0.016
5.2161 | 471.6956 | 0.017
5.2339 | 472.5525 | 0.017
5.2517 | 471.6956 | 0.017
5.2695 | 472.5525 | 0.017
5.2873 | 469.5535 | 0.017
5.3051 | 470.4103 | 0.017
5.3229 | 469.5535 | 0.017
5.3407 | 470.4103 | 0.017
5.3585 | 470.4103 | 0.017
5.3763 | 469.5535 | 0.017
5.3941 | 470.4103 | 0.017
5.4119 | 470.8388 | 0.017
5.4297 | 470.8388 | 0.018
5.4475 | 471.2672 | 0.018
5.4653 | 471.6956 | 0.018
5.4831 | 471.2672 | 0.018
5.5009 | 469.9819 | 0.018
5.5187 | 470.4103 | 0.018
5.5365 | 471.2672 | 0.018
5.5543 | 471.2672 | 0.018
5.5721 | 471.2672 | 0.019
5.5899 | 471.2672 | 0.019
5.6077 | 471.2672 | 0.018
5.6255 | 470.8388 | 0.019
5.6433 | 470.8388 | 0.019
5.6611 | 471.2672 | 0.021
5.679 | 470.8388 | 0.02
5.6968 | 470.8388 | 0.02
5.7146 | 470.8388 | 0.02
5.7324 | 470.8388 | 0.021
5.7502 | 472.5525 | 0.021
5.768 | 471.6956 | 0.021
5.7858 | 471.2672 | 0.021
5.8036 | 471.2672 | 0.021
5.8214 | 471.6956 | 0.021
5.8392 | 472.124 | 0.021
5.857 | 472.5525 | 0.021
5.8748 | 471.6956 | 0.021
5.8926 | 473.4093 | 0.021
5.9104 | 473.4093 | 0.021
5.9282 | 473.4093 | 0.021
5.946 | 472.9809 | 0.021
5.9638 | 473.8377 | 0.021
5.9816 | 472.9809 | 0.021
5.9994 | 473.4093 | 0.021
6.0172 | 474.2662 | 0.021
6.035 | 472.9809 | 0.021
6.0528 | 473.8377 | 0.021
6.0706 | 472.9809 | 0.022
6.0884 | 472.124 | 0.022
6.1062 | 472.5525 | 0.022
6.124 | 471.6956 | 0.022
6.1418 | 472.124 | 0.022
6.1596 | 471.6956 | 0.022
6.1774 | 472.9809 | 0.022
6.1952 | 472.9809 | 0.022
6.213 | 472.9809 | 0.022
6.2308 | 473.8377 | 0.022
6.2486 | 472.5525 | 0.022
6.2664 | 472.9809 | 0.022
6.2842 | 472.5525 | 0.022
6.302 | 473.4093 | 0.022
6.3198 | 473.4093 | 0.022
6.3376 | 472.5525 | 0.022
6.3554 | 472.9809 | 0.022
6.3732 | 472.5525 | 0.023
6.391 | 473.8377 | 0.023
6.4088 | 472.9809 | 0.023
6.4267 | 472.5525 | 0.023
6.4445 | 472.9809 | 0.023
6.4623 | 474.2662 | 0.023
6.4801 | 473.4093 | 0.023
6.4979 | 472.9809 | 0.023
6.5157 | 473.8377 | 0.023
6.5335 | 472.9809 | 0.023
6.5513 | 473.4093 | 0.024
6.5691 | 474.2662 | 0.023
6.5869 | 474.2662 | 0.024
6.6047 | 474.2662 | 0.024
6.6225 | 473.8377 | 0.024
6.6403 | 473.8377 | 0.024
6.6581 | 474.2662 | 0.024
6.6759 | 474.2662 | 0.024
6.6937 | 474.2662 | 0.024
6.7115 | 474.6946 | 0.024
6.7293 | 475.123 | 0.024
6.7471 | 475.5514 | 0.024
6.7649 | 475.5514 | 0.024
6.7827 | 475.123 | 0.025
6.8005 | 475.9799 | 0.025
6.8183 | 474.6946 | 0.025
6.8361 | 474.6946 | 0.025
6.8539 | 476.4083 | 0.025
6.8717 | 474.6946 | 0.025
6.8895 | 475.123 | 0.025
6.9073 | 475.5514 | 0.026
6.9251 | 475.5514 | 0.026
6.9429 | 475.5514 | 0.025
6.9607 | 475.5514 | 0.025
6.9785 | 475.9799 | 0.026
6.9963 | 475.9799 | 0.026
7.0141 | 473.8377 | 0.026
7.0319 | 475.123 | 0.026
7.0497 | 476.8367 | 0.026
7.0675 | 475.123 | 0.026
7.0853 | 476.8367 | 0.026
7.1031 | 477.2651 | 0.027
7.1209 | 476.4083 | 0.026
7.1387 | 477.2651 | 0.026
7.1565 | 476.4083 | 0.027
7.1744 | 476.8367 | 0.026
7.1922 | 476.4083 | 0.027
7.21 | 475.9799 | 0.027
7.2278 | 476.4083 | 0.027
7.2456 | 475.9799 | 0.027
7.2634 | 476.8367 | 0.027
7.2812 | 477.2651 | 0.027
7.299 | 477.2651 | 0.028
7.3168 | 475.5514 | 0.027
7.3346 | 475.9799 | 0.028
7.3524 | 475.5514 | 0.028
7.3702 | 475.5514 | 0.028
7.388 | 475.5514 | 0.028
7.4058 | 475.5514 | 0.028
7.4236 | 476.4083 | 0.028
7.4414 | 475.9799 | 0.028
7.4592 | 475.9799 | 0.029
7.477 | 475.9799 | 0.029
7.4948 | 475.123 | 0.029
7.5126 | 475.9799 | 0.029
7.5304 | 474.6946 | 0.029
7.5482 | 476.4083 | 0.029
7.566 | 475.5514 | 0.029
7.5838 | 475.5514 | 0.029
7.6016 | 477.2651 | 0.03
7.6194 | 476.4083 | 0.03
7.6372 | 475.9799 | 0.03
7.655 | 475.5514 | 0.03
7.6728 | 475.123 | 0.03
7.6906 | 475.9799 | 0.03
7.7084 | 475.9799 | 0.03
7.7262 | 476.8367 | 0.03
7.744 | 477.2651 | 0.03
7.7618 | 477.6936 | 0.03
7.7796 | 478.122 | 0.03
7.7974 | 476.4083 | 0.03
7.8152 | 477.2651 | 0.03
7.833 | 476.8367 | 0.03
7.8508 | 476.8367 | 0.03
7.8686 | 476.4083 | 0.03
7.8864 | 476.4083 | 0.03
7.9042 | 475.5514 | 0.03
7.922 | 476.4083 | 0.031
7.9399 | 476.4083 | 0.03
7.9577 | 477.2651 | 0.031
7.9755 | 476.4083 | 0.031
7.9933 | 475.5514 | 0.031
8.0111 | 476.4083 | 0.031
8.0289 | 476.8367 | 0.031
8.0467 | 475.9799 | 0.031
8.0645 | 476.4083 | 0.031
8.0823 | 475.9799 | 0.031
8.1001 | 475.9799 | 0.031
8.1179 | 475.9799 | 0.032
8.1357 | 476.4083 | 0.032
8.1535 | 476.4083 | 0.032
8.1713 | 476.4083 | 0.032
8.1891 | 476.4083 | 0.032
8.2069 | 476.4083 | 0.032
8.2247 | 475.9799 | 0.032
8.2425 | 476.4083 | 0.033
8.2603 | 476.4083 | 0.032
8.2781 | 474.6946 | 0.033
8.2959 | 475.123 | 0.032
8.3137 | 476.4083 | 0.033
8.3315 | 476.4083 | 0.033
8.3493 | 476.8367 | 0.033
8.3671 | 476.8367 | 0.033
8.3849 | 475.5514 | 0.033
8.4027 | 475.5514 | 0.034
8.4205 | 476.8367 | 0.033
8.4383 | 476.4083 | 0.034
8.4561 | 476.4083 | 0.034
8.4739 | 476.4083 | 0.034
8.4917 | 475.5514 | 0.034
8.5095 | 476.4083 | 0.034
8.5273 | 475.5514 | 0.035
8.5451 | 476.4083 | 0.036
8.5629 | 476.8367 | 0.035
8.5807 | 476.4083 | 0.036
8.5985 | 476.8367 | 0.035
8.6163 | 476.4083 | 0.036
8.6341 | 477.6936 | 0.036
8.6519 | 476.8367 | 0.037
8.6697 | 475.9799 | 0.037
8.6876 | 477.2651 | 0.037
8.7054 | 477.2651 | 0.037
8.7232 | 476.4083 | 0.037
8.741 | 477.2651 | 0.037
8.7588 | 478.122 | 0.036
8.7766 | 475.9799 | 0.037
8.7944 | 478.122 | 0.037
8.8122 | 476.4083 | 0.037
8.83 | 476.4083 | 0.037
8.8478 | 476.4083 | 0.037
8.8656 | 476.4083 | 0.037
8.8834 | 476.8367 | 0.037
8.9012 | 477.2651 | 0.037
8.919 | 476.4083 | 0.037
8.9368 | 476.4083 | 0.039
8.9546 | 476.8367 | 0.039
8.9724 | 476.8367 | 0.039
8.9902 | 476.8367 | 0.039
9.008 | 476.8367 | 0.039
9.0258 | 476.4083 | 0.039
9.0436 | 477.2651 | 0.039
9.0614 | 477.6936 | 0.039
9.0792 | 476.8367 | 0.039
9.097 | 477.2651 | 0.039
9.1148 | 477.2651 | 0.039
9.1326 | 476.8367 | 0.039
9.1504 | 478.122 | 0.039
9.1682 | 477.2651 | 0.039
9.186 | 478.122 | 0.04
9.2038 | 477.6936 | 0.04
9.2216 | 477.2651 | 0.04
9.2394 | 478.122 | 0.039
9.2572 | 478.5504 | 0.04
9.275 | 478.122 | 0.04
9.2928 | 477.6936 | 0.04
9.3106 | 476.8367 | 0.039
9.3284 | 478.122 | 0.04
9.3462 | 477.6936 | 0.04
9.364 | 477.2651 | 0.04
9.3818 | 478.122 | 0.039
9.3996 | 477.2651 | 0.04
9.4174 | 478.122 | 0.04
9.4352 | 477.6936 | 0.039
9.4531 | 478.122 | 0.04
9.4709 | 478.9788 | 0.04
9.4887 | 478.122 | 0.04
9.5065 | 478.9788 | 0.04
9.5243 | 479.4073 | 0.04
9.5421 | 478.5504 | 0.04
9.5599 | 479.4073 | 0.04
9.5777 | 479.8357 | 0.04
9.5955 | 478.5504 | 0.041
9.6133 | 479.4073 | 0.041
9.6311 | 479.4073 | 0.041
9.6489 | 479.8357 | 0.041
9.6667 | 480.2641 | 0.041
9.6845 | 480.6925 | 0.041
9.7023 | 479.8357 | 0.042
9.7201 | 479.8357 | 0.042
9.7379 | 479.8357 | 0.042
9.7557 | 479.8357 | 0.042
9.7735 | 479.8357 | 0.042
9.7913 | 479.4073 | 0.042
9.8091 | 480.2641 | 0.042
9.8269 | 479.4073 | 0.042
9.8447 | 479.4073 | 0.043
9.8625 | 478.9788 | 0.042
9.8803 | 479.8357 | 0.043
9.8981 | 479.8357 | 0.043
9.9159 | 479.4073 | 0.043
9.9337 | 479.8357 | 0.043
9.9515 | 479.8357 | 0.043
9.9693 | 479.8357 | 0.043
9.9871 | 481.121 | 0.043
10.0049 | 481.121 | 0.044
10.0227 | 481.121 | 0.044
10.0405 | 480.6925 | 0.044
10.0583 | 478.5504 | 0.044
10.0761 | 478.122 | 0.044
10.0939 | 479.8357 | 0.044
10.1117 | 478.9788 | 0.044
10.1295 | 479.4073 | 0.044
10.1473 | 480.2641 | 0.045
10.1651 | 479.4073 | 0.044
10.1829 | 480.2641 | 0.045
10.2008 | 480.2641 | 0.045
10.2186 | 479.4073 | 0.045
10.2364 | 478.9788 | 0.045
10.2542 | 477.6936 | 0.045
10.272 | 478.9788 | 0.045
10.2898 | 480.2641 | 0.045
10.3076 | 479.4073 | 0.045
10.3254 | 478.122 | 0.046
10.3432 | 478.5504 | 0.046
10.361 | 478.9788 | 0.045
10.3788 | 477.6936 | 0.046
10.3966 | 479.4073 | 0.046
10.4144 | 478.122 | 0.046
10.4322 | 478.9788 | 0.046
10.45 | 478.9788 | 0.046
10.4678 | 478.9788 | 0.046
10.4856 | 479.4073 | 0.046
10.5034 | 478.9788 | 0.046
10.5212 | 478.9788 | 0.046
10.539 | 478.122 | 0.046
10.5568 | 477.6936 | 0.046
10.5746 | 478.5504 | 0.046
10.5924 | 478.5504 | 0.046
10.6102 | 478.5504 | 0.046
10.628 | 477.6936 | 0.046
10.6458 | 478.5504 | 0.047
10.6636 | 478.5504 | 0.047
10.6814 | 477.6936 | 0.047
10.6992 | 478.5504 | 0.047
10.717 | 478.9788 | 0.047
10.7348 | 478.122 | 0.047
10.7526 | 478.122 | 0.047
10.7704 | 479.4073 | 0.047
10.7882 | 478.9788 | 0.047
10.806 | 479.4073 | 0.047
10.8238 | 479.4073 | 0.047
10.8416 | 479.4073 | 0.047
10.8594 | 478.9788 | 0.047
10.8772 | 478.122 | 0.047
10.895 | 479.4073 | 0.047
10.9128 | 479.8357 | 0.047
10.9306 | 479.4073 | 0.048
10.9485 | 478.9788 | 0.048
10.9663 | 479.4073 | 0.048
10.9841 | 479.4073 | 0.048
11.0019 | 478.9788 | 0.048
11.0197 | 479.4073 | 0.049
11.0375 | 480.6925 | 0.048
11.0553 | 479.4073 | 0.049
11.0731 | 478.5504 | 0.049
11.0909 | 477.2651 | 0.049
11.1087 | 478.122 | 0.048
11.1265 | 478.9788 | 0.049
11.1443 | 478.5504 | 0.049
11.1621 | 478.5504 | 0.049
11.1799 | 479.4073 | 0.049
11.1977 | 479.4073 | 0.049
11.2155 | 479.8357 | 0.049
11.2333 | 479.4073 | 0.049
11.2511 | 478.5504 | 0.049
11.2689 | 478.122 | 0.05
11.2867 | 478.122 | 0.05
11.3045 | 478.5504 | 0.05
11.3223 | 478.122 | 0.049
11.3401 | 478.122 | 0.05
11.3579 | 477.2651 | 0.05
11.3757 | 477.6936 | 0.05
11.3935 | 478.122 | 0.05
11.4113 | 477.6936 | 0.05
11.4291 | 478.9788 | 0.05
11.4469 | 478.9788 | 0.051
11.4647 | 478.9788 | 0.051
11.4825 | 478.122 | 0.051
11.5003 | 478.9788 | 0.051
11.5181 | 478.122 | 0.051
11.5359 | 477.6936 | 0.051
11.5537 | 477.6936 | 0.051
11.5715 | 477.6936 | 0.051
11.5893 | 478.122 | 0.051
11.6071 | 478.9788 | 0.051
11.6249 | 477.6936 | 0.051
11.6427 | 477.6936 | 0.051
11.6605 | 479.4073 | 0.051
11.6783 | 478.5504 | 0.051
11.6961 | 478.9788 | 0.051
11.714 | 478.5504 | 0.051
11.7318 | 478.5504 | 0.052
11.7496 | 478.122 | 0.052
11.7674 | 478.122 | 0.052
11.7852 | 478.122 | 0.052
11.803 | 478.9788 | 0.052
11.8208 | 478.9788 | 0.052
11.8386 | 478.9788 | 0.052
11.8564 | 478.5504 | 0.052
11.8742 | 478.5504 | 0.052
11.892 | 479.4073 | 0.052
11.9098 | 477.6936 | 0.053
11.9276 | 478.5504 | 0.053
11.9454 | 477.6936 | 0.053
11.9632 | 477.6936 | 0.053
11.981 | 478.122 | 0.053
11.9988 | 478.122 | 0.053
12.0166 | 478.9788 | 0.053
12.0344 | 478.9788 | 0.053
12.0522 | 478.122 | 0.053
12.07 | 478.9788 | 0.053
12.0878 | 478.5504 | 0.053
12.1056 | 478.5504 | 0.054
12.1234 | 479.4073 | 0.054
12.1412 | 479.4073 | 0.054
12.159 | 479.4073 | 0.054
12.1768 | 478.9788 | 0.054
12.1946 | 479.8357 | 0.054
12.2124 | 480.2641 | 0.054
12.2302 | 480.2641 | 0.054
12.248 | 480.2641 | 0.054
12.2658 | 479.4073 | 0.054
12.2836 | 477.6936 | 0.054
12.3014 | 478.5504 | 0.055
12.3192 | 478.5504 | 0.055
12.337 | 478.5504 | 0.055
12.3548 | 479.8357 | 0.055
12.3726 | 479.4073 | 0.055
12.3904 | 478.5504 | 0.055
12.4082 | 478.9788 | 0.055
12.426 | 478.9788 | 0.055
12.4438 | 478.5504 | 0.055
12.4617 | 477.6936 | 0.055
12.4795 | 478.5504 | 0.055
12.4973 | 478.5504 | 0.055
12.5151 | 478.5504 | 0.055
12.5329 | 478.9788 | 0.055
12.5507 | 479.8357 | 0.055
12.5685 | 478.9788 | 0.055
12.5863 | 478.9788 | 0.055
12.6041 | 478.9788 | 0.055
12.6219 | 478.5504 | 0.055
12.6397 | 479.8357 | 0.055
12.6575 | 479.4073 | 0.056
12.6753 | 479.4073 | 0.056
12.6931 | 478.9788 | 0.056
12.7109 | 479.4073 | 0.056
12.7287 | 479.8357 | 0.056
12.7465 | 478.122 | 0.056
12.7643 | 478.5504 | 0.056
12.7821 | 478.5504 | 0.056
12.7999 | 477.2651 | 0.056
12.8177 | 478.5504 | 0.057
12.8355 | 478.9788 | 0.057
12.8533 | 478.5504 | 0.057
12.8711 | 478.5504 | 0.057
12.8889 | 478.5504 | 0.057
12.9067 | 478.5504 | 0.057
12.9245 | 479.4073 | 0.057
12.9423 | 477.6936 | 0.057
12.9601 | 478.5504 | 0.057
12.9779 | 479.4073 | 0.057
12.9957 | 478.5504 | 0.057
13.0135 | 478.5504 | 0.057
13.0313 | 478.5504 | 0.057
13.0491 | 478.5504 | 0.057
13.0669 | 477.6936 | 0.058
13.0847 | 478.5504 | 0.058
13.1025 | 479.4073 | 0.058
13.1203 | 478.5504 | 0.058
13.1381 | 478.122 | 0.058
13.1559 | 478.5504 | 0.058
13.1737 | 479.4073 | 0.058
13.1915 | 479.8357 | 0.058
13.2093 | 479.4073 | 0.058
13.2272 | 479.4073 | 0.058
13.245 | 478.5504 | 0.058
13.2628 | 478.9788 | 0.058
13.2806 | 478.9788 | 0.059
13.2984 | 479.8357 | 0.059
13.3162 | 479.4073 | 0.059
13.334 | 478.9788 | 0.059
13.3518 | 478.5504 | 0.06
13.3696 | 479.4073 | 0.059
13.3874 | 478.5504 | 0.059
13.4052 | 478.5504 | 0.06
13.423 | 478.122 | 0.06
13.4408 | 478.9788 | 0.06
13.4586 | 478.9788 | 0.06
13.4764 | 478.9788 | 0.06
13.4942 | 478.5504 | 0.06
13.512 | 478.5504 | 0.06
13.5298 | 478.5504 | 0.06
13.5476 | 478.9788 | 0.06
13.5654 | 478.9788 | 0.06
13.5832 | 478.9788 | 0.06
13.601 | 478.9788 | 0.061
13.6188 | 477.6936 | 0.061
13.6366 | 478.5504 | 0.061
13.6544 | 478.9788 | 0.061
13.6722 | 478.9788 | 0.061
13.69 | 478.9788 | 0.061
13.7078 | 479.4073 | 0.061
13.7256 | 479.4073 | 0.061
13.7434 | 478.9788 | 0.061
13.7612 | 479.4073 | 0.061
13.779 | 479.8357 | 0.061
13.7968 | 478.9788 | 0.061
13.8146 | 478.5504 | 0.061
13.8324 | 478.5504 | 0.062
13.8502 | 479.8357 | 0.062
13.868 | 480.6925 | 0.063
13.8858 | 479.8357 | 0.063
13.9036 | 480.6925 | 0.063
13.9214 | 480.6925 | 0.062
13.9392 | 479.8357 | 0.063
13.957 | 479.4073 | 0.062
13.9749 | 479.4073 | 0.062
13.9927 | 478.122 | 0.062
14.0105 | 478.9788 | 0.063
14.0283 | 479.4073 | 0.062
14.0461 | 478.5504 | 0.063
14.0639 | 478.5504 | 0.062
14.0817 | 479.4073 | 0.062
14.0995 | 478.5504 | 0.062
14.1173 | 479.4073 | 0.063
14.1351 | 480.2641 | 0.063
14.1529 | 479.4073 | 0.063
14.1707 | 480.2641 | 0.063
14.1885 | 480.2641 | 0.063
14.2063 | 480.6925 | 0.063
14.2241 | 481.5494 | 0.063
14.2419 | 480.2641 | 0.063
14.2597 | 480.2641 | 0.063
14.2775 | 479.8357 | 0.063
14.2953 | 479.4073 | 0.063
14.3131 | 479.8357 | 0.063
14.3309 | 480.6925 | 0.063
14.3487 | 480.6925 | 0.063
14.3665 | 480.6925 | 0.064
14.3843 | 480.6925 | 0.064
14.4021 | 481.121 | 0.064
14.4199 | 479.8357 | 0.064
14.4377 | 479.8357 | 0.064
14.4555 | 480.2641 | 0.064
14.4733 | 480.6925 | 0.064
14.4911 | 481.5494 | 0.064
14.5089 | 479.8357 | 0.064
14.5267 | 480.2641 | 0.064
14.5445 | 481.121 | 0.064
14.5623 | 480.2641 | 0.064
14.5801 | 480.6925 | 0.064
14.5979 | 480.6925 | 0.064
14.6157 | 480.2641 | 0.064
14.6335 | 479.4073 | 0.064
14.6513 | 479.4073 | 0.064
14.6691 | 480.6925 | 0.064
14.6869 | 480.2641 | 0.064
14.7047 | 479.8357 | 0.064
14.7226 | 479.4073 | 0.064
14.7404 | 479.8357 | 0.064
14.7582 | 480.6925 | 0.064
14.776 | 480.6925 | 0.064
14.7938 | 479.8357 | 0.065
14.8116 | 479.8357 | 0.064
14.8294 | 479.4073 | 0.064
14.8472 | 479.4073 | 0.065
14.865 | 479.8357 | 0.065
14.8828 | 479.8357 | 0.065
14.9006 | 479.8357 | 0.065
14.9184 | 479.8357 | 0.065
14.9362 | 479.8357 | 0.065
14.954 | 480.2641 | 0.065
14.9718 | 481.121 | 0.065
14.9896 | 479.8357 | 0.065
15.0074 | 479.4073 | 0.065
15.0252 | 480.2641 | 0.066
15.043 | 480.2641 | 0.066
15.0608 | 481.121 | 0.065
15.0786 | 479.8357 | 0.065
15.0964 | 480.2641 | 0.066
15.1142 | 479.8357 | 0.066
15.132 | 480.2641 | 0.066
15.1498 | 481.5494 | 0.066
15.1676 | 480.6925 | 0.067
15.1854 | 480.2641 | 0.066
15.2032 | 480.2641 | 0.066
15.221 | 481.121 | 0.067
15.2388 | 481.5494 | 0.067
15.2566 | 480.2641 | 0.067
15.2744 | 480.6925 | 0.067
15.2922 | 480.2641 | 0.067
15.31 | 481.121 | 0.067
15.3278 | 480.6925 | 0.067
15.3456 | 480.2641 | 0.067
15.3634 | 480.2641 | 0.068
15.3812 | 480.2641 | 0.068
15.399 | 480.2641 | 0.067
15.4168 | 480.6925 | 0.068
15.4346 | 481.121 | 0.068
15.4524 | 479.4073 | 0.068
15.4702 | 479.8357 | 0.068
15.4881 | 480.2641 | 0.068
15.5059 | 481.121 | 0.068
15.5237 | 481.121 | 0.068
15.5415 | 480.2641 | 0.068
15.5593 | 479.8357 | 0.068
15.5771 | 480.2641 | 0.069
15.5949 | 479.8357 | 0.069
15.6127 | 480.2641 | 0.069
15.6305 | 480.2641 | 0.069
15.6483 | 479.4073 | 0.069
15.6661 | 479.8357 | 0.069
15.6839 | 480.2641 | 0.069
15.7017 | 480.2641 | 0.069
15.7195 | 479.8357 | 0.069
15.7373 | 479.8357 | 0.069
15.7551 | 479.4073 | 0.069
15.7729 | 480.2641 | 0.07
15.7907 | 479.8357 | 0.07
15.8085 | 478.9788 | 0.07
15.8263 | 479.4073 | 0.07
15.8441 | 478.5504 | 0.07
15.8619 | 478.5504 | 0.07
15.8797 | 478.5504 | 0.07
15.8975 | 478.9788 | 0.07
15.9153 | 478.9788 | 0.07
15.9331 | 479.4073 | 0.07
15.9509 | 479.4073 | 0.07
15.9687 | 479.4073 | 0.07
15.9865 | 480.2641 | 0.071
16.0043 | 480.2641 | 0.071
16.0221 | 479.8357 | 0.071
16.0399 | 479.4073 | 0.071
16.0577 | 480.6925 | 0.071
16.0755 | 481.121 | 0.071
16.0933 | 480.2641 | 0.071
16.1111 | 480.2641 | 0.071
16.1289 | 479.8357 | 0.071
16.1467 | 479.8357 | 0.071
16.1645 | 480.2641 | 0.071
16.1823 | 480.2641 | 0.071
16.2001 | 479.8357 | 0.071
16.2179 | 480.6925 | 0.071
16.2358 | 479.4073 | 0.071
16.2536 | 479.8357 | 0.071
16.2714 | 480.6925 | 0.071
16.2892 | 480.2641 | 0.071
16.307 | 480.2641 | 0.071
16.3248 | 481.121 | 0.071
16.3426 | 481.121 | 0.072
16.3604 | 481.121 | 0.072
16.3782 | 479.8357 | 0.072
16.396 | 479.8357 | 0.072
16.4138 | 481.121 | 0.072
16.4316 | 480.6925 | 0.072
16.4494 | 478.9788 | 0.072
16.4672 | 479.8357 | 0.072
16.485 | 480.2641 | 0.072
16.5028 | 480.2641 | 0.072
16.5206 | 480.2641 | 0.072
16.5384 | 480.6925 | 0.072
16.5562 | 480.6925 | 0.072
16.574 | 480.2641 | 0.072
16.5918 | 481.121 | 0.072
16.6096 | 481.5494 | 0.072
16.6274 | 479.8357 | 0.072
16.6452 | 479.8357 | 0.072
16.663 | 480.2641 | 0.072
16.6808 | 479.8357 | 0.072
16.6986 | 478.5504 | 0.073
16.7164 | 479.4073 | 0.072
16.7342 | 479.4073 | 0.073
16.752 | 479.4073 | 0.073
16.7698 | 479.8357 | 0.072
16.7876 | 480.2641 | 0.072
16.8054 | 480.2641 | 0.073
16.8232 | 481.5494 | 0.073
16.841 | 481.5494 | 0.073
16.8588 | 481.121 | 0.073
16.8766 | 481.5494 | 0.074
16.8944 | 481.121 | 0.073
16.9122 | 480.6925 | 0.073
16.93 | 481.121 | 0.073
16.9478 | 481.5494 | 0.073
16.9656 | 480.2641 | 0.073
16.9834 | 480.6925 | 0.073
17.0013 | 481.5494 | 0.073
17.0191 | 481.5494 | 0.073
17.0369 | 481.121 | 0.074
17.0547 | 481.121 | 0.074
17.0725 | 480.6925 | 0.074
17.0903 | 480.6925 | 0.074
17.1081 | 481.5494 | 0.074
17.1259 | 481.121 | 0.074
17.1437 | 481.121 | 0.074
17.1615 | 481.121 | 0.074
17.1793 | 481.5494 | 0.074
17.1971 | 481.5494 | 0.074
17.2149 | 481.9778 | 0.075
17.2327 | 481.5494 | 0.074
17.2505 | 481.5494 | 0.074
17.2683 | 481.9778 | 0.074
17.2861 | 481.121 | 0.075
17.3039 | 481.9778 | 0.075
17.3217 | 481.121 | 0.075
17.3395 | 482.4062 | 0.075
17.3573 | 481.5494 | 0.075
17.3751 | 481.5494 | 0.075
17.3929 | 481.5494 | 0.075
17.4107 | 481.121 | 0.075
17.4285 | 481.9778 | 0.075
17.4463 | 481.121 | 0.075
17.4641 | 481.121 | 0.075
17.4819 | 482.4062 | 0.075
17.4997 | 481.121 | 0.075
17.5175 | 481.5494 | 0.076
17.5353 | 482.4062 | 0.076
17.5531 | 481.5494 | 0.076
17.5709 | 481.5494 | 0.076
17.5887 | 481.5494 | 0.076
17.6065 | 481.5494 | 0.076
17.6243 | 481.5494 | 0.076
17.6421 | 481.9778 | 0.076
17.6599 | 481.9778 | 0.076
17.6777 | 481.9778 | 0.076
17.6955 | 482.4062 | 0.076
17.7133 | 481.9778 | 0.077
17.7311 | 480.6925 | 0.077
17.749 | 481.5494 | 0.077
17.7668 | 481.9778 | 0.077
17.7846 | 481.121 | 0.077
17.8024 | 481.121 | 0.077
17.8202 | 481.9778 | 0.077
17.838 | 481.9778 | 0.077
17.8558 | 481.9778 | 0.077
17.8736 | 481.5494 | 0.077
17.8914 | 482.4062 | 0.077
17.9092 | 482.4062 | 0.077
17.927 | 482.4062 | 0.077
17.9448 | 482.8347 | 0.078
17.9626 | 482.4062 | 0.078
17.9804 | 482.4062 | 0.078
17.9982 | 482.8347 | 0.078
18.016 | 483.2631 | 0.078
18.0338 | 482.8347 | 0.078
18.0516 | 482.4062 | 0.078
18.0694 | 481.9778 | 0.078
18.0872 | 482.4062 | 0.079
18.105 | 482.8347 | 0.079
18.1228 | 482.4062 | 0.079
18.1406 | 482.4062 | 0.079
18.1584 | 482.4062 | 0.078
18.1762 | 482.4062 | 0.079
18.194 | 482.4062 | 0.079
18.2118 | 481.5494 | 0.079
18.2296 | 481.5494 | 0.079
18.2474 | 481.5494 | 0.079
18.2652 | 481.9778 | 0.079
18.283 | 481.5494 | 0.079
18.3008 | 482.4062 | 0.08
18.3186 | 483.2631 | 0.08
18.3364 | 483.2631 | 0.08
18.3542 | 481.9778 | 0.08
18.372 | 483.2631 | 0.079
18.3898 | 484.1199 | 0.079
18.4076 | 483.6915 | 0.079
18.4254 | 483.2631 | 0.08
18.4432 | 482.8347 | 0.08
18.461 | 483.2631 | 0.08
18.4788 | 484.1199 | 0.08
18.4967 | 482.4062 | 0.08
18.5145 | 484.1199 | 0.08
18.5323 | 483.6915 | 0.08
18.5501 | 482.8347 | 0.08
18.5679 | 482.8347 | 0.08
18.5857 | 483.2631 | 0.08
18.6035 | 483.6915 | 0.08
18.6213 | 482.4062 | 0.08
18.6391 | 482.4062 | 0.08
18.6569 | 482.8347 | 0.08
18.6747 | 481.9778 | 0.08
18.6925 | 481.9778 | 0.08
18.7103 | 482.4062 | 0.08
18.7281 | 482.8347 | 0.081
18.7459 | 482.8347 | 0.081
18.7637 | 482.4062 | 0.081
18.7815 | 482.4062 | 0.081
18.7993 | 482.4062 | 0.081
18.8171 | 481.5494 | 0.081
18.8349 | 482.4062 | 0.081
18.8527 | 482.4062 | 0.081
18.8705 | 482.4062 | 0.081
18.8883 | 483.6915 | 0.082
18.9061 | 482.8347 | 0.082
18.9239 | 482.4062 | 0.082
18.9417 | 482.8347 | 0.082
18.9595 | 482.8347 | 0.082
18.9773 | 482.8347 | 0.082
18.9951 | 482.8347 | 0.082
19.0129 | 482.4062 | 0.082
19.0307 | 481.5494 | 0.082
19.0485 | 482.4062 | 0.082
19.0663 | 482.4062 | 0.083
19.0841 | 481.121 | 0.082
19.1019 | 481.5494 | 0.083
19.1197 | 481.5494 | 0.083
19.1375 | 481.9778 | 0.083
19.1553 | 481.9778 | 0.083
19.1731 | 481.5494 | 0.083
19.1909 | 481.5494 | 0.083
19.2087 | 481.5494 | 0.083
19.2265 | 481.5494 | 0.083
19.2443 | 481.9778 | 0.083
19.2622 | 481.121 | 0.083
19.28 | 481.5494 | 0.084
19.2978 | 481.5494 | 0.084
19.3156 | 481.5494 | 0.084
19.3334 | 482.4062 | 0.084
19.3512 | 482.4062 | 0.084
19.369 | 482.4062 | 0.084
19.3868 | 482.4062 | 0.084
19.4046 | 482.4062 | 0.084
19.4224 | 482.4062 | 0.084
19.4402 | 482.4062 | 0.084
19.458 | 482.4062 | 0.084
19.4758 | 483.2631 | 0.084
19.4936 | 483.2631 | 0.084
19.5114 | 482.4062 | 0.084
19.5292 | 482.4062 | 0.084
19.547 | 482.4062 | 0.084
19.5648 | 482.4062 | 0.084
19.5826 | 481.9778 | 0.085
19.6004 | 482.4062 | 0.085
19.6182 | 482.8347 | 0.085
19.636 | 482.8347 | 0.085
19.6538 | 481.9778 | 0.085
19.6716 | 481.9778 | 0.085
19.6894 | 482.4062 | 0.085
19.7072 | 483.2631 | 0.085
19.725 | 482.4062 | 0.085
19.7428 | 482.4062 | 0.085
19.7606 | 481.5494 | 0.085
19.7784 | 481.9778 | 0.085
19.7962 | 482.8347 | 0.085
19.814 | 482.4062 | 0.085
19.8318 | 482.8347 | 0.086
19.8496 | 481.9778 | 0.086
19.8674 | 481.5494 | 0.086
19.8852 | 481.9778 | 0.086
19.903 | 481.9778 | 0.086
19.9208 | 482.4062 | 0.086
19.9386 | 481.9778 | 0.086
19.9564 | 481.9778 | 0.086
19.9742 | 481.9778 | 0.086
19.992 | 481.5494 | 0.086
20.0099 | 481.9778 | 0.086