## GENERAL
TEST IDENTIFICATION
Borehole: | TNW015-BH
Sample: | 34WAXB
Depth: | 32.14 | [m]
Test number: | CRS26
VISUAL DESCRIPTION
Dark grey slightly sandy CLAY with closely spaced thin laminae of fine sand
GENERAL
Date test started | 10/12/2020
Type of sample | Undisturbed
Specimen orientation | Vertical
INITIAL CONDITIONS
Diameter | 50.01 | [mm]
Length | 20.69 | [mm]
Water content | 58.8865 | [%]
Bulk density | 1.6223 | [Mg/m³]
Dry density | 1.021 | [Mg/m³]
Void ratio | 1.6444 | [-]
Degree of saturation | 96.6862 | [%]
Assumed particle density | 2.7 | [Mg/m³]
Seating pressure | 34.2096 | [kPa]
Laboratory temperature | 20 | [°C]

## COMPRESSION
ONE DIMENSIONAL COMPRESSION | ONE DIMENSIONAL COMPRESSION
Effective vertical stress | Void ratio | Vertical strain | cv | M | Hydraulic conductivity | Pore pressure ratio
[kPa] | [-] | [%] | [m2/year] | [MPa] | [m/year] | [%]
34.2096 | 1.6455 | -0.0422
43.0054 | 1.6445 | -0.0023
47.0756 | 1.6429 | 0.057
49.3129 | 1.6421 | 0.0894
53.5967 | 1.6403 | 0.1548
57.7715 | 1.6385 | 0.2249
60.8551 | 1.6366 | 0.2947
64.1485 | 1.6347 | 0.3679
65.6788 | 1.6337 | 0.404
69.7488 | 1.6318 | 0.4779
72.7625 | 1.6298 | 0.5531
76.0209 | 1.6278 | 0.6292
80.1767 | 1.6259 | 0.7017
80.9882 | 1.6249 | 0.7391
84.2816 | 1.6229 | 0.8147
88.5263 | 1.6209 | 0.8896
91.1867 | 1.6189 | 0.9642
94.2663 | 1.617 | 1.0364
94.7594 | 1.6169 | 1.0403
99.7706 | 1.615 | 1.1129
107.6435 | 1.611 | 1.2625
115.2547 | 1.6071 | 1.4103
122.564 | 1.6031 | 1.5622
126.7743 | 1.6012 | 1.6342
135.2475 | 1.5972 | 1.7854
143.5979 | 1.5933 | 1.9353
152.4924 | 1.5894 | 2.0807
160.2949 | 1.5855 | 2.2293
165.4188 | 1.5835 | 2.3026
175.2292 | 1.5797 | 2.4486
184.721 | 1.5758 | 2.5948
194.398 | 1.5719 | 2.7408
204.1035 | 1.5682 | 2.8816
210.0922 | 1.5664 | 2.9522
220.3418 | 1.5627 | 3.0914
231.4568 | 1.5589 | 3.2333
242.6576 | 1.5553 | 3.37
254.5142 | 1.5516 | 3.511
259.7648 | 1.5498 | 3.5775
271.2139 | 1.5462 | 3.7138
284.356 | 1.5426 | 3.851
296.8998 | 1.539 | 3.9867
309.4054 | 1.5355 | 4.1197
316.2405 | 1.5338 | 4.1844
328.4312 | 1.5303 | 4.3155
343.0016 | 1.5268 | 4.4485
355.8956 | 1.5233 | 4.5797
371.3471 | 1.5198 | 4.714
377.9152 | 1.5181 | 4.7785
392.1488 | 1.5146 | 4.9087
407.2798 | 1.5112 | 5.0393
422.6237 | 1.5077 | 5.1705
430.4103 | 1.506 | 5.2364
447.6353 | 1.5025 | 5.3675
462.9441 | 1.499 | 5.4978
479.7327 | 1.4956 | 5.6289
497.2785 | 1.4921 | 5.761
506.1753 | 1.4903 | 5.8277
525.4812 | 1.4866 | 5.9689
543.8733 | 1.4828 | 6.1129
563.2167 | 1.4791 | 6.2534
582.576 | 1.4752 | 6.3983
591.6299 | 1.4734 | 6.4688
612.5393 | 1.4695 | 6.6131
632.462 | 1.4658 | 6.756
651.8427 | 1.462 | 6.8994
672.9954 | 1.4582 | 7.0437
683.5123 | 1.4562 | 7.1165
703.2597 | 1.4525 | 7.2589
724.8751 | 1.4487 | 7.4027
746.1917 | 1.445 | 7.5411
767.419 | 1.4412 | 7.6849
778.3419 | 1.4393 | 7.7558
799.1439 | 1.4356 | 7.8981
820.5817 | 1.4318 | 8.0414
840.9488 | 1.428 | 8.1857
861.4701 | 1.4242 | 8.329
872.0943 | 1.4223 | 8.4004
892.5471 | 1.4184 | 8.5476
913.3177 | 1.4145 | 8.6952
933.558 | 1.4106 | 8.841
953.2906 | 1.4067 | 8.9896
963.0683 | 1.4048 | 9.0625
983.1679 | 1.4009 | 9.2097
1002.5631 | 1.397 | 9.3555 | 10.0747 | 27.1126 | 0.0070344 | 3.0153
1022.3655 | 1.3931 | 9.5032 | 10.0618 | 27.8502 | 0.006774 | 3.0891
1042.499 | 1.3893 | 9.6485 | 9.1031 | 26.2028 | 0.0067012 | 3.0848
1052.0655 | 1.3874 | 9.7214 | 8.8739 | 26.3439 | 0.0064627 | 3.1317
1071.8315 | 1.3835 | 9.8662 | 8.465 | 25.869 | 0.0063495 | 3.1592
1090.7514 | 1.3797 | 10.012 | 9.0721 | 27.3924 | 0.0062286 | 3.1809
1109.5471 | 1.3758 | 10.1583 | 7.9368 | 25.8415 | 0.0060242 | 3.2636
1129.4187 | 1.3719 | 10.3051 | 7.9697 | 26.8598 | 0.0058285 | 3.2779
1138.8083 | 1.37 | 10.378 | 7.8687 | 26.1413 | 0.0057575 | 3.2945
1157.7446 | 1.3661 | 10.5267 | 7.6202 | 24.8191 | 0.0057119 | 3.3596
1176.418 | 1.3622 | 10.6716 | 7.0622 | 25.2094 | 0.0054213 | 3.4008
1194.5275 | 1.3583 | 10.8189 | 7.0239 | 25.0747 | 0.00532 | 3.4518
1213.1304 | 1.3544 | 10.9662 | 6.5169 | 24.5318 | 0.0051119 | 3.4974
1222.3432 | 1.3526 | 11.0367 | 6.9696 | 27.177 | 0.0050908 | 3.4869
1241.1226 | 1.3487 | 11.1839 | 6.4308 | 25.1649 | 0.0049087 | 3.5558
1259.5489 | 1.3449 | 11.3274
1268.3391 | 1.343 | 11.4004
1284.7404 | 1.3395 | 11.5299
1282.6955 | 1.3395 | 11.5313
1280.7314 | 1.3299 | 11.8953
1285.573 | 1.3271 | 11.9997
1285.4904 | 1.3249 | 12.0838
1284.6041 | 1.3206 | 12.2447
1286.9233 | 1.3193 | 12.295
1288.3911 | 1.3167 | 12.3931
1284.7107 | 1.3156 | 12.4352
1287.1162 | 1.3143 | 12.4845
1285.3246 | 1.3124 | 12.5555
1284.8724 | 1.3116 | 12.5869
1284.9072 | 1.3099 | 12.6493
1285.359 | 1.3091 | 12.6788
1284.5121 | 1.3085 | 12.7049
1284.651 | 1.3066 | 12.7754
1285.6998 | 1.306 | 12.7962
1285.6369 | 1.3049 | 12.8412
1283.879 | 1.3043 | 12.8605
1284.0874 | 1.3038 | 12.8818
1284.4694 | 1.3028 | 12.9204
1284.8811 | 1.3023 | 12.9388
1283.9002 | 1.3014 | 12.9721
1285.9711 | 1.3009 | 12.9905
1284.7124 | 1.3005 | 13.0055
1285.8601 | 1.2997 | 13.0369
1284.7056 | 1.2993 | 13.0509
1284.6777 | 1.2985 | 13.0819
1285.1868 | 1.2981 | 13.0954
1285.6034 | 1.2978 | 13.1084
1284.3237 | 1.2971 | 13.1355
1284.4209 | 1.2967 | 13.1486
1283.9628 | 1.2961 | 13.1722
1285.0527 | 1.2958 | 13.1843
1284.2821 | 1.2955 | 13.1964
1284.5251 | 1.2948 | 13.2201
1284.7056 | 1.2945 | 13.2317
1285.115 | 1.294 | 13.2534
1285.6497 | 1.2937 | 13.2636
1285.5108 | 1.2934 | 13.2742
1284.3098 | 1.2928 | 13.2955
1285.9967 | 1.2926 | 13.3042
1285.2262 | 1.2921 | 13.3235
1285.1221 | 1.2913 | 13.3535
1284.6986 | 1.2911 | 13.3617
1285.3997 | 1.2907 | 13.3767
1285.1985 | 1.2904 | 13.3859
1284.775 | 1.2898 | 13.41
1285.5038 | 1.2896 | 13.4173
1285.9549 | 1.2894 | 13.424
1285.0039 | 1.289 | 13.44
1285.6009 | 1.2888 | 13.4482
1285.5314 | 1.2884 | 13.4632
1284.5965 | 1.2857 | 13.5657
1285.2262 | 1.2856 | 13.5686
1285.3161 | 1.2854 | 13.5763
1285.0732 | 1.2853 | 13.5802
1284.761 | 1.285 | 13.5903
1285.1427 | 1.2849 | 13.5951
1285.0457 | 1.2848 | 13.6009
1285.1774 | 1.2845 | 13.6101
1285.0039 | 1.2844 | 13.6159
1285.5038 | 1.2841 | 13.627
1285.8856 | 1.2839 | 13.6324
1285.4621 | 1.2839 | 13.6324
1211.327 | 1.2842 | 13.6203
1172.1453 | 1.2844 | 13.6145
1100.7533 | 1.2847 | 13.6034
1067.0042 | 1.2849 | 13.5971
1033.4526 | 1.2851 | 13.5898
973.0635 | 1.2855 | 13.5739
945.7751 | 1.2857 | 13.5652
891.8906 | 1.2862 | 13.5449
866.8065 | 1.2865 | 13.5338
843.8799 | 1.2869 | 13.5207
796.8525 | 1.2876 | 13.4922
774.5811 | 1.288 | 13.4782
732.4752 | 1.2889 | 13.4458
711.9198 | 1.2893 | 13.4284
693.1117 | 1.2898 | 13.4115
655.2241 | 1.2907 | 13.3747
639.1822 | 1.2913 | 13.3554
604.7472 | 1.2923 | 13.3163
583.9108 | 1.2927 | 13.3003
566.2118 | 1.2932 | 13.2834
536.4303 | 1.2943 | 13.2399
523.069 | 1.295 | 13.2143
494.8254 | 1.2964 | 13.1626
482.6052 | 1.2971 | 13.135
469.391 | 1.2978 | 13.107
445.2865 | 1.2993 | 13.0495
434.3978 | 1.3001 | 13.021
411.1914 | 1.3017 | 12.962
401.7285 | 1.3024 | 12.9325
391.1148 | 1.3032 | 12.9025
372.2662 | 1.3048 | 12.8426
363.1575 | 1.3056 | 12.8122
346.4183 | 1.3073 | 12.7503
337.8616 | 1.3081 | 12.7189
319.8682 | 1.3086 | 12.6994
320.0391 | 1.3101 | 12.6436
319.1064 | 1.3115 | 12.5906
319.9351 | 1.3121 | 12.5658
320.22 | 1.3124 | 12.5542
319.9004 | 1.3128 | 12.5417
320.2546 | 1.3129 | 12.5358
320.1853 | 1.3131 | 12.5281
320.1853 | 1.3133 | 12.5213
319.7271 | 1.3134 | 12.5175
319.6231 | 1.3135 | 12.5125
364.3629 | 1.3128 | 12.5391
446.8669 | 1.3104 | 12.6305
555.7811 | 1.3063 | 12.788
621.9317 | 1.3035 | 12.8905
717.6844 | 1.2995 | 13.0427
815.0885 | 1.2955 | 13.1955 | 25.8181 | 131.411 | 0.003676 | 4.4615
882.3841 | 1.2927 | 13.2989 | 21.9779 | 129.2074 | 0.0032522 | 4.7764
982.3384 | 1.2887 | 13.4526 | 19.7675 | 127.7061 | 0.0031486 | 4.8319
1080.3573 | 1.2843 | 13.6198 | 17.2633 | 115.7632 | 0.0029937 | 4.8078
1144.7822 | 1.2812 | 13.7339 | 16.7694 | 111.4834 | 0.0029863 | 4.767
1239.3551 | 1.2767 | 13.9055 | 15.2765 | 103.4257 | 0.0028988 | 4.6119
1297.9642 | 1.2737 | 14.02 | 14.4794 | 101.1739 | 0.0028363 | 4.616
1381.309 | 1.2691 | 14.1945 | 12.5659 | 92.4087 | 0.0027547 | 4.5531
1456.4059 | 1.2642 | 14.3767 | 10.8115 | 75.863 | 0.0027925 | 4.5428
1501.3983 | 1.261 | 14.5004 | 9.5158 | 69.3074 | 0.0026727 | 4.552
1562.2322 | 1.2562 | 14.6822 | 8.4793 | 64.375 | 0.0023324 | 4.4243
1625.8799 | 1.2529 | 14.8045 | 8.9004 | 104.8579 | 0.0017395 | 4.3653
1664.9187 | 1.2507 | 14.889 | 8.0733 | 89.7133 | 0.0018512 | 4.3514
1718.1742 | 1.2467 | 15.0384 | 6.7875 | 62.5919 | 0.0022699 | 4.2639
1763.9943 | 1.2422 | 15.2119 | 5.9259 | 49.4924 | 0.0026014 | 4.1648
1790.6313 | 1.2385 | 15.3492 | 4.6968 | 33.0016 | 0.0030231 | 4.1075
1821.4946 | 1.2323 | 15.585 | 3.9496 | 22.3771 | 0.003517 | 4.0145
1839.956 | 1.2278 | 15.7552 | 3.7042 | 20.3581 | 0.0035834 | 4.022
1867.8422 | 1.221 | 16.0108 | 4.2975 | 25.7037 | 0.0032613 | 4.035
1901.5765 | 1.2148 | 16.2448 | 4.598 | 28.8234 | 0.0030981 | 4.0221
1924.7071 | 1.2108 | 16.3965 | 4.7357 | 31.3999 | 0.0029393 | 4.0191
1960.8896 | 1.205 | 16.6184 | 4.7654 | 33.4256 | 0.0028835 | 3.9963
1996.3508 | 1.1991 | 16.8397 | 4.6723 | 32.4229 | 0.0028879 | 3.9333
2020.0454 | 1.1952 | 16.9886 | 4.6191 | 31.7225 | 0.0028607 | 3.9241
2055.7336 | 1.1893 | 17.2105 | 4.6009 | 32.9452 | 0.0028434 | 3.8797
2080.7126 | 1.1854 | 17.3598 | 4.4874 | 32.2589 | 0.0028581 | 3.8511
2116.8425 | 1.1795 | 17.5831 | 4.7666 | 33.9848 | 0.0028346 | 3.7801
2153.8182 | 1.1736 | 17.804 | 4.7618 | 34.0923 | 0.0027711 | 3.7138
2178.2336 | 1.1698 | 17.9499 | 4.8038 | 34.5019 | 0.0027896 | 3.7199
2215.7542 | 1.1639 | 18.1713 | 4.8542 | 34.2839 | 0.0027638 | 3.6785
2253.5208 | 1.1581 | 18.3907 | 4.5887 | 33.2263 | 0.0027394 | 3.6245
2279.8193 | 1.1542 | 18.5377 | 4.7336 | 33.672 | 0.0027316 | 3.6042
2318.8174 | 1.1484 | 18.7571 | 4.6087 | 35.0033 | 0.0027395 | 3.5101
2344.7107 | 1.1446 | 18.9026 | 4.8797 | 35.3842 | 0.0027553 | 3.4624
2384.9785 | 1.1388 | 19.1215 | 4.7999 | 35.96 | 0.0027853 | 3.3999
2425.474 | 1.1329 | 19.3429 | 5.1377 | 37.2831 | 0.0027849 | 3.3532
2452.6534 | 1.129 | 19.4898 | 5.0098 | 37.5705 | 0.0027121 | 3.3374
2493.9932 | 1.1233 | 19.7063 | 5.3767 | 40.065 | 0.0027011 | 3.2725
2536.9936 | 1.1176 | 19.9229 | 5.5558 | 40.4248 | 0.0027344 | 3.261
2566.0919 | 1.1137 | 20.0698 | 5.3542 | 39.9206 | 0.002691 | 3.2428
2611.0094 | 1.1079 | 20.2887 | 5.6563 | 40.9265 | 0.0027173 | 3.2065
2654.4642 | 1.1021 | 20.5077 | 5.3214 | 40.1851 | 0.0026728 | 3.1528
2685.3952 | 1.0982 | 20.6561 | 5.5489 | 40.9875 | 0.0026737 | 3.1345
2732.1592 | 1.0923 | 20.8784 | 5.2924 | 40.7509 | 0.0026381 | 3.0798
2764.2479 | 1.0884 | 21.0253 | 5.9618 | 44.3144 | 0.0027394 | 3.0087
2811.0655 | 1.0826 | 21.2457
2860.2758 | 1.0768 | 21.4637
2892.8991 | 1.073 | 21.6106
2945.0495 | 1.0671 | 21.8301
2994.5263 | 1.0614 | 22.049
3029.9147 | 1.0575 | 22.1964
3083.8273 | 1.0517 | 22.4144
3118.8947 | 1.0478 | 22.5613
3174.9065 | 1.0419 | 22.7832
3229.6238 | 1.0362 | 23.0007
3266.4726 | 1.0323 | 23.1481
3323.4833 | 1.0265 | 23.369
3381.4834 | 1.0207 | 23.585
3419.8084 | 1.0169 | 23.7295
3480.5576 | 1.0112 | 23.9461
3542.7479 | 1.0055 | 24.1626
3585.1969 | 1.0015 | 24.311
3649.0608 | 0.9958 | 24.5299
3693.6573 | 0.9918 | 24.6783
3759.0319 | 0.986 | 24.8987
3825.3458 | 0.9803 | 25.1157
3868.4938 | 0.9765 | 25.2583
3936.4968 | 0.9708 | 25.4748
4006.8377 | 0.9651 | 25.6889
4053.496 | 0.9613 | 25.8315
4128.2759 | 0.9556 | 26.0485
4176.3439 | 0.9518 | 26.1935
4251.5508 | 0.9461 | 26.4062
4330.2795 | 0.9403 | 26.6266
4380.4364 | 0.9365 | 26.7697
4458.5871 | 0.9309 | 26.9833
4539.016 | 0.9252 | 27.1984
4592.6839 | 0.9214 | 27.34
4675.3146 | 0.9158 | 27.5536
4732.1362 | 0.912 | 27.6972
4815.8664 | 0.9063 | 27.9108
4906.3339 | 0.9007 | 28.1244
4962.886 | 0.8969 | 28.2665
5051.4787 | 0.8914 | 28.4768
5081.7056 | 0.8895 | 28.5468
5112.012 | 0.8876 | 28.6189
5136.1363 | 0.8862 | 28.6735
5133.4408 | 0.8862 | 28.6744
5132.0861 | 0.8805 | 28.89
5108.3316 | 0.8764 | 29.0447
5136.678 | 0.8727 | 29.1824
5136.511 | 0.87 | 29.2844
5145.1676 | 0.8666 | 29.413
5133.3222 | 0.865 | 29.4753
5132.3178 | 0.8632 | 29.5406
5132.7223 | 0.8617 | 29.5995
5125.4124 | 0.8603 | 29.6537
5134.4949 | 0.8585 | 29.7199
5137.6417 | 0.8574 | 29.7614
5134.9394 | 0.8563 | 29.8035
5133.2165 | 0.8553 | 29.8402
5135.5657 | 0.8524 | 29.9499
5135.1833 | 0.8517 | 29.976
5135.0377 | 0.851 | 30.0046
5134.0984 | 0.8503 | 30.0297
5134.6541 | 0.8496 | 30.0563
5135.2046 | 0.8489 | 30.0814
5133.2512 | 0.8478 | 30.1249
5134.5499 | 0.8473 | 30.1438
5135.2792 | 0.8467 | 30.1665
5135.3698 | 0.8461 | 30.1873
5134.2451 | 0.8456 | 30.2061
5135.0988 | 0.8438 | 30.2757
5135.8422 | 0.8434 | 30.2907
5134.8612 | 0.843 | 30.3057
5134.0211 | 0.8426 | 30.3231
5134.8333 | 0.8421 | 30.3395
5136.0367 | 0.8417 | 30.355
5151.8643 | 0.841 | 30.3835
5135.2445 | 0.8403 | 30.4096
5135.2777 | 0.84 | 30.4202
5134.8473 | 0.8397 | 30.4323
5135.6804 | 0.8393 | 30.4449
5133.6116 | 0.839 | 30.4569
5134.9168 | 0.8387 | 30.4705
5135.6146 | 0.8377 | 30.5072
5135.2361 | 0.8374 | 30.5164
5134.2364 | 0.8372 | 30.5261
5134.8032 | 0.8369 | 30.5357
5135.1041 | 0.8366 | 30.5468
5134.4491 | 0.8363 | 30.558
5136.3398 | 0.8361 | 30.5681
5135.4999 | 0.8358 | 30.5783
5137.9111 | 0.8358 | 30.5792
5138.3346 | 0.8358 | 30.5792
5083.6991 | 0.8358 | 30.5783
4999.9586 | 0.8359 | 30.5744
4907.6524 | 0.836 | 30.5696
4813.6076 | 0.8362 | 30.5647
4724.3992 | 0.8363 | 30.5589
4639.0265 | 0.8365 | 30.5536
4555.3819 | 0.8366 | 30.5483
4472.6262 | 0.8368 | 30.5425
4395.1931 | 0.8369 | 30.5357
4316.4542 | 0.8371 | 30.5304
4238.5966 | 0.8372 | 30.5261
4163.3145 | 0.8374 | 30.5193
4089.7591 | 0.8375 | 30.514
4016.3944 | 0.8376 | 30.5096
3944.0309 | 0.8378 | 30.5029
3872.3414 | 0.8379 | 30.498
3802.5878 | 0.8381 | 30.4922
3736.7736 | 0.8383 | 30.4855
3669.2915 | 0.8384 | 30.4801
3603.5201 | 0.8385 | 30.4748
3537.7922 | 0.8387 | 30.4695
3476.5999 | 0.8389 | 30.4627
3414.4745 | 0.839 | 30.4579
3351.9938 | 0.8392 | 30.4516
3290.074 | 0.8393 | 30.4458
3231.1362 | 0.8395 | 30.4405
3173.5724 | 0.8396 | 30.4347
3114.7023 | 0.8398 | 30.4279
3060.1368 | 0.8399 | 30.4231
3005.6231 | 0.84 | 30.4188
2952.9855 | 0.8402 | 30.412
2901.512 | 0.8403 | 30.4076
2849.4763 | 0.8405 | 30.4014
2798.2354 | 0.8406 | 30.3965
2747.3834 | 0.8408 | 30.3898
2699.9102 | 0.8409 | 30.3849
2651.2156 | 0.8411 | 30.3791
2604.044 | 0.8412 | 30.3738
2569.2763 | 0.8413 | 30.3699
2569.2763 | 0.8413 | 30.3709
2569.9703 | 0.8418 | 30.3535
2570.5388 | 0.8418 | 30.353
2569.3109 | 0.8418 | 30.3535
2570.0914 | 0.8417 | 30.3559
2569.8121 | 0.8417 | 30.355
2570.1283 | 0.8417 | 30.3564
2569.7715 | 0.8417 | 30.3564