## GENERAL
TEST IDENTIFICATION
Borehole: | TNW025-BH
Sample: | 37WAXB
Depth: | 32.18 | [m]
Test number: | CRS03
VISUAL DESCRIPTION
Dark grey slightly sandy CLAY
GENERAL
Date test started | 13/07/2020
Type of sample | Undisturbed
Specimen orientation | Vertical
INITIAL CONDITIONS
Diameter | 50 | [mm]
Length | 20.79 | [mm]
Water content | 25.2392 | [%]
Bulk density | 2.0058 | [Mg/m³]
Dry density | 1.6016 | [Mg/m³]
Void ratio | 0.68582 | [-]
Degree of saturation | 99.3645 | [%]
Assumed particle density | 2.7 | [Mg/m³]
Seating pressure | 82.1511 | [kPa]
Laboratory temperature | 20 | [°C]

## COMPRESSION
ONE DIMENSIONAL COMPRESSION | ONE DIMENSIONAL COMPRESSION
Effective vertical stress | Void ratio | Vertical strain | cv | M | Hydraulic conductivity | Pore pressure ratio
[kPa] | [-] | [%] | [m2/year] | [MPa] | [m/year] | [%]
82.1511 | 0.6858 | 0.001
104.4331 | 0.6852 | 0.0348 | 29.9819 | 105.4984 | 0.0049281 | 3.7706
119.7388 | 0.6845 | 0.0779 | 14.7197 | 65.6439 | 0.0039064 | 5.569
137.6507 | 0.6833 | 0.1479 | 8.077 | 45.6899 | 0.0030814 | 7.1748
147.7073 | 0.6825 | 0.1989 | 6.6796 | 37.9974 | 0.0027511 | 8.1908
158.7929 | 0.6816 | 0.2498 | 5.4588 | 33.6503 | 0.0025304 | 8.9507
166.7693 | 0.6807 | 0.303 | 4.6978 | 35.381 | 0.0021445 | 9.9026
180.4573 | 0.6794 | 0.379 | 3.8786 | 31.7363 | 0.0019256 | 11.0478
188.1471 | 0.6786 | 0.4294 | 3.3774 | 32.1717 | 0.0016645 | 11.9076
196.6811 | 0.6777 | 0.4817 | 2.9587 | 29.186 | 0.0015751 | 12.5527
203.7337 | 0.6769 | 0.5305 | 2.4974 | 23.9921 | 0.0014841 | 13.3606
213.7068 | 0.6756 | 0.6051 | 2.461 | 32.3563 | 0.0013057 | 14.3778
221.2926 | 0.6748 | 0.6536 | 2.048 | 21.1796 | 0.0012293 | 14.9559
227.5917 | 0.674 | 0.7038 | 1.9995 | 22.6121 | 0.0011031 | 15.6889
232.4944 | 0.6732 | 0.7514 | 1.8915 | 27.2259 | 0.0010588 | 16.7144
240.7615 | 0.6719 | 0.8251 | 1.5982 | 24.4513 | 0.00099638 | 17.8918
247.0215 | 0.6711 | 0.8738 | 1.4895 | 25.4257 | 0.00089523 | 18.5371
252.6496 | 0.6703 | 0.9228 | 1.3491 | 21.8644 | 0.00086726 | 19.1787
257.9563 | 0.6695 | 0.9706 | 1.3622 | 28.5544 | 0.00087024 | 19.8102
267.6377 | 0.6682 | 1.0468 | 1.171 | 26.8868 | 0.00082391 | 20.5522
273.7313 | 0.6674 | 1.0949 | 1.1344 | 26.2554 | 0.00075546 | 20.8763
280.2283 | 0.6665 | 1.1442 | 1.2595 | 27.999 | 0.00073075 | 21.4211
286.6259 | 0.6657 | 1.1933 | 1.2173 | 30.5527 | 0.00072833 | 21.8349
297.3945 | 0.6645 | 1.2662 | 1.1234 | 29.3547 | 0.00069465 | 22.4588
304.8259 | 0.6636 | 1.3189 | 1.0874 | 23.339 | 0.00071542 | 22.9273
310.8388 | 0.6628 | 1.3683 | 1.0261 | 29.5378 | 0.00062373 | 23.4218
319.4485 | 0.6619 | 1.4169 | 1.1192 | 37.403 | 0.00062086 | 23.6127
328.7242 | 0.6607 | 1.49 | 0.9879 | 28.1893 | 0.0005726 | 24.3085
336.5699 | 0.6599 | 1.5382 | 1.0075 | 29.574 | 0.00056904 | 24.7093
345.7442 | 0.6591 | 1.5853 | 1.0041 | 32.3654 | 0.00055866 | 24.959
351.9585 | 0.6583 | 1.6332 | 1.0044 | 31.909 | 0.00051919 | 25.3848
361.5472 | 0.6571 | 1.7039 | 0.8806 | 47.8024 | 0.00050076 | 26.479
369.7745 | 0.6563 | 1.7518 | 0.9426 | 31.5564 | 0.00049422 | 26.7177
380.1102 | 0.6555 | 1.8006 | 0.9066 | 37.0675 | 0.00050513 | 26.8896
387.5264 | 0.6546 | 1.8514 | 0.8802 | 33.3442 | 0.00049189 | 27.2308
395.6281 | 0.6538 | 1.9015 | 0.8136 | 24.0579 | 0.00046751 | 27.5434
407.9155 | 0.6525 | 1.9763 | 0.7951 | 28.2451 | 0.00045281 | 28.0802
416.2268 | 0.6517 | 2.0269 | 0.8008 | 35.673 | 0.00045835 | 28.3649
424.537 | 0.6508 | 2.076 | 0.8599 | 34.0831 | 0.00042404 | 28.642
431.9791 | 0.65 | 2.1271 | 0.6931 | 31.3403 | 0.0004225 | 29.0195
444.8075 | 0.6487 | 2.2 | 0.7018 | 30.5183 | 0.00041434 | 29.2361
454.0685 | 0.6479 | 2.2503 | 0.7861 | 37.7859 | 0.00039788 | 29.4637
463.2765 | 0.647 | 2.3002 | 0.7689 | 36.9849 | 0.00040463 | 29.6866
472.4546 | 0.6462 | 2.3508 | 0.6362 | 32.1543 | 0.00038315 | 29.8267
485.5761 | 0.6449 | 2.4263 | 0.677 | 32.2365 | 0.00037054 | 30.086
495.0179 | 0.6441 | 2.4739 | 0.6895 | 39.7768 | 0.00036335 | 30.21
504.2261 | 0.6433 | 2.5233 | 0.6989 | 41.0888 | 0.00035539 | 30.4113
513.8789 | 0.6425 | 2.5728 | 0.6752 | 39.0712 | 0.0003637 | 30.5227
529.1116 | 0.6412 | 2.6478 | 0.6074 | 33.0026 | 0.00034614 | 30.7011
538.0786 | 0.6404 | 2.6955 | 0.6366 | 43.7749 | 0.0003261 | 30.8234
548.6274 | 0.6395 | 2.7463 | 0.7248 | 46.9256 | 0.00034007 | 30.9024
558.099 | 0.6387 | 2.7961 | 0.5671 | 34.7291 | 0.00032646 | 31.0759
573.51 | 0.6375 | 2.8693 | 0.6571 | 47.7112 | 0.00030473 | 31.1628
582.8029 | 0.6366 | 2.9195 | 0.6234 | 33.3239 | 0.0003351 | 31.3993
592.6337 | 0.6357 | 2.9711 | 0.5962 | 43.6476 | 0.00031331 | 31.4193
604.6041 | 0.6349 | 3.0212 | 0.6486 | 45.5722 | 0.00029553 | 31.4515
620.4334 | 0.6336 | 3.0956 | 0.4837 | 35.4924 | 0.00030433 | 31.5176
630.2081 | 0.6328 | 3.1471 | 0.6107 | 46.8074 | 0.00029228 | 31.5368
641.4902 | 0.6319 | 3.1974 | 0.6866 | 45.811 | 0.00030626 | 31.5826
652.7717 | 0.6311 | 3.2476 | 0.4753 | 31.5004 | 0.00028662 | 31.6273
668.2982 | 0.6298 | 3.3212 | 0.5601 | 50.2071 | 0.00027712 | 31.6334
678.5436 | 0.629 | 3.3704 | 0.5766 | 40.9502 | 0.00027704 | 31.8203
690.0845 | 0.6281 | 3.4214 | 0.5918 | 46.6983 | 0.00026407 | 31.6762
701.8359 | 0.6273 | 3.4692 | 0.593 | 46.7502 | 0.00028157 | 31.7071
716.6615 | 0.6261 | 3.5438 | 0.4953 | 42.7517 | 0.00025573 | 31.9591
730.2084 | 0.6253 | 3.5928 | 0.5785 | 46.1235 | 0.0002657 | 31.7174
742.812 | 0.6244 | 3.6415 | 0.5985 | 43.7501 | 0.00026487 | 31.6714
753.7056 | 0.6236 | 3.6917 | 0.4922 | 53.6455 | 0.00024296 | 31.7754
765.0985 | 0.6228 | 3.7401 | 0.5944 | 48.3009 | 0.00025314 | 31.7555
784.076 | 0.6216 | 3.8127 | 0.5465 | 47.8365 | 0.0002549 | 31.6867
795.3087 | 0.6207 | 3.8617 | 0.5251 | 48.4848 | 0.00023817 | 31.6713
808.3228 | 0.6199 | 3.9108 | 0.5702 | 50.7191 | 0.00024192 | 31.6198
822.0695 | 0.6191 | 3.9584 | 0.5644 | 52.6707 | 0.00023949 | 31.5545
839.6197 | 0.6179 | 4.0308 | 0.5657 | 52.3538 | 0.00024511 | 31.52
852.2082 | 0.617 | 4.0804 | 0.5294 | 53.8104 | 0.00022487 | 31.4801
865.8524 | 0.6162 | 4.1277 | 0.52 | 52.0571 | 0.00023239 | 31.3688
879.9632 | 0.6154 | 4.1754 | 0.5717 | 57.7807 | 0.00022948 | 31.2508
898.9152 | 0.6142 | 4.2475 | 0.541 | 61.9785 | 0.00021996 | 31.1953
912.7114 | 0.6134 | 4.2965 | 0.5478 | 55.0566 | 0.0002316 | 31.0376
925.3367 | 0.6126 | 4.3441 | 0.5423 | 65.0005 | 0.00021374 | 31.053
939.6972 | 0.6117 | 4.3951 | 0.5246 | 52.4262 | 0.00022109 | 30.9383
961.1571 | 0.6105 | 4.4669 | 0.5159 | 53.5371 | 0.00022149 | 30.6991
975.4551 | 0.6097 | 4.5155 | 0.5722 | 62.2667 | 0.00021031 | 30.5914
989.542 | 0.6089 | 4.5632 | 0.5107 | 53.4517 | 0.00022036 | 30.4895
1003.8862 | 0.6081 | 4.6113 | 0.5217 | 58.7395 | 0.00021218 | 30.385
1025.841 | 0.6069 | 4.6834 | 0.5335 | 60.8351 | 0.00020772 | 30.201
1039.0311 | 0.6061 | 4.7317 | 0.5451 | 64.6999 | 0.00021226 | 30.1207
1052.9504 | 0.6052 | 4.7802 | 0.5492 | 60.055 | 0.00020198 | 30.0757
1069.0546 | 0.6044 | 4.8281 | 0.5454 | 61.1787 | 0.00020465 | 29.9505
1090.5738 | 0.6032 | 4.8993 | 0.5791 | 71.7982 | 0.00020616 | 29.7866
1107.2903 | 0.6024 | 4.9463 | 0.5697 | 73.2825 | 0.00017937 | 29.6126
1121.6139 | 0.6017 | 4.9899 | 0.4466 | 59.8315 | 0.00017973 | 29.5233
1135.7739 | 0.601 | 5.0319 | 0.5446 | 82.7493 | 0.00017533 | 29.3939
1160.3869 | 0.5999 | 5.0963 | 0.5494 | 74.0079 | 0.00017758 | 29.1531
1173.4087 | 0.5992 | 5.1391 | 0.5384 | 66.499 | 0.00017644 | 29.133
1189.5404 | 0.5985 | 5.1806 | 0.5504 | 79.1625 | 0.00017057 | 29.0245
1204.7946 | 0.5978 | 5.2229 | 0.5529 | 78.9675 | 0.00017073 | 28.9733
1229.7412 | 0.5967 | 5.2875 | 0.5317 | 69.6234 | 0.00017085 | 28.7006
1245.3968 | 0.596 | 5.3291 | 0.5773 | 81.2959 | 0.00016901 | 28.606
1258.9119 | 0.5954 | 5.3642
1221.5852 | 0.5943 | 5.4301
1218.5481 | 0.5936 | 5.4729
1226.7244 | 0.5929 | 5.5138
1233.7472 | 0.5924 | 5.5432
1245.8872 | 0.5919 | 5.572
1263.1548 | 0.5914 | 5.6033
1276.4758 | 0.5908 | 5.6341
1276.9339 | 0.5891 | 5.7355
1277.5729 | 0.5888 | 5.7537
1279.996 | 0.5886 | 5.7673
1279.5163 | 0.5884 | 5.7795
1281.2408 | 0.5882 | 5.7901
1280.8684 | 0.5881 | 5.7988
1281.5047 | 0.5879 | 5.808
1281.4121 | 0.5878 | 5.8145
1282.879 | 0.5877 | 5.8205
1283.4503 | 0.5876 | 5.8263
1283.1396 | 0.5875 | 5.8304
1283.6047 | 0.5874 | 5.8363
1283.3685 | 0.5874 | 5.8411
1283.5089 | 0.5873 | 5.8444
1283.4964 | 0.5872 | 5.85
1283.9187 | 0.5872 | 5.8531
1284.1559 | 0.5871 | 5.8562
1283.4528 | 0.5871 | 5.8584
1283.8179 | 0.587 | 5.8605
1283.9586 | 0.587 | 5.8645
1283.6589 | 0.5869 | 5.8676
1284.1578 | 0.5869 | 5.8694
1283.6498 | 0.5869 | 5.8711
1283.8529 | 0.5868 | 5.8727
1284.2078 | 0.5868 | 5.8753
1284.8158 | 0.5868 | 5.8769
1284.5559 | 0.5867 | 5.8776
1283.9738 | 0.5867 | 5.8797
1284.2426 | 0.5867 | 5.8817
1284.1043 | 0.5866 | 5.8832
1284.6417 | 0.5866 | 5.8843
1284.5159 | 0.5866 | 5.8859
1284.3894 | 0.5866 | 5.8865
1284.2621 | 0.5866 | 5.8881
1284.3895 | 0.5865 | 5.8902
1284.1975 | 0.5865 | 5.8917
1284.323 | 0.5865 | 5.8933
1284.4522 | 0.5864 | 5.896
1284.656 | 0.5864 | 5.8974
1284.5268 | 0.5864 | 5.9005
1284.7934 | 0.5863 | 5.9015
1284.7306 | 0.5863 | 5.9033
1284.7934 | 0.5863 | 5.9049
1284.5268 | 0.5863 | 5.9063
1284.3968 | 0.5863 | 5.9064
1284.9178 | 0.5862 | 5.9074
1285.6423 | 0.5862 | 5.9088
1284.532 | 0.5862 | 5.9105
1285.1133 | 0.5862 | 5.9115
1284.3901 | 0.5861 | 5.9129
1284.6548 | 0.5861 | 5.9144
1284.1964 | 0.5861 | 5.915
1284.6548 | 0.5861 | 5.9159
1284.6548 | 0.5861 | 5.9178
1284.4001 | 0.586 | 5.9188
1284.7867 | 0.586 | 5.92
1284.6548 | 0.586 | 5.9202
1284.0638 | 0.586 | 5.9214
1284.5222 | 0.586 | 5.9218
1284.5933 | 0.586 | 5.9229
1284.7871 | 0.5859 | 5.9247
1284.848 | 0.5859 | 5.9248
1284.1249 | 0.5859 | 5.9248
1284.6533 | 0.5859 | 5.9263
1284.848 | 0.5859 | 5.9262
1284.5188 | 0.5859 | 5.9265
1284.6382 | 0.5859 | 5.9266
1283.797 | 0.5859 | 5.9274
1271.8771 | 0.5859 | 5.926
1131.5342 | 0.5867 | 5.8798
1039.259 | 0.5877 | 5.8202
966.723 | 0.5888 | 5.7571
901.1085 | 0.5899 | 5.6912
846.7143 | 0.591 | 5.622
790.5574 | 0.5925 | 5.5383
742.5768 | 0.5937 | 5.4618
701.5322 | 0.595 | 5.3897
665.8153 | 0.5962 | 5.318
633.7305 | 0.5974 | 5.243
594.0276 | 0.599 | 5.1506
563.1834 | 0.6003 | 5.0727
536.9938 | 0.6016 | 4.9943
510.5106 | 0.603 | 4.9159
487.6811 | 0.6043 | 4.8384
464.7839 | 0.6056 | 4.76
440.7049 | 0.6072 | 4.6658
421.1312 | 0.6085 | 4.5859
403.0509 | 0.6099 | 4.5032
383.6427 | 0.6112 | 4.4238
367.5296 | 0.6127 | 4.3392
349.1038 | 0.6143 | 4.242
333.0734 | 0.6158 | 4.1554
317.5255 | 0.6171 | 4.0765
318.5341 | 0.6169 | 4.0879
318.6041 | 0.6183 | 4.0049
318.607 | 0.6191 | 3.96
318.916 | 0.6195 | 3.9372
318.7051 | 0.6197 | 3.9223
319.4071 | 0.6199 | 3.9115
319.1706 | 0.62 | 3.9048
318.9719 | 0.6201 | 3.8995
319.4388 | 0.6202 | 3.8957
319.3879 | 0.6202 | 3.8938
319.5838 | 0.6202 | 3.8909
319.5678 | 0.6203 | 3.8894
319.7452 | 0.6203 | 3.888
319.7173 | 0.6203 | 3.8861
319.7095 | 0.6204 | 3.8832
320.341 | 0.6203 | 3.8846
319.8505 | 0.6204 | 3.8832
319.9864 | 0.6204 | 3.8827
320.0896 | 0.6204 | 3.8812
320.0191 | 0.6204 | 3.8817
319.9842 | 0.6205 | 3.8774
320.1696 | 0.6204 | 3.8784
319.9319 | 0.6205 | 3.8774
319.9339 | 0.6205 | 3.875
319.8337 | 0.6206 | 3.8716
319.6555 | 0.6206 | 3.8692
319.5797 | 0.6206 | 3.8692
318.7395 | 0.6206 | 3.8692
319.0255 | 0.6206 | 3.8692
318.9875 | 0.6206 | 3.8668
320.0559 | 0.6207 | 3.8639
319.6555 | 0.6207 | 3.862
319.8337 | 0.6207 | 3.861
319.6647 | 0.6207 | 3.862
320.139 | 0.6207 | 3.8606
320.0765 | 0.6207 | 3.861
319.9963 | 0.6207 | 3.8606
320.0525 | 0.6208 | 3.8582
320.0525 | 0.6208 | 3.8572
319.7527 | 0.6208 | 3.8572
319.8727 | 0.6208 | 3.8558
320.2112 | 0.6209 | 3.8524
319.8685 | 0.6209 | 3.85
319.6805 | 0.621 | 3.8447
320.3971 | 0.6211 | 3.8399
320.1086 | 0.6212 | 3.8346
319.963 | 0.6212 | 3.8317
320.0702 | 0.6213 | 3.8293
320.4242 | 0.6213 | 3.8269
320.012 | 0.6214 | 3.824
320.1053 | 0.6214 | 3.8226
319.4373 | 0.6214 | 3.8221
319.7295 | 0.6214 | 3.8197
319.3144 | 0.6215 | 3.8182
319.8564 | 0.6215 | 3.8144
319.8464 | 0.6216 | 3.8115
319.6821 | 0.6216 | 3.811
319.6821 | 0.6216 | 3.8086
320.1289 | 0.6216 | 3.8101
320.6629 | 0.6216 | 3.8077
319.7458 | 0.6217 | 3.8019
319.7458 | 0.6218 | 3.799
320.445 | 0.6218 | 3.7961
319.542 | 0.6218 | 3.7951
320.2044 | 0.6219 | 3.7947
320.2044 | 0.6219 | 3.7937
319.9496 | 0.6219 | 3.7937
319.9496 | 0.6219 | 3.7932
319.542 | 0.6219 | 3.7903
319.9496 | 0.6219 | 3.7894
319.5044 | 0.622 | 3.7879
320.1289 | 0.622 | 3.787
320.0896 | 0.622 | 3.7855
319.3879 | 0.622 | 3.7855
319.8564 | 0.622 | 3.7841
320.0191 | 0.622 | 3.7836
320.0191 | 0.6221 | 3.7812
319.9766 | 0.6221 | 3.7807
319.9766 | 0.6221 | 3.7773
319.7295 | 0.6221 | 3.7773
319.9407 | 0.6221 | 3.7788
320.1444 | 0.6221 | 3.7788
319.9407 | 0.6221 | 3.7773
319.692 | 0.6222 | 3.7759
320.1504 | 0.6222 | 3.7725
320.1504 | 0.6223 | 3.7701
319.692 | 0.6223 | 3.7677
320.1504 | 0.6223 | 3.7672
320.3541 | 0.6224 | 3.7629
319.692 | 0.6224 | 3.762
319.692 | 0.6225 | 3.7591
319.692 | 0.6224 | 3.7596
485.0284 | 0.6197 | 3.9212
804.0875 | 0.6076 | 4.6431 | 8.9456 | 88.5479 | 0.0018833 | 5.1358
1104.3827 | 0.5949 | 5.3911 | 3.7094 | 85.1067 | 0.00080358 | 8.8041
1410.6042 | 0.5833 | 6.0842 | 2.5948 | 94.8718 | 0.00051428 | 11.3364
1692.701 | 0.5718 | 6.7648 | 1.5058 | 85.0215 | 0.00033931 | 13.2012
1976.2268 | 0.5604 | 7.4377 | 1.2111 | 78.9944 | 0.00027327 | 14.6071
2256.9369 | 0.5492 | 8.1054 | 1.0686 | 86.7388 | 0.00022665 | 15.7985
2557.8367 | 0.5379 | 8.7768
2473.699 | 0.5366 | 8.8543
2438.6283 | 0.536 | 8.8855
2426.9494 | 0.5356 | 8.911
2427.1054 | 0.5352 | 8.9341
2431.3081 | 0.5349 | 8.9514
2444.3261 | 0.5346 | 8.9726
2463.214 | 0.5342 | 8.9971
2482.5266 | 0.5337 | 9.0236
2498.3284 | 0.5333 | 9.0467
2517.7787 | 0.5328 | 9.0746
2536.1763 | 0.5324 | 9.1034
2551.3155 | 0.5319 | 9.1294
2563.8254 | 0.5314 | 9.1583
2564.2627 | 0.531 | 9.1828
2564.5297 | 0.5307 | 9.1992
2565.1879 | 0.5305 | 9.2155
2564.6855 | 0.5302 | 9.2285
2566.0867 | 0.53 | 9.2405
2565.8254 | 0.5299 | 9.2516
2566.3461 | 0.5297 | 9.2612
2566.3255 | 0.5296 | 9.2684
2566.1728 | 0.5294 | 9.2761
2567.2357 | 0.5293 | 9.2833
2567.0692 | 0.5292 | 9.2891
2566.7499 | 0.5292 | 9.293
2567.4179 | 0.529 | 9.2997
2566.428 | 0.529 | 9.304
2567.2191 | 0.5289 | 9.3079
2567.3238 | 0.5288 | 9.3117
2567.9055 | 0.5288 | 9.3151
2567.6792 | 0.5287 | 9.3199
2567.726 | 0.5287 | 9.3233
2568.0946 | 0.5286 | 9.3271
2568.0673 | 0.5285 | 9.331
2567.9025 | 0.5285 | 9.3338
2567.9909 | 0.5284 | 9.3372
2568.9605 | 0.5284 | 9.3406
2568.4502 | 0.5283 | 9.3425
2568.4646 | 0.5283 | 9.3449
2568.9522 | 0.5282 | 9.3478
2568.8965 | 0.5282 | 9.3502
2567.7197 | 0.5281 | 9.3531
2568.6606 | 0.5281 | 9.355
2568.5368 | 0.5281 | 9.3584
2568.7467 | 0.528 | 9.3598
2569.1455 | 0.528 | 9.3627
2569.2886 | 0.528 | 9.3641
2568.704 | 0.5279 | 9.367
2568.8458 | 0.5279 | 9.3694
2569.0369 | 0.5278 | 9.3714
2568.91 | 0.5278 | 9.3723
2568.3865 | 0.5278 | 9.3738
2568.7289 | 0.5278 | 9.3757
2569.313 | 0.5277 | 9.3771
2568.9917 | 0.5277 | 9.3805
2569.1164 | 0.5277 | 9.381
2569.4444 | 0.5276 | 9.3834
2569.3136 | 0.5276 | 9.3839
2569.1825 | 0.5276 | 9.3853
2569.7139 | 0.5276 | 9.3877
2569.8366 | 0.5275 | 9.3901
2569.2458 | 0.5275 | 9.392
2569.3065 | 0.5275 | 9.3944
2569.1743 | 0.5274 | 9.3964
2569.4995 | 0.5274 | 9.3988
2569.1013 | 0.5274 | 9.4002
2569.1712 | 0.5273 | 9.4031
2569.2924 | 0.5273 | 9.4045
2569.0974 | 0.5273 | 9.406
2569.8795 | 0.5272 | 9.4079
2569.2859 | 0.5272 | 9.4094
2569.151 | 0.5272 | 9.4098
2569.4138 | 0.5272 | 9.4113
2569.4735 | 0.5271 | 9.4137
2569.5324 | 0.5271 | 9.4151
2569.5409 | 0.5271 | 9.4166
2569.8543 | 0.5271 | 9.418
2570.321 | 0.527 | 9.419
2569.4551 | 0.527 | 9.4209
2569.718 | 0.527 | 9.4219
2569.5217 | 0.527 | 9.4233
2569.5807 | 0.527 | 9.4238
2569.6389 | 0.5269 | 9.4252
2569.443 | 0.5269 | 9.4262
2569.5011 | 0.5269 | 9.4276
2569.9671 | 0.5269 | 9.4286
2420.7977 | 0.5272 | 9.407
2262.016 | 0.5279 | 9.3656
2146.835 | 0.5286 | 9.3257
2025.7091 | 0.5295 | 9.2732
1917.6211 | 0.5304 | 9.217
1834.6869 | 0.5313 | 9.1674
1743.8554 | 0.5323 | 9.1058
1657.3518 | 0.5334 | 9.0428
1579.5544 | 0.5345 | 8.9779
1519.271 | 0.5354 | 8.924
1452.5191 | 0.5365 | 8.8572
1388.0044 | 0.5377 | 8.7894
1339.4247 | 0.5386 | 8.7321
1284.9826 | 0.5397 | 8.6657