## GENERAL
TEST IDENTIFICATION
Borehole : | TNW034-BH
Sample : | 39BAGB
Depth : | 31.75 | [m]
VISUAL DESCRIPTION
Light grey medium SAND
INITIAL | Specimen 1 | Specimen 2 | Specimen 3
Diameter | 60.04 | 60.09 | 60.09 | [mm]
Length | 60.06 | 60.03 | 60.03 | [mm]
Water content | 4.8264 | 4.8264 | 4.8264 | [%]
Bulk density | 1.6889 | 1.6897 | 1.6894 | [Mg/m³]
Dry density | 1.6111 | 1.6119 | 1.6117 | [Mg/m³]
Void ratio | 0.64482 | 0.64405 | 0.64427 | [-]
Degree of saturation | 19.8351 | 19.8588 | 19.8519 | [%]
SHEARING
Rate of displacement | 0.45 | 0.45 | 0.45 | [mm/min]
Void ratio at start of shear | 0.58427 | 0.57403 | 0.57387 | [-]
Normal stress | 322.3104 | 639.3192 | 1274.2716 | [kPa]
Maximum shear stress | 211.4425 | 409.7313 | 780.5558 | [kPa]
Horizontal displacement | 3.0391 | 3.5969 | 7.3875 | [mm]
Vertical displacement | 0.043398 | 0.13049 | 0.28299 | [mm]
Degree of saturation | 94.3776 | 89.5471 | 90.1805 | [%]
SHEAR STRENGTH PARAMETERS
Effective angle of internal friction (φ') | 32 | [degree]
Effective cohesion (c') | 10 | [kPa]

## SHEARING
SHEARING STAGE
Specimen 1 | Specimen 1 | Specimen 1 | Specimen 2 | Specimen 2 | Specimen 2 | Specimen 3 | Specimen 3 | Specimen 3
Horizontal displacement | Shear stress | Vertical movement | Horizontal displacement | Shear stress | Vertical movement | Horizontal displacement | Shear stress | Vertical movement
[mm] | [kPa] | [mm] | [mm] | [kPa] | [mm] | [mm] | [kPa] | [mm]
0 | 0 | 0 | 0 | 0 | 0 | 0 | 0 | 0
0 | 9.087 | 0 | 0 | 8.434 | 0 | 0 | 7.433 | 0
0 | 9.075 | 0 | 0 | 8.456 | 0 | 0 | 7.437 | 0
0.03 | 26.87 | 0.003 | 0.025 | 31.88 | 0.002 | 0.025 | 36.253 | 0.002
0.071 | 36.806 | 0.008 | 0.064 | 66.62 | 0.002 | 0.061 | 78.745 | 0.004
0.106 | 45.081 | 0.013 | 0.103 | 92.254 | 0.006 | 0.1 | 123.738 | 0.005
0.145 | 53.775 | 0.02 | 0.143 | 113.309 | 0.013 | 0.139 | 159.739 | 0.009
0.186 | 61.56 | 0.025 | 0.181 | 131.002 | 0.019 | 0.179 | 190.739 | 0.014
0.221 | 68.559 | 0.031 | 0.219 | 145.928 | 0.024 | 0.218 | 216.899 | 0.019
0.259 | 76.013 | 0.037 | 0.257 | 161.55 | 0.031 | 0.256 | 239.416 | 0.025
0.296 | 81.62 | 0.044 | 0.295 | 174.236 | 0.037 | 0.293 | 260.627 | 0.031
0.335 | 89.039 | 0.051 | 0.332 | 186.566 | 0.043 | 0.331 | 280.927 | 0.037
0.371 | 95.976 | 0.055 | 0.37 | 197.604 | 0.049 | 0.368 | 299.934 | 0.043
0.41 | 102.201 | 0.06 | 0.407 | 208.439 | 0.055 | 0.406 | 319.515 | 0.048
0.446 | 108.249 | 0.065 | 0.445 | 218.097 | 0.06 | 0.444 | 337.475 | 0.054
0.485 | 114.227 | 0.069 | 0.482 | 228.898 | 0.065 | 0.482 | 355.144 | 0.06
0.522 | 120.082 | 0.074 | 0.52 | 238.968 | 0.07 | 0.52 | 371.066 | 0.065
0.561 | 125.701 | 0.077 | 0.557 | 247.991 | 0.075 | 0.557 | 387.297 | 0.07
0.597 | 131.178 | 0.08 | 0.596 | 256.52 | 0.079 | 0.594 | 402.356 | 0.074
0.635 | 136.69 | 0.083 | 0.632 | 263.901 | 0.083 | 0.632 | 416.983 | 0.079
0.673 | 141.289 | 0.086 | 0.671 | 270.444 | 0.086 | 0.67 | 430.399 | 0.084
0.711 | 145.101 | 0.088 | 0.708 | 276.526 | 0.09 | 0.707 | 443.436 | 0.089
0.748 | 148.538 | 0.09 | 0.745 | 282.924 | 0.093 | 0.745 | 455.892 | 0.093
0.786 | 152.517 | 0.092 | 0.783 | 288.422 | 0.097 | 0.783 | 466.161 | 0.099
0.824 | 156.036 | 0.094 | 0.82 | 293.791 | 0.1 | 0.821 | 476.33 | 0.103
0.862 | 159.528 | 0.095 | 0.859 | 298.707 | 0.103 | 0.858 | 485.6 | 0.106
0.898 | 162.724 | 0.096 | 0.895 | 303.45 | 0.106 | 0.896 | 491.795 | 0.11
0.936 | 165.381 | 0.097 | 0.933 | 307.552 | 0.109 | 0.934 | 497.682 | 0.113
0.974 | 168.37 | 0.098 | 0.971 | 311.896 | 0.111 | 0.97 | 504.111 | 0.117
1.012 | 171.161 | 0.098 | 1.008 | 315.278 | 0.113 | 1.009 | 510.238 | 0.12
1.049 | 173.683 | 0.099 | 1.045 | 319.223 | 0.115 | 1.047 | 516.354 | 0.122
1.086 | 175.799 | 0.1 | 1.083 | 322.797 | 0.117 | 1.083 | 522.653 | 0.125
1.124 | 177.657 | 0.1 | 1.121 | 326.186 | 0.119 | 1.121 | 529.098 | 0.127
1.161 | 180.064 | 0.101 | 1.158 | 329.701 | 0.121 | 1.159 | 535.217 | 0.131
1.199 | 182.623 | 0.101 | 1.197 | 332.928 | 0.123 | 1.196 | 541.681 | 0.133
1.236 | 185.106 | 0.101 | 1.234 | 335.994 | 0.125 | 1.234 | 548.029 | 0.136
1.274 | 186.773 | 0.101 | 1.271 | 338.975 | 0.126 | 1.271 | 553.624 | 0.139
1.311 | 188.728 | 0.101 | 1.309 | 341.458 | 0.127 | 1.309 | 559.343 | 0.142
1.349 | 190.22 | 0.101 | 1.347 | 343.776 | 0.129 | 1.346 | 565.541 | 0.144
1.387 | 191.586 | 0.101 | 1.384 | 346.737 | 0.13 | 1.383 | 570.463 | 0.147
1.425 | 193.269 | 0.1 | 1.421 | 349.677 | 0.131 | 1.421 | 576.962 | 0.15
1.463 | 194.47 | 0.099 | 1.459 | 352.292 | 0.132 | 1.458 | 582.392 | 0.153
1.5 | 195.464 | 0.099 | 1.497 | 354.689 | 0.133 | 1.496 | 587.293 | 0.155
1.537 | 196.927 | 0.098 | 1.534 | 356.937 | 0.134 | 1.534 | 593.038 | 0.158
1.575 | 198.149 | 0.097 | 1.571 | 359.591 | 0.135 | 1.571 | 598.01 | 0.16
1.613 | 199.255 | 0.096 | 1.609 | 361.831 | 0.136 | 1.61 | 602.757 | 0.162
1.65 | 199.976 | 0.095 | 1.647 | 363.999 | 0.137 | 1.646 | 607.85 | 0.165
1.687 | 201.006 | 0.094 | 1.683 | 365.894 | 0.138 | 1.684 | 613.445 | 0.167
1.725 | 201.755 | 0.092 | 1.721 | 368.096 | 0.138 | 1.722 | 618.41 | 0.169
1.763 | 202.658 | 0.091 | 1.759 | 370.08 | 0.138 | 1.76 | 622.467 | 0.172
1.799 | 203.261 | 0.09 | 1.797 | 372.195 | 0.139 | 1.797 | 626.874 | 0.174
1.837 | 204.151 | 0.088 | 1.834 | 374.029 | 0.139 | 1.835 | 631.707 | 0.176
1.875 | 204.475 | 0.086 | 1.872 | 375.929 | 0.14 | 1.871 | 636.267 | 0.178
1.912 | 205.113 | 0.085 | 1.909 | 377.349 | 0.14 | 1.909 | 640.325 | 0.18
1.95 | 205.663 | 0.084 | 1.947 | 379.226 | 0.14 | 1.947 | 644.81 | 0.182
1.987 | 206.286 | 0.082 | 1.984 | 380.506 | 0.141 | 1.985 | 648.793 | 0.184
2.025 | 206.473 | 0.081 | 2.021 | 382.399 | 0.141 | 2.021 | 652.757 | 0.186
2.062 | 206.82 | 0.079 | 2.059 | 383.912 | 0.141 | 2.059 | 657.139 | 0.187
2.1 | 207.38 | 0.078 | 2.096 | 385.686 | 0.142 | 2.096 | 661.259 | 0.189
2.138 | 207.645 | 0.077 | 2.134 | 387.014 | 0.142 | 2.134 | 665.195 | 0.191
2.176 | 208.017 | 0.075 | 2.171 | 388.181 | 0.142 | 2.172 | 669.3 | 0.192
2.213 | 208.528 | 0.073 | 2.209 | 389.124 | 0.142 | 2.21 | 672.903 | 0.194
2.25 | 208.71 | 0.072 | 2.247 | 390.795 | 0.142 | 2.247 | 676.397 | 0.196
2.289 | 208.924 | 0.071 | 2.284 | 392.103 | 0.142 | 2.285 | 679.917 | 0.197
2.326 | 209.114 | 0.069 | 2.321 | 393.049 | 0.142 | 2.322 | 683.468 | 0.199
2.364 | 209.319 | 0.068 | 2.359 | 394.024 | 0.142 | 2.359 | 686.611 | 0.201
2.4 | 209.583 | 0.066 | 2.397 | 394.991 | 0.142 | 2.398 | 689.985 | 0.202
2.438 | 209.809 | 0.065 | 2.434 | 395.576 | 0.142 | 2.434 | 693.505 | 0.203
2.476 | 210.193 | 0.063 | 2.472 | 396.127 | 0.142 | 2.472 | 696.599 | 0.205
2.514 | 210.451 | 0.062 | 2.51 | 396.572 | 0.142 | 2.51 | 699.658 | 0.206
2.552 | 210.261 | 0.061 | 2.547 | 397.12 | 0.142 | 2.548 | 702.185 | 0.208
2.589 | 210.695 | 0.059 | 2.584 | 397.532 | 0.141 | 2.585 | 705.043 | 0.209
2.627 | 210.388 | 0.058 | 2.621 | 398.268 | 0.141 | 2.622 | 707.967 | 0.211
2.664 | 210.716 | 0.056 | 2.66 | 398.632 | 0.14 | 2.66 | 710.734 | 0.212
2.701 | 211.001 | 0.055 | 2.696 | 399.618 | 0.14 | 2.698 | 713.084 | 0.213
2.739 | 211.232 | 0.053 | 2.734 | 399.812 | 0.14 | 2.735 | 715.878 | 0.214
2.776 | 211.279 | 0.052 | 2.772 | 401.246 | 0.139 | 2.773 | 718.743 | 0.215
2.814 | 211.132 | 0.051 | 2.809 | 402.074 | 0.138 | 2.811 | 721.144 | 0.216
2.852 | 211.164 | 0.05 | 2.847 | 402.413 | 0.138 | 2.848 | 722.901 | 0.217
2.889 | 211.169 | 0.048 | 2.885 | 403.162 | 0.138 | 2.885 | 725.042 | 0.217
2.927 | 211.038 | 0.047 | 2.922 | 403.924 | 0.138 | 2.923 | 727.147 | 0.218
2.964 | 211.002 | 0.046 | 2.959 | 404.615 | 0.138 | 2.961 | 729.666 | 0.219
3.002 | 211.268 | 0.045 | 2.998 | 405.109 | 0.138 | 2.998 | 731.836 | 0.22
3.039 | 211.442 | 0.043 | 3.034 | 405.308 | 0.138 | 3.036 | 733.789 | 0.22
3.077 | 211.348 | 0.042 | 3.072 | 406.571 | 0.138 | 3.073 | 735.574 | 0.221
3.115 | 211.058 | 0.041 | 3.11 | 406.813 | 0.137 | 3.111 | 737.656 | 0.222
3.153 | 210.95 | 0.04 | 3.147 | 407.51 | 0.137 | 3.148 | 738.802 | 0.223
3.189 | 211.044 | 0.039 | 3.185 | 408.41 | 0.136 | 3.186 | 740.529 | 0.224
3.226 | 211.215 | 0.038 | 3.222 | 408.374 | 0.136 | 3.223 | 742.082 | 0.224
3.264 | 211.041 | 0.037 | 3.26 | 408.721 | 0.135 | 3.261 | 744.11 | 0.225
3.302 | 211.095 | 0.036 | 3.297 | 409.151 | 0.135 | 3.298 | 745.126 | 0.226
3.339 | 210.954 | 0.035 | 3.335 | 409.415 | 0.134 | 3.336 | 746.883 | 0.226
3.377 | 211.017 | 0.034 | 3.372 | 409.461 | 0.134 | 3.374 | 747.218 | 0.227
3.414 | 210.66 | 0.033 | 3.41 | 409.358 | 0.133 | 3.411 | 748.517 | 0.228
3.451 | 210.366 | 0.032 | 3.447 | 409.581 | 0.133 | 3.448 | 749.698 | 0.228
3.489 | 210.487 | 0.031 | 3.485 | 409.723 | 0.133 | 3.486 | 750.93 | 0.229
3.527 | 210.282 | 0.03 | 3.522 | 409.407 | 0.132 | 3.523 | 752.555 | 0.229
3.564 | 210.539 | 0.03 | 3.56 | 409.347 | 0.132 | 3.561 | 754.31 | 0.23
3.602 | 210.576 | 0.029 | 3.597 | 409.731 | 0.13 | 3.599 | 754.806 | 0.231
3.64 | 210.507 | 0.028 | 3.634 | 409.172 | 0.13 | 3.636 | 755.613 | 0.232
3.677 | 210.406 | 0.028 | 3.672 | 408.167 | 0.13 | 3.674 | 756.44 | 0.232
3.714 | 210.482 | 0.027 | 3.71 | 407.822 | 0.129 | 3.711 | 757.697 | 0.233
3.752 | 210.649 | 0.026 | 3.747 | 407.703 | 0.128 | 3.748 | 759.043 | 0.233
3.789 | 210.617 | 0.026 | 3.784 | 407.761 | 0.127 | 3.786 | 759.848 | 0.234
3.826 | 210.276 | 0.025 | 3.822 | 406.692 | 0.127 | 3.824 | 761.218 | 0.235
3.864 | 210.324 | 0.025 | 3.86 | 406.353 | 0.127 | 3.861 | 762.565 | 0.235
3.902 | 210.149 | 0.024 | 3.898 | 406.673 | 0.126 | 3.899 | 763.333 | 0.236
3.939 | 209.761 | 0.024 | 3.934 | 406.939 | 0.126 | 3.936 | 764.483 | 0.236
3.976 | 210.099 | 0.023 | 3.973 | 406.713 | 0.126 | 3.974 | 765.669 | 0.237
4.014 | 210.11 | 0.022 | 4.01 | 406.616 | 0.125 | 4.011 | 765.793 | 0.238
4.052 | 209.979 | 0.022 | 4.047 | 406.681 | 0.125 | 4.049 | 767.479 | 0.238
4.089 | 210.094 | 0.022 | 4.085 | 406.306 | 0.124 | 4.087 | 767.665 | 0.239
4.126 | 210.044 | 0.022 | 4.122 | 406.334 | 0.124 | 4.124 | 768.803 | 0.239
4.165 | 210.077 | 0.022 | 4.16 | 406.138 | 0.124 | 4.162 | 769.728 | 0.239
4.201 | 210.286 | 0.022 | 4.197 | 406.414 | 0.123 | 4.199 | 770.23 | 0.24
4.239 | 210.265 | 0.021 | 4.236 | 405.929 | 0.123 | 4.236 | 770.879 | 0.24
4.276 | 210.192 | 0.021 | 4.273 | 405.455 | 0.122 | 4.274 | 771.035 | 0.24
4.314 | 209.966 | 0.021 | 4.31 | 405.737 | 0.122 | 4.312 | 770.636 | 0.241
4.351 | 210.092 | 0.02 | 4.347 | 405.198 | 0.122 | 4.349 | 771.226 | 0.242
4.389 | 210.218 | 0.02 | 4.385 | 404.962 | 0.122 | 4.387 | 771.151 | 0.242
4.427 | 210.135 | 0.02 | 4.423 | 405.019 | 0.121 | 4.424 | 772.005 | 0.243
4.465 | 209.688 | 0.02 | 4.46 | 404.809 | 0.121 | 4.462 | 773.258 | 0.243
4.503 | 209.848 | 0.02 | 4.498 | 405.152 | 0.121 | 4.499 | 774.002 | 0.243
4.54 | 209.699 | 0.02 | 4.535 | 404.898 | 0.121 | 4.537 | 774.413 | 0.244
4.577 | 209.851 | 0.02 | 4.573 | 405.045 | 0.121 | 4.575 | 774.812 | 0.244
4.614 | 210.185 | 0.02 | 4.61 | 404.736 | 0.121 | 4.612 | 776.019 | 0.244
4.652 | 210.057 | 0.019 | 4.647 | 404.855 | 0.12 | 4.649 | 775.822 | 0.245
4.69 | 210.049 | 0.019 | 4.685 | 404.662 | 0.12 | 4.687 | 776.549 | 0.245
4.727 | 209.883 | 0.019 | 4.722 | 404.571 | 0.12 | 4.724 | 776.635 | 0.246
4.765 | 209.996 | 0.019 | 4.76 | 404.703 | 0.12 | 4.762 | 777.18 | 0.246
4.802 | 209.835 | 0.019 | 4.798 | 404.53 | 0.12 | 4.799 | 776.987 | 0.247
4.84 | 209.467 | 0.019 | 4.836 | 404.731 | 0.12 | 4.836 | 777.363 | 0.247
4.877 | 209.562 | 0.019 | 4.873 | 404.332 | 0.12 | 4.874 | 776.888 | 0.247
4.915 | 209.381 | 0.019 | 4.911 | 404.767 | 0.12 | 4.912 | 776.868 | 0.248
4.952 | 208.935 | 0.019 | 4.949 | 404.212 | 0.12 | 4.949 | 778.089 | 0.248
4.99 | 209.174 | 0.019 | 4.986 | 404.064 | 0.12 | 4.987 | 777.705 | 0.248
5.027 | 209.174 | 0.019 | 5.024 | 403.859 | 0.12 | 5.024 | 777.088 | 0.248
5.065 | 209.308 | 0.019 | 5.063 | 403.865 | 0.12 | 5.061 | 776.678 | 0.248
5.102 | 209.602 | 0.019 | 5.1 | 403.834 | 0.12 | 5.099 | 776.219 | 0.248
5.14 | 209.483 | 0.019 | 5.138 | 403.65 | 0.12 | 5.137 | 776.438 | 0.249
5.177 | 209.281 | 0.019 | 5.175 | 403.476 | 0.12 | 5.174 | 776.03 | 0.249
5.215 | 209.173 | 0.019 | 5.212 | 403.085 | 0.12 | 5.212 | 776.035 | 0.249
5.253 | 208.779 | 0.019 | 5.25 | 403.435 | 0.12 | 5.249 | 775.698 | 0.25
5.291 | 208.775 | 0.019 | 5.288 | 402.837 | 0.12 | 5.287 | 775.119 | 0.25
5.327 | 208.456 | 0.019 | 5.325 | 403.115 | 0.12 | 5.324 | 775.257 | 0.25
5.365 | 208.32 | 0.019 | 5.362 | 402.975 | 0.12 | 5.361 | 775.106 | 0.25
5.402 | 208.18 | 0.019 | 5.401 | 402.553 | 0.12 | 5.4 | 774.885 | 0.251
5.44 | 207.781 | 0.019 | 5.438 | 402.362 | 0.12 | 5.437 | 774.562 | 0.251
5.478 | 207.507 | 0.019 | 5.475 | 402.359 | 0.12 | 5.474 | 774.154 | 0.251
5.515 | 207.162 | 0.019 | 5.513 | 403.053 | 0.12 | 5.512 | 772.969 | 0.251
5.552 | 207.202 | 0.019 | 5.55 | 403.102 | 0.12 | 5.549 | 773.404 | 0.252
5.59 | 206.859 | 0.019 | 5.587 | 404.047 | 0.12 | 5.587 | 773.318 | 0.253
5.628 | 206.235 | 0.019 | 5.625 | 403.584 | 0.12 | 5.625 | 773.395 | 0.253
5.665 | 206.037 | 0.019 | 5.663 | 404.126 | 0.12 | 5.662 | 773.551 | 0.253
5.703 | 205.448 | 0.019 | 5.701 | 404.426 | 0.12 | 5.7 | 772.858 | 0.253
5.74 | 205.355 | 0.019 | 5.738 | 405.087 | 0.12 | 5.737 | 772.674 | 0.253
5.778 | 204.927 | 0.02 | 5.776 | 405.053 | 0.12 | 5.774 | 772.204 | 0.254
5.815 | 204.286 | 0.021 | 5.813 | 405.089 | 0.12 | 5.81 | 773.461 | 0.255
5.853 | 204.081 | 0.021 | 5.851 | 404.471 | 0.12 | 5.849 | 773.412 | 0.255
5.89 | 203.879 | 0.021 | 5.888 | 404.288 | 0.12 | 5.887 | 772.939 | 0.255
5.928 | 203.535 | 0.021 | 5.926 | 404.716 | 0.12 | 5.924 | 773.068 | 0.256
5.966 | 203.179 | 0.022 | 5.963 | 405.197 | 0.12 | 5.962 | 773.891 | 0.256
6.004 | 202.829 | 0.022 | 6 | 404.844 | 0.12 | 5.999 | 774.291 | 0.257
6.041 | 201.807 | 0.023 | 6.039 | 404.711 | 0.121 | 6.037 | 774.012 | 0.257
6.078 | 201.968 | 0.023 | 6.077 | 405.315 | 0.121 | 6.075 | 773.385 | 0.257
6.115 | 202.011 | 0.024 | 6.114 | 405.264 | 0.121 | 6.112 | 773.224 | 0.258
6.153 | 201.745 | 0.025 | 6.151 | 405.911 | 0.122 | 6.15 | 774.11 | 0.259
6.191 | 201.669 | 0.025 | 6.189 | 406.218 | 0.122 | 6.188 | 773.553 | 0.26
6.228 | 201.487 | 0.025 | 6.227 | 406.745 | 0.122 | 6.224 | 773.966 | 0.26
6.265 | 201.018 | 0.027 | 6.264 | 406.916 | 0.122 | 6.262 | 773.494 | 0.261
6.302 | 201.316 | 0.027 | 6.302 | 406.732 | 0.122 | 6.3 | 773.881 | 0.262
6.34 | 200.748 | 0.028 | 6.339 | 406.528 | 0.123 | 6.338 | 773.984 | 0.262
6.378 | 200.807 | 0.029 | 6.376 | 406.927 | 0.123 | 6.375 | 773.988 | 0.264
6.415 | 201.435 | 0.03 | 6.414 | 407.874 | 0.124 | 6.413 | 774.761 | 0.264
6.454 | 201.096 | 0.03 | 6.451 | 407.841 | 0.124 | 6.451 | 774.787 | 0.265
6.491 | 200.783 | 0.031 | 6.489 | 408.089 | 0.124 | 6.487 | 775.643 | 0.265
6.528 | 200.603 | 0.032 | 6.527 | 408.479 | 0.124 | 6.525 | 776.019 | 0.266
6.566 | 200.468 | 0.032 | 6.565 | 408.071 | 0.124 | 6.562 | 775.733 | 0.267
6.604 | 200.241 | 0.033 | 6.603 | 407.781 | 0.124 | 6.6 | 775.98 | 0.267
6.638 | 200.613 | 0.034 | 6.639 | 407.912 | 0.125 | 6.637 | 776.496 | 0.268
6.678 | 200.651 | 0.034 | 6.677 | 407.25 | 0.125 | 6.675 | 776.891 | 0.269
6.716 | 200.259 | 0.035 | 6.715 | 407.606 | 0.125 | 6.713 | 776.727 | 0.27
6.753 | 200.119 | 0.036 | 6.75 | 407.756 | 0.125 | 6.75 | 777.272 | 0.27
6.79 | 200.383 | 0.037 | 6.789 | 407.136 | 0.126 | 6.787 | 777.865 | 0.271
6.828 | 200.635 | 0.037 | 6.827 | 407.076 | 0.126 | 6.824 | 778.239 | 0.272
6.865 | 200.289 | 0.038 | 6.865 | 406.517 | 0.127 | 6.863 | 778.369 | 0.273
6.903 | 200.71 | 0.039 | 6.903 | 406.481 | 0.127 | 6.9 | 779.315 | 0.273
6.941 | 200.919 | 0.04 | 6.94 | 406.069 | 0.127 | 6.938 | 779.785 | 0.274
6.978 | 201.162 | 0.041 | 6.978 | 406.219 | 0.127 | 6.975 | 779.924 | 0.275
7.015 | 201.375 | 0.041 | 7.015 | 405.789 | 0.128 | 7.013 | 778.892 | 0.275
7.053 | 201.243 | 0.042 | 7.053 | 405.507 | 0.128 | 7.05 | 779.269 | 0.276
7.091 | 201.365 | 0.043 | 7.09 | 405.177 | 0.128 | 7.087 | 779.71 | 0.277
7.128 | 201.144 | 0.044 | 7.128 | 404.945 | 0.128 | 7.125 | 779.186 | 0.277
7.166 | 201.119 | 0.044 | 7.165 | 404.778 | 0.128 | 7.162 | 779.415 | 0.278
7.203 | 200.979 | 0.045 | 7.203 | 403.546 | 0.128 | 7.2 | 780.097 | 0.279
7.241 | 201.055 | 0.046 | 7.241 | 403.082 | 0.129 | 7.237 | 779.714 | 0.28
7.279 | 201.026 | 0.047 | 7.278 | 402.443 | 0.129 | 7.275 | 779.616 | 0.281
7.316 | 200.923 | 0.048 | 7.316 | 402.039 | 0.129 | 7.313 | 779.581 | 0.281
7.354 | 200.692 | 0.049 | 7.352 | 402.029 | 0.129 | 7.349 | 780.198 | 0.282
7.391 | 200.803 | 0.05 | 7.392 | 401.356 | 0.129 | 7.388 | 780.556 | 0.283
7.428 | 200.793 | 0.051 | 7.429 | 401.301 | 0.13 | 7.426 | 780.221 | 0.284
7.466 | 201.313 | 0.051 | 7.466 | 401.033 | 0.13 | 7.462 | 780.209 | 0.285
7.503 | 201.506 | 0.052 | 7.504 | 400.467 | 0.13 | 7.5 | 780.082 | 0.285
7.541 | 201.324 | 0.053 | 7.54 | 399.93 | 0.13 | 7.537 | 780.505 | 0.286
7.578 | 201.51 | 0.054 | 7.578 | 399.276 | 0.131 | 7.575 | 780.485 | 0.287
7.616 | 201.372 | 0.055 | 7.616 | 399.502 | 0.132 | 7.613 | 780.21 | 0.287
7.653 | 201.625 | 0.056 | 7.654 | 398.996 | 0.132 | 7.65 | 780.001 | 0.288
7.69 | 201.834 | 0.057 | 7.691 | 398.5 | 0.132 | 7.689 | 779.589 | 0.29
7.729 | 201.998 | 0.058 | 7.728 | 398.367 | 0.133 | 7.725 | 779.451 | 0.29
7.767 | 201.512 | 0.059 | 7.766 | 398.737 | 0.133 | 7.762 | 778.979 | 0.291
7.804 | 201.628 | 0.06 | 7.802 | 398.192 | 0.133 | 7.801 | 779.043 | 0.292
7.84 | 201.985 | 0.061 | 7.841 | 397.819 | 0.134 | 7.839 | 779.578 | 0.292
7.879 | 202.263 | 0.062 | 7.878 | 397.279 | 0.134 | 7.878 | 778.962 | 0.293
7.917 | 202.514 | 0.063 | 7.916 | 396.557 | 0.135 | 7.915 | 778.592 | 0.294
7.953 | 202.861 | 0.064 | 7.953 | 396.704 | 0.135 | 7.951 | 779.434 | 0.295
7.991 | 202.923 | 0.064 | 7.991 | 396.497 | 0.136 | 7.99 | 779.536 | 0.296
8.029 | 202.794 | 0.065 | 8.028 | 396.444 | 0.137 | 8.028 | 779.686 | 0.296
8.066 | 203.004 | 0.067 | 8.065 | 396.326 | 0.137 | 8.066 | 779.358 | 0.297
8.104 | 202.848 | 0.068 | 8.104 | 396.03 | 0.138 | 8.104 | 779.645 | 0.298
8.141 | 202.818 | 0.069 | 8.142 | 396.664 | 0.138 | 8.141 | 778.042 | 0.299
8.179 | 202.793 | 0.07 | 8.179 | 395.94 | 0.139 | 8.178 | 777.93 | 0.3
8.217 | 202.775 | 0.071 | 8.215 | 396.638 | 0.139 | 8.216 | 777.489 | 0.3
8.254 | 202.791 | 0.072 | 8.254 | 396.155 | 0.14 | 8.253 | 777.965 | 0.301
8.291 | 202.644 | 0.073 | 8.291 | 396.429 | 0.141 | 8.291 | 776.836 | 0.302
8.329 | 203.09 | 0.074 | 8.329 | 396.003 | 0.141 | 8.328 | 776.379 | 0.303
8.367 | 203.082 | 0.075 | 8.366 | 395.317 | 0.142 | 8.365 | 776.44 | 0.304
8.404 | 203.303 | 0.075 | 8.403 | 396.054 | 0.143 | 8.403 | 775.412 | 0.306
8.441 | 204.116 | 0.076 | 8.441 | 396.78 | 0.143 | 8.44 | 774.663 | 0.307
8.48 | 203.534 | 0.077 | 8.478 | 396.796 | 0.143 | 8.478 | 773.991 | 0.308
8.517 | 203.713 | 0.078 | 8.516 | 396.948 | 0.144 | 8.516 | 774.892 | 0.309
8.553 | 203.986 | 0.079 | 8.554 | 397.198 | 0.144 | 8.554 | 775.3 | 0.31
8.591 | 203.379 | 0.08 | 8.59 | 396.945 | 0.145 | 8.592 | 775.755 | 0.31
8.628 | 203.351 | 0.081 | 8.628 | 396.922 | 0.146 | 8.629 | 775.578 | 0.312
8.666 | 203.835 | 0.082 | 8.665 | 396.808 | 0.146 | 8.666 | 774.74 | 0.313
8.704 | 203.575 | 0.083 | 8.703 | 396.665 | 0.147 | 8.704 | 773.962 | 0.314
8.742 | 203.4 | 0.084 | 8.741 | 396.22 | 0.148 | 8.742 | 773.504 | 0.315
8.779 | 203.57 | 0.084 | 8.779 | 396.526 | 0.149 | 8.78 | 772.751 | 0.316
8.817 | 203.229 | 0.085 | 8.816 | 396.723 | 0.149 | 8.818 | 773.186 | 0.317
8.854 | 203.82 | 0.086 | 8.854 | 396.328 | 0.15 | 8.855 | 772.428 | 0.318
8.891 | 203.779 | 0.088 | 8.893 | 396.03 | 0.151 | 8.892 | 773.003 | 0.319
8.93 | 203.879 | 0.088 | 8.929 | 397.567 | 0.151 | 8.93 | 772.379 | 0.321
8.966 | 204.289 | 0.089 | 8.967 | 397.82 | 0.152 | 8.968 | 771.995 | 0.322
9.003 | 204.087 | 0.09 | 9.004 | 397.396 | 0.153 | 9.006 | 772.487 | 0.322
9.041 | 204.007 | 0.091 | 9.041 | 397.948 | 0.153 | 9.043 | 772.195 | 0.323
9.079 | 203.703 | 0.091 | 9.079 | 397.993 | 0.154 | 9.081 | 772.315 | 0.325
9.117 | 203.769 | 0.093 | 9.117 | 398.033 | 0.155 | 9.119 | 772.038 | 0.326
9.154 | 204.045 | 0.094 | 9.154 | 397.405 | 0.155 | 9.157 | 771.751 | 0.327
9.191 | 203.762 | 0.094 | 9.191 | 397.762 | 0.156 | 9.193 | 770.676 | 0.328
9.228 | 203.622 | 0.095 | 9.229 | 397.596 | 0.157 | 9.23 | 771.182 | 0.33
9.267 | 203.349 | 0.095 | 9.267 | 397.729 | 0.157 | 9.268 | 770.189 | 0.331
9.305 | 203.028 | 0.096 | 9.304 | 397.436 | 0.158 | 9.306 | 768.939 | 0.332
9.341 | 203.15 | 0.097 | 9.342 | 396.569 | 0.159 | 9.343 | 769.218 | 0.334
9.379 | 203.343 | 0.098 | 9.379 | 397.477 | 0.16 | 9.382 | 769.183 | 0.335
9.416 | 203.333 | 0.099 | 9.417 | 397.479 | 0.161 | 9.419 | 769.045 | 0.336
9.454 | 203.478 | 0.099 | 9.454 | 397.018 | 0.162 | 9.456 | 768.969 | 0.338
9.491 | 202.977 | 0.1 | 9.491 | 398.184 | 0.162 | 9.494 | 768.804 | 0.339
9.529 | 202.824 | 0.101 | 9.528 | 398.742 | 0.162 | 9.532 | 768.891 | 0.34
9.567 | 202.69 | 0.101 | 9.566 | 398.64 | 0.164 | 9.57 | 768.089 | 0.342
9.605 | 202.806 | 0.102 | 9.604 | 398.708 | 0.164 | 9.607 | 766.982 | 0.343
9.642 | 202.859 | 0.103 | 9.641 | 398.097 | 0.165 | 9.643 | 766.572 | 0.345
9.678 | 202.822 | 0.104 | 9.679 | 398.158 | 0.165 | 9.682 | 765.943 | 0.346
9.717 | 202.824 | 0.105 | 9.716 | 397.693 | 0.166 | 9.719 | 766.34 | 0.348
9.754 | 202.922 | 0.105 | 9.753 | 397.828 | 0.167 | 9.756 | 766.195 | 0.349
9.791 | 202.703 | 0.106 | 9.792 | 397.633 | 0.168 | 9.794 | 765.523 | 0.35
9.83 | 202.422 | 0.107 | 9.829 | 397.688 | 0.168 | 9.832 | 764.991 | 0.351
9.866 | 203.392 | 0.108 | 9.867 | 398.078 | 0.169 | 9.868 | 765.486 | 0.353
9.904 | 202.802 | 0.109 | 9.904 | 398.4 | 0.169 | 9.906 | 764.977 | 0.354
9.942 | 202.992 | 0.109 | 9.941 | 398.646 | 0.171 | 9.944 | 765.001 | 0.356
9.98 | 203.242 | 0.11 | 9.98 | 398.825 | 0.171 | 9.982 | 765.06 | 0.357
|  |  | 10.017 | 398.265 | 0.172 | 10.019 | 765.472 | 0.359