## GENERAL
TEST IDENTIFICATION
Borehole: | TNW039-BH
Sample: | 47WAXF
Depth: | 43.58 | [m]
Test number: | CRS20
VISUAL DESCRIPTION
Dark grey sandy CLAY
GENERAL
Date test started | 15/10/2020
Type of sample | Undisturbed
Specimen orientation | Vertical
INITIAL CONDITIONS
Diameter | 50.01 | [mm]
Length | 20.38 | [mm]
Water content | 22.3073 | [%]
Bulk density | 2.0494 | [Mg/m³]
Dry density | 1.6756 | [Mg/m³]
Void ratio | 0.60541 | [-]
Degree of saturation | 99.1169 | [%]
Assumed particle density | 2.69 | [Mg/m³]
Seating pressure | 42.9309 | [kPa]
Laboratory temperature | 20 | [°C]

## COMPRESSION
ONE DIMENSIONAL COMPRESSION | ONE DIMENSIONAL COMPRESSION
Effective vertical stress | Void ratio | Vertical strain | cv | M | Hydraulic conductivity | Pore pressure ratio
[kPa] | [-] | [%] | [m2/year] | [MPa] | [m/year] | [%]
42.9309 | 0.6054 | 0
72.4562 | 0.6012 | 0.2596
74.6962 | 0.6007 | 0.2929
77.188 | 0.6001 | 0.3283
80.3471 | 0.5996 | 0.3631
82.839 | 0.599 | 0.4004
86.199 | 0.5984 | 0.4347
88.4391 | 0.5979 | 0.4666
89.5591 | 0.5975 | 0.4907
90.73 | 0.5972 | 0.5088
92.6614 | 0.5969 | 0.5299
94.9015 | 0.5965 | 0.5554
97.1415 | 0.596 | 0.5844
99.9415 | 0.5955 | 0.6163
101.243 | 0.595 | 0.6482
104.6644 | 0.5945 | 0.6801
105.5343 | 0.5943 | 0.6919
105.5343 | 0.5943 | 0.6919
113.1158 | 0.5932 | 0.7586
118.7161 | 0.5922 | 0.8234
124.3673 | 0.5911 | 0.8925
130.7778 | 0.59 | 0.9588
136.9891 | 0.5889 | 1.0275
142.6403 | 0.5879 | 1.0898
148.4908 | 0.5869 | 1.156
155.2621 | 0.5857 | 1.2257
162.7926 | 0.5846 | 1.2934
169.5639 | 0.5835 | 1.3631
176.835 | 0.5824 | 1.4308
185.2866 | 0.5813 | 1.5015
192.5672 | 0.5802 | 1.5692
200.7085 | 0.5791 | 1.6379
209.16 | 0.578 | 1.7066
217.0515 | 0.5769 | 1.7743
226.063 | 0.5758 | 1.8449
234.7135 | 0.5747 | 1.9141
243.6646 | 0.5736 | 1.9814
252.6763 | 0.5725 | 2.0496
262.4977 | 0.5714 | 2.1168
272.0693 | 0.5704 | 2.1835
281.8907 | 0.5693 | 2.2522
293.1425 | 0.5681 | 2.3224
303.8342 | 0.567 | 2.3916
314.5258 | 0.5659 | 2.4603
326.0274 | 0.5648 | 2.5294
337.2791 | 0.5637 | 2.5986
349.0907 | 0.5626 | 2.6688
361.4624 | 0.5614 | 2.739
372.9641 | 0.5603 | 2.8081
385.6367 | 0.5592 | 2.8783
398.0084 | 0.5581 | 2.945
410.6301 | 0.557 | 3.0137
424.1218 | 0.5558 | 3.0883
436.8541 | 0.5548 | 3.1555
451.2741 | 0.5536 | 3.2247
466.1362 | 0.5525 | 3.2964
479.9291 | 0.5514 | 3.3656
494.2311 | 0.5502 | 3.4372
508.6503 | 0.5491 | 3.5049
523.5634 | 0.548 | 3.5751
538.4256 | 0.5469 | 3.6452
553.2877 | 0.5458 | 3.713
569.1283 | 0.5447 | 3.7846
585.1105 | 0.5435 | 3.8548
600.9507 | 0.5424 | 3.9235
617.2995 | 0.5413 | 3.9917
634.7616 | 0.5402 | 4.0628
650.1841 | 0.5391 | 4.132
667.3374 | 0.5379 | 4.2026
684.4907 | 0.5368 | 4.2753
702.1531 | 0.5357 | 4.3454
719.3064 | 0.5345 | 4.4161
736.7685 | 0.5334 | 4.4872
754.4309 | 0.5322 | 4.5589
772.1442 | 0.5311 | 4.6271
790.4175 | 0.53 | 4.6997
810.4862 | 0.5288 | 4.7713
829.0747 | 0.5277 | 4.843
847.6567 | 0.5265 | 4.9132
866.2388 | 0.5254 | 4.9848
885.3808 | 0.5243 | 5.054
906.2029 | 0.5231 | 5.1271
924.6769 | 0.522 | 5.1977
944.0704 | 0.5208 | 5.2689
963.7152 | 0.5196 | 5.343
983.9773 | 0.5185 | 5.4107
1004.4907 | 0.5174 | 5.4828
1025.0042 | 0.5162 | 5.5569
1044.9575 | 0.5151 | 5.6261
1065.7796 | 0.5139 | 5.6977
1086.2931 | 0.5128 | 5.7679
1108.2352 | 0.5116 | 5.841
1130.8519 | 0.5105 | 5.9136
1152.234 | 0.5094 | 5.9828
1173.9246 | 0.5082 | 6.0554
1217.5002 | 0.5059 | 6.1963
1239.1337 | 0.5048 | 6.2669
1261.3273 | 0.5037 | 6.3381
1284.0808 | 0.5025 | 6.4097
1329.3364 | 0.5002 | 6.553
1352.4494 | 0.4991 | 6.6222
1374.643 | 0.498 | 6.6914
1398.2079 | 0.4968 | 6.7625
1421.8301 | 0.4957 | 6.8332
1470.0507 | 0.4934 | 6.975
1492.8043 | 0.4923 | 7.0442
1517.4894 | 0.4912 | 7.1153
1541.9739 | 0.4901 | 7.185
1591.1496 | 0.4878 | 7.3268
1615.0231 | 0.4867 | 7.394
1641.7475 | 0.4856 | 7.4661
1668.5353 | 0.4844 | 7.5373
1693.0198 | 0.4833 | 7.6079
1740.2069 | 0.4812 | 7.7355
1736.8468 | 0.4812 | 7.7365
1740.5471 | 0.4802 | 7.7974
1742.3958 | 0.4798 | 7.8214
1742.3958 | 0.4791 | 7.8695
1742.3958 | 0.4786 | 7.8974
1743.0118 | 0.4782 | 7.9235
1743.0118 | 0.4778 | 7.9504
1743.0118 | 0.4774 | 7.9769
1743.0118 | 0.4765 | 8.0275
1743.0118 | 0.4761 | 8.052
1743.0118 | 0.4758 | 8.0746
1740.7718 | 0.4755 | 8.0937
1738.4758 | 0.4752 | 8.1104
1737.8649 | 0.4748 | 8.1374
1737.8649 | 0.4746 | 8.1506
1740.4638 | 0.4744 | 8.1609
1739.5958 | 0.4742 | 8.1717
1739.3438 | 0.4739 | 8.1899
1744.0758 | 0.4738 | 8.1992
1738.7838 | 0.4737 | 8.2066
1745.5038 | 0.4735 | 8.2139
1743.8238 | 0.4734 | 8.2223
1738.7888 | 0.4732 | 8.2341
1739.3997 | 0.4731 | 8.2404
1739.6518 | 0.473 | 8.2463
1739.0918 | 0.4729 | 8.2512
1739.0918 | 0.4728 | 8.263
1740.7718 | 0.4727 | 8.2674
1739.0918 | 0.4726 | 8.2723
1739.3438 | 0.4725 | 8.2767
1739.9038 | 0.4725 | 8.2807
1742.3958 | 0.4723 | 8.2895
1740.1558 | 0.4722 | 8.2949
1739.8477 | 0.4722 | 8.2988
1742.6477 | 0.4721 | 8.3027
1743.7677 | 0.472 | 8.3096
1745.1397 | 0.4719 | 8.314
1739.8477 | 0.4719 | 8.3165
1740.6596 | 0.4718 | 8.3204
1739.8477 | 0.4718 | 8.3243
1739.5396 | 0.4717 | 8.3297
1742.8997 | 0.4716 | 8.3337
1739.5396 | 0.4716 | 8.3351
1739.5396 | 0.4715 | 8.3391
1740.3516 | 0.4715 | 8.3445
1739.2316 | 0.4714 | 8.3469
1740.3516 | 0.4713 | 8.3508
1740.3516 | 0.4713 | 8.3533
1740.3516 | 0.4713 | 8.3562
1740.0434 | 0.4712 | 8.3611
1740.0434 | 0.4711 | 8.3651
1740.0434 | 0.4711 | 8.3665
1740.0434 | 0.471 | 8.3695
1739.7353 | 0.471 | 8.3744
1738.9234 | 0.4709 | 8.3759
1739.7353 | 0.4709 | 8.3783
1740.0434 | 0.4708 | 8.3822
1740.6596 | 0.4708 | 8.3827
1740.6596 | 0.4708 | 8.3876
1744.5797 | 0.4707 | 8.3896
1739.5396 | 0.4707 | 8.3916
1739.5396 | 0.4707 | 8.3935
1739.4046 | 0.4706 | 8.3955
1739.7077 | 0.4706 | 8.3989
1739.7077 | 0.4705 | 8.4009
1739.9597 | 0.4705 | 8.4024
1739.9597 | 0.4705 | 8.4048
1739.9038 | 0.4704 | 8.4082
1739.5958 | 0.4704 | 8.4102
1739.5958 | 0.4704 | 8.4117
1740.1558 | 0.4703 | 8.4132
1739.7077 | 0.4703 | 8.4156
1740.0156 | 0.4703 | 8.4185
1739.4046 | 0.4702 | 8.42
1739.7077 | 0.4702 | 8.4215
1739.9597 | 0.4702 | 8.4235
1740.2118 | 0.4701 | 8.4264
1740.4638 | 0.4701 | 8.4279
1742.9558 | 0.4701 | 8.4303
1745.6156 | 0.47 | 8.4328
1739.7077 | 0.47 | 8.4333
1739.7125 | 0.47 | 8.4372
1739.7077 | 0.4699 | 8.4387
1739.3997 | 0.4699 | 8.4421
1742.1438 | 0.4698 | 8.445
1739.9038 | 0.4698 | 8.446
1740.0156 | 0.4698 | 8.449
1739.7125 | 0.4697 | 8.4504
1740.3234 | 0.4697 | 8.4519
1739.7125 | 0.4697 | 8.4544
1739.4046 | 0.4696 | 8.4568
1739.7125 | 0.4696 | 8.4593
1739.4046 | 0.4696 | 8.4612
1739.7125 | 0.4695 | 8.4632
1742.8156 | 0.4695 | 8.4671
1739.0967 | 0.4695 | 8.4686
1739.9597 | 0.4694 | 8.4701
1739.6518 | 0.4694 | 8.4715
1739.3438 | 0.4694 | 8.473
1740.0156 | 0.4693 | 8.4755
1739.9597 | 0.4693 | 8.4779
1739.7125 | 0.4693 | 8.4784
1740.2677 | 0.4693 | 8.4809
1740.0156 | 0.4692 | 8.4833
1743.6277 | 0.4692 | 8.4848
1739.7077 | 0.4692 | 8.4872
1740.2677 | 0.4691 | 8.4877
1740.2118 | 0.4691 | 8.4902
1739.9038 | 0.4691 | 8.4926
1739.9038 | 0.4691 | 8.4926
1694.2891 | 0.4691 | 8.4887
1641.3943 | 0.4692 | 8.4823
1519.6218 | 0.4695 | 8.4647
1372.4965 | 0.4699 | 8.4396
1306.1107 | 0.4702 | 8.4249
1181.4873 | 0.4706 | 8.3945
1070.4057 | 0.4712 | 8.3602
1017.567 | 0.4715 | 8.343
919.9765 | 0.4721 | 8.3057
873.5496 | 0.4724 | 8.2846
789.702 | 0.4731 | 8.2444
711.7574 | 0.4738 | 8.1992
675.7644 | 0.4741 | 8.1766
610.4477 | 0.4749 | 8.129
551.9528 | 0.4757 | 8.0805
523.7999 | 0.4761 | 8.054
473.1958 | 0.4769 | 8.0034
449.8312 | 0.4773 | 7.9779
435.2202 | 0.4777 | 7.9578
436.2261 | 0.4781 | 7.9313
434.2373 | 0.4782 | 7.9235
434.4884 | 0.4783 | 7.9171
433.0594 | 0.4784 | 7.9132
434.2373 | 0.4784 | 7.9102
435.3573 | 0.4785 | 7.9078
434.7973 | 0.4785 | 7.9068
434.7973 | 0.4785 | 7.9038
435.6661 | 0.4785 | 7.9024
434.7973 | 0.4786 | 7.9014
435.1061 | 0.4786 | 7.8999
435.1061 | 0.4786 | 7.8994
435.1061 | 0.4786 | 7.8984
434.7973 | 0.4786 | 7.897
435.0484 | 0.4786 | 7.897
435.3573 | 0.4787 | 7.896
434.7973 | 0.4787 | 7.8955
434.7973 | 0.4787 | 7.8945
434.7973 | 0.4787 | 7.894
435.3573 | 0.4787 | 7.893
435.1061 | 0.4787 | 7.8921
434.7973 | 0.4787 | 7.8921
435.6661 | 0.4787 | 7.8916
435.6661 | 0.4787 | 7.8916
435.3573 | 0.4787 | 7.8916
434.5461 | 0.4787 | 7.8906
434.2373 | 0.4787 | 7.8906
434.7973 | 0.4787 | 7.8901
435.3573 | 0.4788 | 7.8891
435.6084 | 0.4788 | 7.8891
434.7973 | 0.4788 | 7.8881
435.1061 | 0.4788 | 7.8881
435.1061 | 0.4788 | 7.8881
434.4884 | 0.4788 | 7.8876
434.7973 | 0.4788 | 7.8876
435.0484 | 0.4788 | 7.8867
435.6661 | 0.4788 | 7.8867
434.5461 | 0.4788 | 7.8862
435.1061 | 0.4788 | 7.8862
435.1061 | 0.4788 | 7.8862
435.1061 | 0.4788 | 7.8862
434.7973 | 0.4788 | 7.8852
434.7973 | 0.4788 | 7.8842
434.7973 | 0.4788 | 7.8842
435.1061 | 0.4788 | 7.8842
434.4884 | 0.4788 | 7.8842
434.7973 | 0.4788 | 7.8842
435.0484 | 0.4788 | 7.8837
433.4261 | 0.4788 | 7.8837
434.7973 | 0.4789 | 7.8827
434.4884 | 0.4788 | 7.8837
434.4884 | 0.4789 | 7.8827
435.3573 | 0.4789 | 7.8827
435.3573 | 0.4789 | 7.8822
435.2994 | 0.4789 | 7.8822
435.2994 | 0.4789 | 7.8813
435.0484 | 0.4789 | 7.8808
434.7973 | 0.4789 | 7.8808
435.2994 | 0.4789 | 7.8798
435.0484 | 0.4789 | 7.8798
434.7973 | 0.4789 | 7.8798
435.2994 | 0.4789 | 7.8808
435.0484 | 0.4789 | 7.8798
434.7394 | 0.4789 | 7.8798
434.7973 | 0.4789 | 7.8788
434.7973 | 0.4789 | 7.8788
435.1061 | 0.4789 | 7.8788
434.7973 | 0.4789 | 7.8783
434.5461 | 0.4789 | 7.8783
434.4884 | 0.4789 | 7.8773
749.7572 | 0.4768 | 8.0108
1001.1942 | 0.4748 | 8.1384
1258.081 | 0.4727 | 8.2659
1515.4766 | 0.4706 | 8.3955
1812.5276 | 0.4675 | 8.5908
1982.4067 | 0.4649 | 8.7552
2124.4412 | 0.462 | 8.9357
2246.2647 | 0.4588 | 9.1295
2358.4663 | 0.4557 | 9.3283
2503.3517 | 0.4513 | 9.5967
2609.3932 | 0.4481 | 9.7993
2717.1148 | 0.4448 | 10.0039
2825.0881 | 0.4416 | 10.2056
2935.3578 | 0.4383 | 10.4073
3085.8942 | 0.434 | 10.6752
3205.4267 | 0.4308 | 10.8768
3323.8392 | 0.4276 | 11.0785
3447.0345 | 0.4243 | 11.2802
3618.3418 | 0.42 | 11.5476
3748.0053 | 0.4168 | 11.7473
3883.3197 | 0.4136 | 11.946
4021.4341 | 0.4105 | 12.1438
4165.1485 | 0.4073 | 12.34
4362.0606 | 0.4031 | 12.605
4516.2141 | 0.3999 | 12.8003
4673.7223 | 0.3968 | 12.9966
4834.8987 | 0.3936 | 13.1919
5061.0327 | 0.3894 | 13.4534
5232.9509 | 0.3863 | 13.6482
5409.5501 | 0.3832 | 13.842
5590.4284 | 0.3801 | 14.0353
5774.4095 | 0.377 | 14.2252
6032.6164 | 0.3729 | 14.4809
6229.4776 | 0.3699 | 14.6693
6429.4977 | 0.3669 | 14.8577
6639.0888 | 0.3639 | 15.0451
6923.5165 | 0.3599 | 15.2934
6748.4899 | 0.3579 | 15.4161
6580.9931 | 0.3569 | 15.4789
6520.2584 | 0.3564 | 15.5123
6561.8512 | 0.3559 | 15.5442
6715.1874 | 0.355 | 15.5952
6746.9525 | 0.3542 | 15.6462
6776.7853 | 0.3536 | 15.6835
6813.0859 | 0.3531 | 15.7188
6862.7871 | 0.3524 | 15.7625
6889.769 | 0.3519 | 15.7934
6920.1618 | 0.3514 | 15.8224
6952.2347 | 0.3509 | 15.8503
6973.6165 | 0.3505 | 15.8768
6973.3643 | 0.3501 | 15.9048
6978.9643 | 0.3498 | 15.9244
6968.5811 | 0.3495 | 15.9406
6979.8829 | 0.3493 | 15.9549
6965.221 | 0.349 | 15.9725
6970.5642 | 0.3488 | 15.9858
6985.7352 | 0.3486 | 15.999
6969.752 | 0.3485 | 16.0039
6686.2476 | 0.3486 | 15.9951
6279.4874 | 0.3489 | 15.9779
5899.0937 | 0.3492 | 15.9607
5528.5786 | 0.3495 | 15.9401
5170.1268 | 0.3499 | 15.9176
4824.9645 | 0.3502 | 15.894
4390.3038 | 0.3508 | 15.8592
4081.3867 | 0.3513 | 15.8302
3782.3482 | 0.3517 | 15.8008
3506.3715 | 0.3523 | 15.7684