## GENERAL
TEST IDENTIFICATION
Borehole: | TNW041-BH
Sample: | 60WAXD
Depth: | 43.67 | [m]
Test number: | CRS01
VISUAL DESCRIPTION
Dark grey slightly sandy CLAY with thin laminae and medium gravel sized pockets of grey fine sand
GENERAL
Date test started | 07/08/2020
Type of sample | Undisturbed
Specimen orientation | Vertical
INITIAL CONDITIONS
Diameter | 50.04 | [mm]
Length | 20.72 | [mm]
Water content | 18.5465 | [%]
Bulk density | 1.9581 | [Mg/m³]
Dry density | 1.6518 | [Mg/m³]
Void ratio | 0.62857 | [-]
Degree of saturation | 79.3705 | [%]
Assumed particle density | 2.69 | [Mg/m³]
Seating pressure | 78.4014 | [kPa]
Laboratory temperature | 20 | [°C]

## COMPRESSION
ONE DIMENSIONAL COMPRESSION | ONE DIMENSIONAL COMPRESSION
Effective vertical stress | Void ratio | Vertical strain | cv | M | Hydraulic conductivity | Pore pressure ratio
[kPa] | [-] | [%] | [m2/year] | [MPa] | [m/year] | [%]
78.4014 | 0.6284 | 0.0135
98.0947 | 0.6279 | 0.0447
111.2278 | 0.6271 | 0.0918
119.2947 | 0.6264 | 0.133
126.4457 | 0.6257 | 0.1758
133.1397 | 0.625 | 0.2218
139.9025 | 0.624 | 0.2803
145.4959 | 0.6232 | 0.3295
151.205 | 0.6224 | 0.3775
157.7175 | 0.6215 | 0.4378
163.0566 | 0.6206 | 0.4891
168.2574 | 0.6198 | 0.5409
173.6473 | 0.6189 | 0.5921
179.8148 | 0.6179 | 0.6544
184.8997 | 0.6171 | 0.7058
190.2896 | 0.6163 | 0.7571
196.6637 | 0.6152 | 0.8208
201.614 | 0.6144 | 0.8719
207.0914 | 0.6136 | 0.9217
212.4125 | 0.6127 | 0.973
218.7828 | 0.6117 | 1.0346
224.6992 | 0.6109 | 1.086
230.1549 | 0.6101 | 1.1366
236.8669 | 0.6091 | 1.1981
242.4602 | 0.6083 | 1.2477
248.3078 | 0.6074 | 1.2992
254.5658 | 0.6066 | 1.3495
261.4446 | 0.6056 | 1.4103
267.6989 | 0.6048 | 1.4591
273.8659 | 0.604 | 1.5107
279.9863 | 0.6032 | 1.5605
288.1034 | 0.6022 | 1.6173
294.3614 | 0.6015 | 1.6652
301.1937 | 0.6007 | 1.7136
308.2071 | 0.5998 | 1.7695
315.1075 | 0.599 | 1.8155
321.6855 | 0.5983 | 1.8622
328.2629 | 0.5975 | 1.9069
336.0612 | 0.5967 | 1.9605
343.0274 | 0.5959 | 2.0064
350.5673 | 0.5952 | 2.0505
361.0929 | 0.5943 | 2.1024
364.4824 | 0.5939 | 2.1321
378.2831 | 0.5926 | 2.2077
390.7773 | 0.5914 | 2.284
406.3658 | 0.5899 | 2.3767
420.4184 | 0.5886 | 2.4528
433.6204 | 0.5874 | 2.5289
450.008 | 0.5859 | 2.6198
464.2455 | 0.5847 | 2.6954
478.6905 | 0.5834 | 2.7724
492.8078 | 0.5822 | 2.8461
510.8266 | 0.5808 | 2.9331
525.6557 | 0.5796 | 3.0054
541.4516 | 0.5785 | 3.0755
560.9588 | 0.5771 | 3.1617
577.2776 | 0.5759 | 3.2338
594.4973 | 0.5748 | 3.3057
611.9383 | 0.5735 | 3.3827
634.0607 | 0.5721 | 3.4709
650.8193 | 0.5709 | 3.5422
670.8535 | 0.5697 | 3.6169
693.292 | 0.5683 | 3.7044
712.3415 | 0.5671 | 3.777
731.4604 | 0.5659 | 3.8472
751.9996 | 0.5648 | 3.9194
776.2507 | 0.5634 | 4.0044
797.3857 | 0.5622 | 4.074
818.4513 | 0.5611 | 4.1443
844.9032 | 0.5596 | 4.2348
866.5467 | 0.5584 | 4.3078
890.0386 | 0.5572 | 4.381
912.5966 | 0.5561 | 4.4529
940.7451 | 0.5546 | 4.5402
964.4948 | 0.5535 | 4.6109
987.8306 | 0.5523 | 4.6812
1012.4741 | 0.5513 | 4.745
1042.3651 | 0.55 | 4.8281
1067.535 | 0.5488 | 4.8971
1093.3444 | 0.5477 | 4.966
1121.2379 | 0.5464 | 5.047
1135.0873 | 0.5457 | 5.0887
1167.4992 | 0.5446 | 5.1574
1197.7575 | 0.5434 | 5.2293
1233.4057 | 0.542 | 5.3166
1263.1376 | 0.5408 | 5.3895
1293.5125 | 0.5396 | 5.4638
1328.6775 | 0.5382 | 5.5515
1360.149 | 0.537 | 5.6256
1390.3164 | 0.5358 | 5.6999
1421.6498 | 0.5345 | 5.7745
1460.4112 | 0.5331 | 5.8652
1492.8482 | 0.5318 | 5.9412
1526.085 | 0.5306 | 6.0157
1567.6245 | 0.5291 | 6.107
1601.7581 | 0.5279 | 6.1833
1635.6123 | 0.5266 | 6.26
1668.8705 | 0.5254 | 6.3358
1710.1986 | 0.5239 | 6.4257
1745.1786 | 0.5227 | 6.4989
1716.2576 | 0.5222 | 6.5295
1718.9417 | 0.5218 | 6.5553
1729.3038 | 0.5214 | 6.5803
1739.0015 | 0.5211 | 6.6005
1744.4566 | 0.5207 | 6.6216
1744.5692 | 0.5205 | 6.6385
1744.3623 | 0.5202 | 6.6544
1745.4192 | 0.52 | 6.6669
1744.5948 | 0.5198 | 6.6786
1745.0559 | 0.5197 | 6.6863
1745.1933 | 0.5196 | 6.695
1744.3405 | 0.5194 | 6.7018
1744.4093 | 0.5193 | 6.7081
1745.3498 | 0.5192 | 6.7156
1744.2711 | 0.5191 | 6.7221
1744.9865 | 0.519 | 6.7273
1745.0085 | 0.5189 | 6.7336
1744.849 | 0.5189 | 6.7374
1745.0991 | 0.5188 | 6.7427
1744.7796 | 0.5187 | 6.7481
1744.4093 | 0.5186 | 6.7539
1744.8704 | 0.5185 | 6.7577
1744.7322 | 0.5185 | 6.7616
1745.1211 | 0.5184 | 6.7654
1745.1211 | 0.5184 | 6.7683
1745.1211 | 0.5183 | 6.7722
1744.9391 | 0.5182 | 6.7751
1745.2153 | 0.5182 | 6.7785
1744.8704 | 0.5181 | 6.7814
1744.8016 | 0.5181 | 6.7848
1744.823 | 0.5181 | 6.7867
1745.2627 | 0.518 | 6.79
1745.0085 | 0.518 | 6.7906
1745.2593 | 0.518 | 6.7929
1744.8704 | 0.5179 | 6.7939
1744.849 | 0.5179 | 6.7978
1745.51 | 0.5178 | 6.8001
1745.1246 | 0.5178 | 6.8031
1744.7322 | 0.5178 | 6.8046
1744.823 | 0.5177 | 6.808
1744.6196 | 0.5177 | 6.8085
1744.9177 | 0.5177 | 6.8103
1745.1246 | 0.5176 | 6.8122
1745.0559 | 0.5176 | 6.8147
1745.0559 | 0.5176 | 6.8161
1745.1466 | 0.5175 | 6.8181
1744.8016 | 0.5175 | 6.8185
1744.7542 | 0.5175 | 6.82
1744.849 | 0.5175 | 6.8219
1744.9143 | 0.5175 | 6.8233
1745.0991 | 0.5174 | 6.8257
1744.9177 | 0.5174 | 6.8287
1744.7796 | 0.5174 | 6.8296
1745.1246 | 0.5173 | 6.8316
1745.0524 | 0.5173 | 6.8335
1744.9391 | 0.5173 | 6.834
1744.983 | 0.5173 | 6.8354
1745.0559 | 0.5172 | 6.8373
1745.6261 | 0.5172 | 6.8377
1744.9177 | 0.5172 | 6.8393
1744.7109 | 0.5172 | 6.8412
1744.983 | 0.5172 | 6.8417
1745.0524 | 0.5171 | 6.8431
1745.0559 | 0.5171 | 6.8465
1745.0524 | 0.5171 | 6.8465
1745.1211 | 0.517 | 6.8489
1745.1899 | 0.517 | 6.8489
1745.0085 | 0.517 | 6.8504
1744.9391 | 0.517 | 6.8509
1744.689 | 0.517 | 6.8519
1744.849 | 0.517 | 6.8533
1744.983 | 0.5169 | 6.8557
1745.1246 | 0.5169 | 6.8566
1745.0559 | 0.5169 | 6.8581
1730.5236 | 0.5168 | 6.8615
1669.9599 | 0.5169 | 6.8583
1578.5169 | 0.517 | 6.8512
1490.7234 | 0.5172 | 6.8423
1421.3086 | 0.5173 | 6.8339
1340.3217 | 0.5175 | 6.823
1263.2105 | 0.5177 | 6.8107
1189.5314 | 0.5179 | 6.7989
1121.6339 | 0.5182 | 6.7762
1058.5241 | 0.5185 | 6.7569
1008.2537 | 0.5187 | 6.7453
951.3359 | 0.519 | 6.7313
898.1557 | 0.5192 | 6.7149
848.3902 | 0.5195 | 6.698
801.7186 | 0.5198 | 6.6821
756.4162 | 0.5201 | 6.6618
720.3826 | 0.5203 | 6.6464
680.5212 | 0.5207 | 6.6247
641.895 | 0.5211 | 6.603
606.4574 | 0.5215 | 6.5784
571.7017 | 0.5219 | 6.5537
540.0192 | 0.5222 | 6.5296
516.0451 | 0.5226 | 6.5089
486.9558 | 0.523 | 6.4809
459.424 | 0.5235 | 6.4509
434.9189 | 0.524 | 6.4191
437.0037 | 0.5243 | 6.4065
435.3076 | 0.5244 | 6.3983
434.9149 | 0.5245 | 6.3925
435.0306 | 0.5245 | 6.3887
435.4234 | 0.5246 | 6.3872
435.2607 | 0.5246 | 6.3848
434.8459 | 0.5247 | 6.381
434.8459 | 0.5247 | 6.379
434.504 | 0.5247 | 6.3781
435.238 | 0.5247 | 6.3766
435.2607 | 0.5248 | 6.3747
435.5618 | 0.5248 | 6.3747
435.6267 | 0.5248 | 6.3728
434.8031 | 0.5248 | 6.3708
435.1223 | 0.5248 | 6.3708
434.8031 | 0.5249 | 6.3679
434.5528 | 0.5249 | 6.3655
435.1262 | 0.5249 | 6.365
434.872 | 0.525 | 6.3617
435.1262 | 0.525 | 6.3612
435.0534 | 0.525 | 6.3592
434.9838 | 0.525 | 6.3588
434.9149 | 0.525 | 6.3578
434.9838 | 0.525 | 6.3578
433.9527 | 0.5251 | 6.3563
434.9149 | 0.5251 | 6.3549
434.85 | 0.5251 | 6.3539
435.1223 | 0.5251 | 6.3525
434.85 | 0.5251 | 6.3515
434.4999 | 0.5251 | 6.3515
435.0043 | 0.5251 | 6.3525
434.8009 | 0.5251 | 6.3549
435.3544 | 0.5251 | 6.3549
435.1262 | 0.5251 | 6.3549
435.1262 | 0.5251 | 6.3535
434.9189 | 0.5251 | 6.3525
435.0306 | 0.5251 | 6.3515
435.3275 | 0.5251 | 6.3539
435.1422 | 0.5251 | 6.3549
435.0573 | 0.5251 | 6.3549
435.1918 | 0.5251 | 6.3525
435.0573 | 0.5251 | 6.3515
435.2646 | 0.5252 | 6.3501
434.7342 | 0.5252 | 6.3496
434.504 | 0.5252 | 6.3496
434.7074 | 0.5252 | 6.351
435.238 | 0.5252 | 6.3501
434.8927 | 0.5252 | 6.3501
434.8009 | 0.5252 | 6.351
434.7074 | 0.5251 | 6.3515
435.0534 | 0.5251 | 6.3525
434.7804 | 0.5251 | 6.3515
435.3992 | 0.5251 | 6.3515
434.6425 | 0.5251 | 6.3515
434.7342 | 0.5252 | 6.3501
434.7074 | 0.5251 | 6.3515
435.3765 | 0.5251 | 6.3525
435.0573 | 0.5251 | 6.3515
434.3674 | 0.5252 | 6.351
434.9149 | 0.5251 | 6.3525
435.6308 | 0.5251 | 6.3535
434.8031 | 0.5252 | 6.351
435.9726 | 0.5251 | 6.3515
439.0664 | 0.5251 | 6.3539
537.5237 | 0.5244 | 6.3959
646.8405 | 0.5236 | 6.4461
755.4786 | 0.5228 | 6.4978
850.2855 | 0.5221 | 6.5402
964.5127 | 0.5212 | 6.5923
1081.9723 | 0.5204 | 6.6425
1203.1001 | 0.5196 | 6.6913
1326.4037 | 0.5187 | 6.7482
1433.5704 | 0.5177 | 6.8071
1550.3867 | 0.5165 | 6.8824
1661.7482 | 0.5152 | 6.9635
1766.4848 | 0.5138 | 7.0494
1863.6119 | 0.5123 | 7.1421
1939.2128 | 0.5109 | 7.2241
2018.4088 | 0.5093 | 7.3221
2093.6245 | 0.5077 | 7.4234
2165.4436 | 0.506 | 7.5257
2235.702 | 0.5043 | 7.6309
2292.4122 | 0.5028 | 7.7222
2362.1685 | 0.5011 | 7.8269
2429.15 | 0.4994 | 7.9331
2496.9094 | 0.4976 | 8.0407
2565.4741 | 0.4959 | 8.1488
2626.975 | 0.4944 | 8.2424
2694.371 | 0.4926 | 8.3515
2764.222 | 0.4908 | 8.4586
2835.718 | 0.4891 | 8.5658
2906.1792 | 0.4873 | 8.6724
2968.603 | 0.4859 | 8.7627
3041.7049 | 0.4841 | 8.8708
3117.6934 | 0.4824 | 8.976
3194.4453 | 0.4807 | 9.0836
3272.5407 | 0.4789 | 9.1903
3336.9805 | 0.4774 | 9.2815
3416.202 | 0.4757 | 9.3862
3490.1498 | 0.4741 | 9.4842
3444.3338 | 0.4735 | 9.5252
3424.892 | 0.473 | 9.5532
3424.3902 | 0.4727 | 9.5745
3446.6473 | 0.4723 | 9.5957
3466.112 | 0.4719 | 9.6189
3484.3335 | 0.4715 | 9.6444
3489.7665 | 0.4712 | 9.6628
3489.7413 | 0.471 | 9.6758
3490.2464 | 0.4708 | 9.6893
3489.6978 | 0.4706 | 9.7024
3490.7768 | 0.4704 | 9.7125
3491.4657 | 0.4703 | 9.7217
3489.6537 | 0.4701 | 9.7303
3489.7665 | 0.47 | 9.7386
3488.7826 | 0.4699 | 9.7458
3488.8765 | 0.4698 | 9.7511
3490.5036 | 0.4697 | 9.7574
3489.9046 | 0.4696 | 9.7627
3489.1055 | 0.4695 | 9.767
3490.2929 | 0.4694 | 9.7733
3489.4028 | 0.4693 | 9.7781
3490.4784 | 0.4692 | 9.7844
3490.3403 | 0.4692 | 9.7873
3489.1742 | 0.4691 | 9.7907
3489.3776 | 0.4691 | 9.796
3489.5379 | 0.469 | 9.7989
3490.042 | 0.4689 | 9.8027
3489.5156 | 0.4689 | 9.8061
3490.2716 | 0.4688 | 9.809
3489.2172 | 0.4688 | 9.8114
3489.676 | 0.4688 | 9.8143
3489.9521 | 0.4687 | 9.8177
3489.9521 | 0.4686 | 9.8216
3490.0895 | 0.4686 | 9.8235
3490.1588 | 0.4685 | 9.8269
3489.7917 | 0.4685 | 9.8293
3490.1113 | 0.4685 | 9.8312
3490.2275 | 0.4684 | 9.8346
3489.657 | 0.4684 | 9.836
3490.0672 | 0.4684 | 9.8375
3489.519 | 0.4683 | 9.8399
3489.5843 | 0.4683 | 9.8423
3489.5156 | 0.4683 | 9.8438
3490.2275 | 0.4682 | 9.8452
3490.2716 | 0.4682 | 9.8476
3489.7447 | 0.4682 | 9.85
3490.1336 | 0.4681 | 9.8539
3490.042 | 0.4681 | 9.8553
3490.3181 | 0.4681 | 9.8568
3489.6978 | 0.468 | 9.8587
3489.6726 | 0.468 | 9.8607
3490.1113 | 0.4679 | 9.864
3490.2242 | 0.4679 | 9.8645
3489.7665 | 0.4679 | 9.8669
3490.042 | 0.4679 | 9.8684
3489.8352 | 0.4678 | 9.8703
3490.2716 | 0.4678 | 9.8722
3489.4715 | 0.4678 | 9.8732
3489.9046 | 0.4678 | 9.8747
3484.5214 | 0.4677 | 9.8761
3422.0289 | 0.4678 | 9.8718
3297.0731 | 0.468 | 9.8592
3140.5808 | 0.4683 | 9.8409
2981.0589 | 0.4687 | 9.8196
2847.0264 | 0.469 | 9.8003
2716.8627 | 0.4693 | 9.7805
2594.3873 | 0.4697 | 9.7579
2456.5742 | 0.4701 | 9.7318
2339.525 | 0.4705 | 9.7091
2227.1107 | 0.4709 | 9.6835
2118.6844 | 0.4713 | 9.6589
1999.9828 | 0.4718 | 9.6295
1902.1506 | 0.4722 | 9.6025
1807.4315 | 0.4727 | 9.5745
1705.0555 | 0.4732 | 9.5421
1620.0805 | 0.4736 | 9.5146
1535.5165 | 0.4741 | 9.4857
1456.4077 | 0.4746 | 9.4548
1371.8657 | 0.4752 | 9.42
1302.2943 | 0.4757 | 9.3882
1234.4195 | 0.4762 | 9.3573
1170.7823 | 0.4767 | 9.3259
1100.9388 | 0.4773 | 9.2892
1042.8268 | 0.4778 | 9.2583
987.8089 | 0.4783 | 9.2289
936.0927 | 0.4787 | 9.2019
880.9219 | 0.4792 | 9.1734
834.0907 | 0.4797 | 9.144
788.077 | 0.4801 | 9.1145
746.9334 | 0.4806 | 9.0846
701.6125 | 0.4812 | 9.0503
663.9525 | 0.4817 | 9.0194
628.2135 | 0.4823 | 8.9837
593.2076 | 0.4829 | 8.9475
558.3442 | 0.4836 | 8.9027
526.3419 | 0.4843 | 8.8616
498.4411 | 0.485 | 8.8187
471.4622 | 0.4857 | 8.7738
443.5432 | 0.4865 | 8.7226