## GENERAL
TEST IDENTIFICATION
Borehole: | TNW042-BH
Sample: | 35WAXB
Depth: | 31.23 | [m]
Test number: | CRS18
VISUAL DESCRIPTION
Dark grey slightly sandy CLAY with thin to thick laminae of dark greyish brown fine sand
GENERAL
Date test started | 10/07/2020
Type of sample | Undisturbed
Specimen orientation | Vertical
INITIAL CONDITIONS
Diameter | 50.02 | [mm]
Length | 20.57 | [mm]
Water content | 17.4143 | [%]
Bulk density | 2.0034 | [Mg/m³]
Dry density | 1.7063 | [Mg/m³]
Void ratio | 0.58241 | [-]
Degree of saturation | 80.7315 | [%]
Assumed particle density | 2.7 | [Mg/m³]
Seating pressure | 7.5964 | [kPa]
Laboratory temperature | 20 | [°C]

## COMPRESSION
ONE DIMENSIONAL COMPRESSION | ONE DIMENSIONAL COMPRESSION
Effective vertical stress | Void ratio | Vertical strain | cv | M | Hydraulic conductivity | Pore pressure ratio
[kPa] | [-] | [%] | [m2/year] | [MPa] | [m/year] | [%]
7.5964 | 0.5815 | 0.0129
17.8056 | 0.5803 | 0.0879
23.5315 | 0.5794 | 0.1456
32.4555 | 0.5775 | 0.268
36.2409 | 0.5765 | 0.3319
41.8616 | 0.5743 | 0.4682
47.0177 | 0.572 | 0.6148
48.998 | 0.5708 | 0.6885
53.3259 | 0.5685 | 0.8372
55.6732 | 0.5673 | 0.9122
60.0927 | 0.5649 | 1.0652
64.8796 | 0.5625 | 1.2161
66.8594 | 0.5613 | 1.2922
71.7897 | 0.559 | 1.4391
74.2286 | 0.5578 | 1.513
81.3959 | 0.5555 | 1.6607
87.5134 | 0.5531 | 1.8136
90.3167 | 0.5519 | 1.8882
97.3495 | 0.5495 | 2.0394
101.0692 | 0.5483 | 2.1163
108.1 | 0.5459 | 2.265
115.5883 | 0.5435 | 2.4144
119.816 | 0.5424 | 2.487
128.2706 | 0.54 | 2.6385
132.4466 | 0.5388 | 2.7131
141.8165 | 0.5365 | 2.8601
146.5012 | 0.5353 | 2.9359
156.6849 | 0.5329 | 3.0861
166.1547 | 0.5306 | 3.2324
172.2642 | 0.5294 | 3.309
183.0061 | 0.5272 | 3.4505
189.1151 | 0.526 | 3.5243
200.469 | 0.5237 | 3.6696
213.3441 | 0.5214 | 3.8133
219.6604 | 0.5203 | 3.8871
233.6587 | 0.518 | 4.0291
239.5167 | 0.5169 | 4.1003
253.7737 | 0.5146 | 4.2447
269.7065 | 0.5124 | 4.3858
277.8968 | 0.5113 | 4.4548
295.098 | 0.509 | 4.5985
303.6008 | 0.5079 | 4.6685
321.4151 | 0.5058 | 4.8031
340.4979 | 0.5035 | 4.9434
350.0739 | 0.5025 | 5.0121
371.7985 | 0.5003 | 5.1507
381.8838 | 0.4992 | 5.2188
405.1383 | 0.497 | 5.3571
428.5494 | 0.4949 | 5.4908
440.9255 | 0.4938 | 5.5586
466.9229 | 0.4916 | 5.6973
480.1093 | 0.4906 | 5.7635
507.0215 | 0.4885 | 5.8968
535.6785 | 0.4863 | 6.0309
549.4805 | 0.4853 | 6.0969
579.1052 | 0.4832 | 6.2302
594.9835 | 0.4822 | 6.2959
629.3522 | 0.48 | 6.4292
661.9908 | 0.4779 | 6.5619
677.2185 | 0.4769 | 6.6256
712.0907 | 0.4749 | 6.7565
731.711 | 0.4738 | 6.8223
768.1995 | 0.4718 | 6.9523
807.0288 | 0.4697 | 7.0846
825.514 | 0.4687 | 7.1476
865.7683 | 0.4666 | 7.2798
885.6282 | 0.4656 | 7.3456
929.7313 | 0.4635 | 7.4766
972.1925 | 0.4614 | 7.6051
994.2847 | 0.4604 | 7.6723
1039.6786 | 0.4584 | 7.7982
1062.5792 | 0.4574 | 7.8619
1110.4223 | 0.4553 | 7.9924
1159.0731 | 0.4533 | 8.1184
1183.5578 | 0.4524 | 8.1802
1234.39 | 0.4503 | 8.3081
1261.2977 | 0.4493 | 8.3709
1315.2203 | 0.4473 | 8.4964
1341.9946 | 0.4463 | 8.56
1396.9692 | 0.4444 | 8.6854
1452.2924 | 0.4424 | 8.8103
1480.4922 | 0.4414 | 8.8713
1539.9033 | 0.4394 | 8.9961
1569.3682 | 0.4385 | 9.0574
1629.9409 | 0.4365 | 9.1814
1695.9158 | 0.4345 | 9.308
1726.9146 | 0.4335 | 9.3717
1794.1827 | 0.4315 | 9.4999
1828.4385 | 0.4305 | 9.5644
1897.4583 | 0.4284 | 9.6952
1970.0845 | 0.4263 | 9.8242
2006.6805 | 0.4253 | 9.8898
2080.7316 | 0.4233 | 10.0199
2119.6692 | 0.4222 | 10.0853
2194.9562 | 0.4202 | 10.2131
2274.8445 | 0.4182 | 10.3409
2315.0978 | 0.4172 | 10.4053
2394.7467 | 0.4152 | 10.5311
2437.1806 | 0.4142 | 10.5946
2495.1941 | 0.4128 | 10.6806
2394.1285 | 0.4119 | 10.737
2361.5161 | 0.4114 | 10.7701
2360.9488 | 0.411 | 10.7949
2401.1511 | 0.4104 | 10.8299
2423.9934 | 0.41 | 10.8601
2445.5195 | 0.4095 | 10.8897
2464.0863 | 0.409 | 10.918
2482.0069 | 0.4086 | 10.9471
2494.6274 | 0.4082 | 10.9729
2494.6274 | 0.4079 | 10.9914
2494.2781 | 0.4076 | 11.0065
2495.0854 | 0.4074 | 11.0201
2495.0854 | 0.4073 | 11.0259
2494.6274 | 0.4072 | 11.0376
2494.6274 | 0.407 | 11.0459
2494.6274 | 0.4069 | 11.0556
2494.2781 | 0.4068 | 11.0629
2496.0014 | 0.4066 | 11.0707
2494.3874 | 0.4065 | 11.0775
2495.1941 | 0.4064 | 11.0833
2495.3034 | 0.4063 | 11.0891
2495.6521 | 0.4063 | 11.0945
2494.8454 | 0.4062 | 11.0994
2493.9294 | 0.4061 | 11.1042
2495.8123 | 0.406 | 11.1096
2495.3034 | 0.4059 | 11.114
2495.3034 | 0.4059 | 11.1188
2495.1941 | 0.4058 | 11.1232
2494.2781 | 0.4058 | 11.1261
2495.6521 | 0.4057 | 11.1315
2494.7361 | 0.4056 | 11.1344
2494.6274 | 0.4056 | 11.1373
2495.1941 | 0.4055 | 11.1412
2495.1941 | 0.4055 | 11.1441
2494.7361 | 0.4054 | 11.1465
2495.1941 | 0.4054 | 11.1495
2494.2781 | 0.4053 | 11.1533
2495.1941 | 0.4053 | 11.1543
2495.8123 | 0.4053 | 11.1572
2494.2781 | 0.4052 | 11.1602
2494.7361 | 0.4052 | 11.1626
2495.434 | 0.4051 | 11.1645
2495.1941 | 0.4051 | 11.167
2495.6521 | 0.4051 | 11.1689
2494.8064 | 0.405 | 11.1723
2493.6517 | 0.405 | 11.1738
2494.7275 | 0.405 | 11.1757
2495.434 | 0.4049 | 11.1782
2494.4968 | 0.4049 | 11.1811
2495.1941 | 0.4048 | 11.185
2494.8454 | 0.4048 | 11.1864
2494.3874 | 0.4048 | 11.1893
2494.7361 | 0.4047 | 11.1923
2495.1941 | 0.4047 | 11.1957
2494.8064 | 0.4046 | 11.1971
2494.4885 | 0.4046 | 11.1991
2495.4637 | 0.4046 | 11.2015
2494.3874 | 0.4045 | 11.2039
2494.976 | 0.4045 | 11.2054
2493.5808 | 0.4045 | 11.2068
2494.518 | 0.4044 | 11.2098
2495.1941 | 0.4044 | 11.2122
2494.8064 | 0.4044 | 11.2122
2494.8672 | 0.4043 | 11.2151
2495.8123 | 0.4043 | 11.2166
2495.1941 | 0.4043 | 11.219
2494.837 | 0.4043 | 11.2195
2495.0854 | 0.4043 | 11.2209
2495.3034 | 0.4042 | 11.2234
2494.8454 | 0.4042 | 11.2234
2494.5974 | 0.4042 | 11.2253
2495.1941 | 0.4042 | 11.2263
2495.3329 | 0.4041 | 11.2287
2494.5035 | 0.4041 | 11.2307
2415.232 | 0.4042 | 11.2228
2210.9188 | 0.4043 | 11.2195
2031.3881 | 0.4045 | 11.2083
1869.6166 | 0.4047 | 11.1943
1716.6422 | 0.4049 | 11.1784
1576.9054 | 0.4052 | 11.1582
1446.1302 | 0.4056 | 11.1346
1326.9511 | 0.406 | 11.1088
1226.4772 | 0.4064 | 11.0822
1126.1338 | 0.4069 | 11.0521
1031.8451 | 0.4075 | 11.0182
947.6247 | 0.4081 | 10.9803
869.6156 | 0.4087 | 10.9376
833.6919 | 0.4091 | 10.9152
766.3627 | 0.4099 | 10.8661
701.9955 | 0.4107 | 10.815
643.432 | 0.4115 | 10.7625
589.0382 | 0.4123 | 10.71
541.8602 | 0.4132 | 10.6555
496.6149 | 0.4141 | 10.6005
456.5607 | 0.4149 | 10.5451
418.7917 | 0.4159 | 10.4862
384.6327 | 0.4168 | 10.4259
353.7296 | 0.4178 | 10.3651
324.9616 | 0.4187 | 10.3058
309.5825 | 0.4193 | 10.2703
310.3931 | 0.4201 | 10.2221
309.926 | 0.4203 | 10.2085
309.5045 | 0.4204 | 10.1973
309.8496 | 0.4206 | 10.1905
310.0268 | 0.4206 | 10.1881
309.3933 | 0.4206 | 10.1862
309.058 | 0.4206 | 10.1862
308.835 | 0.4206 | 10.1862
308.7412 | 0.4206 | 10.1876
307.8407 | 0.4206 | 10.1866
308.2377 | 0.4206 | 10.1866
308.1324 | 0.4206 | 10.1896
307.3074 | 0.4206 | 10.1896
307.6329 | 0.4205 | 10.192
307.1523 | 0.4205 | 10.1934
306.3746 | 0.4205 | 10.1934
306.2837 | 0.4204 | 10.1978
305.6566 | 0.4204 | 10.1978
304.7876 | 0.4204 | 10.1998
304.8083 | 0.4204 | 10.2003
305.2169 | 0.4204 | 10.2017
305.1817 | 0.4203 | 10.2041
304.6428 | 0.4203 | 10.2041
303.4339 | 0.4203 | 10.2066
303.3492 | 0.4203 | 10.208
302.7782 | 0.4202 | 10.21
302.1112 | 0.4202 | 10.2129
302.068 | 0.4202 | 10.2129
301.6721 | 0.4202 | 10.2153
301.2664 | 0.4201 | 10.2178
300.9161 | 0.4201 | 10.2182
300.7242 | 0.4201 | 10.2197
300.0439 | 0.42 | 10.2236
300.2678 | 0.42 | 10.2246
300.2368 | 0.42 | 10.226
299.0479 | 0.42 | 10.228
297.9462 | 0.4199 | 10.2294
297.9431 | 0.4199 | 10.2304
296.6579 | 0.4199 | 10.2333
296.5835 | 0.4199 | 10.2348
296.0751 | 0.4198 | 10.2372
295.5581 | 0.4198 | 10.2396
295.0839 | 0.4197 | 10.2416
294.98 | 0.4197 | 10.2431
293.7696 | 0.4197 | 10.244
293.4032 | 0.4196 | 10.2479
293.2772 | 0.4196 | 10.2499
292.6648 | 0.4196 | 10.2523
292.5259 | 0.4196 | 10.2538
291.8589 | 0.4195 | 10.2547
291.2258 | 0.4195 | 10.2562
290.2152 | 0.4195 | 10.2591
289.9364 | 0.4194 | 10.2606
289.2802 | 0.4194 | 10.261
442.7537 | 0.4181 | 10.3476 | 8.1889 | 291.1448 | 0.00079034 | 26.1324
645.403 | 0.4158 | 10.4921 | 8.9736 | 281.8127 | 0.00079994 | 21.8312
787.9461 | 0.4142 | 10.5908 | 9.7978 | 300.8117 | 0.00080477 | 19.4987
1019.2118 | 0.4119 | 10.7406 | 10.9451 | 333.0199 | 0.00076731 | 16.6671
1272.5222 | 0.4095 | 10.8894 | 12.0718 | 352.3232 | 0.00075128 | 14.4119
1450.0204 | 0.408 | 10.9852 | 12.7404 | 379.1989 | 0.00074728 | 13.1234
1729.3427 | 0.4057 | 11.1297 | 13.0566 | 404.5366 | 0.00071362 | 11.546
2009.7448 | 0.4033 | 11.2785 | 12.9858 | 359.5951 | 0.00077458 | 10.2917
2188.2991 | 0.4017 | 11.3811 | 12.7152 | 349.6911 | 0.00080157 | 9.6162
2438.6972 | 0.3992 | 11.5436 | 11.1575 | 288.5942 | 0.00082075 | 8.8384
2655.8714 | 0.3965 | 11.7084 | 9.9845 | 255.8312 | 0.00082761 | 8.2826
2855.2858 | 0.3938 | 11.8816 | 9.0256 | 215.0342 | 0.00086847 | 7.8534
2980.4287 | 0.392 | 11.9988 | 8.6497 | 212.791 | 0.00085089 | 7.5878
3159.9532 | 0.3891 | 12.1802 | 8.1856 | 187.7364 | 0.00088387 | 7.2458
3338.0893 | 0.3862 | 12.3631 | 8.2262 | 190.4497 | 0.00087798 | 6.9381
3455.8221 | 0.3842 | 12.4866 | 8.2559 | 185.8022 | 0.00089385 | 6.7584
3630.9862 | 0.3813 | 12.6733 | 8.1039 | 195.0403 | 0.00086919 | 6.5341
3808.8434 | 0.3783 | 12.8591 | 8.3236 | 192.0973 | 0.00087711 | 6.2666
3932.2128 | 0.3764 | 12.9841 | 8.3862 | 192.224 | 0.00086199 | 6.116
4114.2818 | 0.3735 | 13.1675 | 8.6028 | 202.8241 | 0.00087332 | 5.8766
4305.916 | 0.3705 | 13.3557 | 8.7838 | 207.3853 | 0.00086771 | 5.6648
4431.5655 | 0.3685 | 13.4797 | 8.8039 | 213.4605 | 0.00086295 | 5.5418
4634.3375 | 0.3655 | 13.6679 | 9.0085 | 213.1138 | 0.00085238 | 5.3342
4836.4976 | 0.3626 | 13.8552 | 9.3025 | 219.2491 | 0.00085046 | 5.1711
5049.3349 | 0.3596 | 14.0419 | 9.4081 | 230.9405 | 0.00083332 | 4.9651
5190.5003 | 0.3577 | 14.1645 | 9.501 | 232.9558 | 0.00082729 | 4.8692
5406.9495 | 0.3548 | 14.3498 | 9.7029 | 232.2968 | 0.00082868 | 4.709
5627.1098 | 0.3519 | 14.5317 | 9.842 | 244.4161 | 0.00080738 | 4.5573
5777.6861 | 0.35 | 14.6523 | 10.082 | 253.4769 | 0.00080163 | 4.4727
6013.159 | 0.3471 | 14.8342 | 10.4222 | 266.7538 | 0.00079179 | 4.3198
6248.8884 | 0.3443 | 15.0137 | 10.254 | 262.5944 | 0.00078239 | 4.1923
6412.8948 | 0.3424 | 15.1333 | 10.7856 | 279.2548 | 0.00078779 | 4.108
6662.4065 | 0.3395 | 15.3128 | 10.9632 | 283.5999 | 0.00077818 | 3.9728
6914.4668 | 0.3367 | 15.4898 | 10.8838 | 293.6512 | 0.0007534 | 3.859
7087.728 | 0.3349 | 15.607 | 11.3624 | 306.8479 | 0.00075398 | 3.7781
7353.4792 | 0.3321 | 15.785 | 11.0547 | 295.5512 | 0.0007314 | 3.6768
7621.2527 | 0.3293 | 15.9572 | 11.3727 | 312.0176 | 0.00072536 | 3.5625
7807.4331 | 0.3275 | 16.0725 | 12.0129 | 326.5148 | 0.00073653 | 3.4831
8085.7458 | 0.3248 | 16.2446 | 11.6339 | 324.5008 | 0.00072181 | 3.3885
8374.0752 | 0.3221 | 16.4148 | 12.0368 | 344.2607 | 0.00070072 | 3.2847
8671.5205 | 0.3194 | 16.586 | 12.3024 | 350.5904 | 0.00068942 | 3.1954
8869.2054 | 0.3176 | 16.6984 | 12.3014 | 348.0838 | 0.00069497 | 3.1392
9174.1293 | 0.315 | 16.8652 | 12.3901 | 373.356 | 0.00067792 | 3.0565
9481.9903 | 0.3123 | 17.0315
9692.752 | 0.3106 | 17.1415
9984.944 | 0.3082 | 17.2912
9745.1911 | 0.3071 | 17.3637
9589.1247 | 0.3064 | 17.408
9518.6063 | 0.306 | 17.4328
9477.0466 | 0.3057 | 17.4517
9438.4428 | 0.3054 | 17.4722
9458.4571 | 0.3052 | 17.4853
9458.7919 | 0.305 | 17.4984
9456.3265 | 0.3048 | 17.5101
9742.416 | 0.3042 | 17.5471
9737.0809 | 0.3038 | 17.5699
9769.4708 | 0.3035 | 17.5908
9784.6625 | 0.3032 | 17.6088
9814.3592 | 0.3028 | 17.6332
9836.1161 | 0.3026 | 17.6482
9854.3526 | 0.3024 | 17.6633
9874.3667 | 0.3021 | 17.6764
9893.7313 | 0.3019 | 17.6901
9912.3365 | 0.3017 | 17.7037
9929.5506 | 0.3015 | 17.7158
9948.4922 | 0.3013 | 17.728
9977.1152 | 0.3011 | 17.745
9982.992 | 0.3009 | 17.7562
9982.8511 | 0.3007 | 17.7669
9983.1833 | 0.3006 | 17.7752
9982.952 | 0.3004 | 17.7844
9983.6217 | 0.3003 | 17.7912
9983.2843 | 0.3002 | 17.7985
9981.8739 | 0.3001 | 17.8063
9983.7215 | 0.3 | 17.8121
9983.1371 | 0.2998 | 17.8228
9983.1514 | 0.2997 | 17.8287
9983.4679 | 0.2997 | 17.834
9983.8351 | 0.2996 | 17.8394
9982.6354 | 0.2995 | 17.8452
9984.7292 | 0.2994 | 17.8496
9983.5801 | 0.2993 | 17.8544
9983.1905 | 0.2992 | 17.8603
9983.5716 | 0.2991 | 17.8661
9983.5342 | 0.2991 | 17.8715
9983.864 | 0.299 | 17.8758
9983.5114 | 0.2989 | 17.8807
9981.8893 | 0.2989 | 17.8841
9981.8653 | 0.2988 | 17.889
9983.6059 | 0.2987 | 17.8933
9982.6524 | 0.2987 | 17.8972
9981.1106 | 0.2986 | 17.9031
9983.818 | 0.2985 | 17.9075
9982.0524 | 0.2985 | 17.9099
9981.9217 | 0.2984 | 17.9143
9983.0991 | 0.2983 | 17.9177
9983.4261 | 0.2983 | 17.9211
9982.4716 | 0.2982 | 17.924
9983.0467 | 0.2982 | 17.9279
9983.8703 | 0.2981 | 17.9308
9982.9156 | 0.298 | 17.9357
9982.3138 | 0.298 | 17.9386
9984.523 | 0.298 | 17.9415
9982.0887 | 0.2979 | 17.9444
9982.2979 | 0.2979 | 17.9473
9982.8729 | 0.2978 | 17.9507
9983.3421 | 0.2978 | 17.9537
9983.303 | 0.2977 | 17.9566
9981.7954 | 0.2977 | 17.9605
9983.4303 | 0.2976 | 17.9624
9983.0763 | 0.2976 | 17.9648
9981.8714 | 0.2976 | 17.9663
9982.903 | 0.2975 | 17.9702
9982.9141 | 0.2975 | 17.9726
9983.2276 | 0.2975 | 17.9731
9771.0261 | 0.2975 | 17.9692
9301.9177 | 0.2977 | 17.9551
9002.3001 | 0.2979 | 17.9454
8708.1798 | 0.2981 | 17.9347
8417.562 | 0.2982 | 17.9235
8134.8791 | 0.2984 | 17.9113
7850.918 | 0.2986 | 17.8992
7569.2898 | 0.2988 | 17.8861
7302.1631 | 0.2991 | 17.871
7043.8346 | 0.2993 | 17.8574
6660.8561 | 0.2997 | 17.834
6407.4931 | 0.2999 | 17.8175
6159.8216 | 0.3002 | 17.7995
5923.1869 | 0.3005 | 17.7829
5686.2858 | 0.3008 | 17.764
5453.239 | 0.3011 | 17.7445
5230.715 | 0.3014 | 17.7246
5007.7139 | 0.3017 | 17.7046
4693.7238 | 0.3022 | 17.6706
4476.3874 | 0.3026 | 17.6468
4272.7286 | 0.303 | 17.6215
4074.2429 | 0.3034 | 17.5962
3882.7118 | 0.3038 | 17.5699
3701.5941 | 0.3042 | 17.5437
3513.3568 | 0.3047 | 17.515
3339.3821 | 0.3052 | 17.4848
3084.585 | 0.3059 | 17.4372
2927.9488 | 0.3064 | 17.4055
2766.2437 | 0.307 | 17.372
2613.0547 | 0.3075 | 17.3365
2484.495 | 0.308 | 17.3049