## GENERAL
TEST IDENTIFICATION
Borehole: | TNW049-BH
Sample: | 47WAXB
Depth: | 42.14 | [m]
Test number: | CRS11
VISUAL DESCRIPTION
Dark grey slightly sandy CLAY with pockets of fine dark grey sand
GENERAL
Date test started | 30/09/2020
Type of sample | Undisturbed
Specimen orientation | Vertical
INITIAL CONDITIONS
Diameter | 50 | [mm]
Length | 20.64 | [mm]
Water content | 21.946 | [%]
Bulk density | 2.0614 | [Mg/m³]
Dry density | 1.6904 | [Mg/m³]
Void ratio | 0.59726 | [-]
Degree of saturation | 99.2095 | [%]
Assumed particle density | 2.7 | [Mg/m³]
Seating pressure | 67.3937 | [kPa]
Laboratory temperature | 20 | [°C]

## COMPRESSION
ONE DIMENSIONAL COMPRESSION | ONE DIMENSIONAL COMPRESSION
Effective vertical stress | Void ratio | Vertical strain | cv | M | Hydraulic conductivity | Pore pressure ratio
[kPa] | [-] | [%] | [m2/year] | [MPa] | [m/year] | [%]
67.3937 | 0.5972 | 0.001
100.9307 | 0.5958 | 0.0896
119.3555 | 0.5943 | 0.1822 | 12.8991 | 33.3413 | 0.0054899 | 5.3407
139.3337 | 0.5924 | 0.3052 | 7.5223 | 37.8282 | 0.0032013 | 8.4475
163.2824 | 0.5904 | 0.4307 | 6.0754 | 43.6935 | 0.0024191 | 11.0434
184.9988 | 0.5888 | 0.5281 | 5.1533 | 43.3126 | 0.0019325 | 13.0298
215.8961 | 0.5868 | 0.6555 | 4.2979 | 45.4487 | 0.0016237 | 15.0253
240.1135 | 0.5847 | 0.7854 | 2.9214 | 36.8919 | 0.001311 | 16.9877
257.805 | 0.5832 | 0.8818 | 2.5062 | 37.3199 | 0.001179 | 18.3235
278.4289 | 0.5811 | 1.0116 | 2.0267 | 32.8334 | 0.00098373 | 20.0553
300.9989 | 0.579 | 1.1449 | 1.8052 | 28.1154 | 0.00093738 | 21.8349
321.2308 | 0.5769 | 1.2762 | 1.6777 | 30.0882 | 0.00081955 | 23.436
333.8914 | 0.5753 | 1.3716 | 1.0952 | 22.6883 | 0.00077321 | 24.7223
349.9259 | 0.5732 | 1.5053 | 1.2527 | 26.8881 | 0.00070452 | 25.8966
363.4573 | 0.5711 | 1.6362 | 1.0181 | 20.5165 | 0.00063803 | 27.5486
375.9434 | 0.5695 | 1.7345 | 1.0923 | 23.6235 | 0.00061567 | 28.6674
391.727 | 0.5674 | 1.8682 | 0.9608 | 23.8288 | 0.00057364 | 30.2161
410.9691 | 0.5652 | 2.0034 | 1.0195 | 33.2593 | 0.00054515 | 31.5442
428.0325 | 0.5636 | 2.1081 | 0.9209 | 30.9061 | 0.00051081 | 32.2503
449.8154 | 0.5614 | 2.2447 | 0.927 | 37.0312 | 0.00048106 | 33.0458
475.7425 | 0.5592 | 2.3837 | 0.6305 | 25.4918 | 0.00043692 | 33.7352
495.2631 | 0.5576 | 2.4831 | 0.9403 | 43.43 | 0.00043929 | 34.0559
522.3888 | 0.5554 | 2.6231 | 0.817 | 38.6351 | 0.00041635 | 34.5805
550.0592 | 0.5531 | 2.7621 | 0.7779 | 39.9167 | 0.00040766 | 34.9807
571.5003 | 0.5514 | 2.8712 | 0.7564 | 39.1008 | 0.00039421 | 35.1942
602.1724 | 0.5491 | 3.0121 | 0.7465 | 46.0428 | 0.00037829 | 35.3393
634.2938 | 0.5469 | 3.1541 | 0.7814 | 49.4331 | 0.00036064 | 35.4677
668.9663 | 0.5446 | 3.2985 | 0.6842 | 49.0269 | 0.00033613 | 35.3965
695.7967 | 0.5429 | 3.4041 | 0.7313 | 47.2109 | 0.00035339 | 35.2985
732.0662 | 0.5406 | 3.547 | 0.6421 | 49.405 | 0.00033349 | 35.1286
769.8914 | 0.5383 | 3.688 | 0.8331 | 65.0083 | 0.00031915 | 34.9276
802.84 | 0.5366 | 3.797 | 0.7901 | 55.6308 | 0.00032887 | 34.6996
844.6078 | 0.5342 | 3.9443 | 0.744 | 59.711 | 0.00031018 | 34.5203
887.1981 | 0.5319 | 4.0892 | 0.7456 | 56.0435 | 0.00030002 | 34.2044
918.1949 | 0.5302 | 4.1958 | 0.7348 | 63.7579 | 0.00028421 | 34.0174
963.6446 | 0.528 | 4.3382 | 0.7265 | 61.2534 | 0.00027994 | 33.5784
1011.4772 | 0.5257 | 4.4802 | 0.7554 | 68.4201 | 0.00027722 | 33.1694
1047.7395 | 0.524 | 4.5877 | 0.825 | 67.3088 | 0.00027984 | 32.8779
1100.1768 | 0.5216 | 4.7341 | 0.7983 | 71.0707 | 0.00027602 | 32.5415
1151.01 | 0.5193 | 4.8789 | 0.8369 | 75.1211 | 0.00026428 | 32.1878
1190.9621 | 0.5176 | 4.9875 | 0.7806 | 76.6187 | 0.00026082 | 31.7938
1245.1783 | 0.5153 | 5.1313 | 0.8574 | 83.7715 | 0.00025347 | 31.4006
1299.6359 | 0.513 | 5.2762 | 0.7511 | 69.7555 | 0.00024761 | 30.9026
1357.1835 | 0.5107 | 5.4191 | 0.8172 | 84.6821 | 0.0002414 | 30.4451
1400.7193 | 0.509 | 5.5243 | 0.8726 | 84.7081 | 0.00023515 | 30.083
1463.2598 | 0.5068 | 5.6653 | 0.9089 | 92.8332 | 0.0002306 | 29.6395
1526.9773 | 0.5045 | 5.8077 | 0.9195 | 87.7487 | 0.00023529 | 29.2376
1576.147 | 0.5028 | 5.9138 | 0.8785 | 96.2265 | 0.00022457 | 28.8842
1645.0948 | 0.5005 | 6.0582 | 0.8818 | 93.2731 | 0.00022822 | 28.4067
1712.2227 | 0.4982 | 6.2021 | 0.9068 | 98.8357 | 0.00021978 | 27.9874
1761.4141 | 0.4965 | 6.3067 | 0.8644 | 92.9677 | 0.00020995 | 27.6654
1828.9711 | 0.4942 | 6.4516 | 0.8861 | 93.9184 | 0.00021293 | 27.3572
1895.1049 | 0.4919 | 6.595 | 0.8612 | 90.5941 | 0.00020468 | 27.0599
1947.2625 | 0.4902 | 6.7016 | 0.8586 | 103.9429 | 0.00020562 | 26.7086
2015.0996 | 0.4879 | 6.8445 | 0.947 | 106.6514 | 0.00020259 | 26.3423
2094.4403 | 0.4856 | 6.988 | 1.0236 | 111.2273 | 0.00020874 | 25.9316
2152.2016 | 0.4839 | 7.0975 | 0.9135 | 100.4558 | 0.00019861 | 25.7527
2229.5065 | 0.4816 | 7.2418 | 0.9554 | 115.1813 | 0.00019529 | 25.4129
2303.0371 | 0.4793 | 7.3867 | 0.9204 | 106.8527 | 0.00019312 | 25.1492
2380.5168 | 0.477 | 7.5296 | 0.8938 | 105.0498 | 0.00018836 | 24.7372
2435.0634 | 0.4753 | 7.6357 | 0.8754 | 110.9459 | 0.00017988 | 24.536
2496.7637 | 0.4736 | 7.7443
2405.6463 | 0.4717 | 7.8615
2414.969 | 0.4709 | 7.9124
2433.8915 | 0.4701 | 7.9594
2459.179 | 0.4695 | 8.0001
2494.8282 | 0.4689 | 8.0384
2521.9345 | 0.4681 | 8.0868
2523.2575 | 0.4676 | 8.1173
2523.0196 | 0.4673 | 8.1338
2523.0576 | 0.4671 | 8.1503
2523.6288 | 0.4668 | 8.1653
2523.5225 | 0.4667 | 8.176
2524.1319 | 0.4665 | 8.1861
2524.2337 | 0.4663 | 8.1958
2524.3419 | 0.4662 | 8.205
2523.9064 | 0.4661 | 8.2099
2524.0111 | 0.466 | 8.2166
2524.2085 | 0.4659 | 8.2234
2523.9489 | 0.4658 | 8.2288
2523.7713 | 0.4657 | 8.2341
2523.8651 | 0.4656 | 8.2409
2524.1263 | 0.4655 | 8.2467
2523.9285 | 0.4654 | 8.2535
2524.0314 | 0.4653 | 8.2603
2523.9483 | 0.4652 | 8.2656
2523.7181 | 0.4652 | 8.267
2524.1791 | 0.4652 | 8.2699
2524.0291 | 0.4651 | 8.2714
2523.8731 | 0.4651 | 8.2733
2524.6731 | 0.4651 | 8.2758
2524.2702 | 0.465 | 8.2767
2524.1436 | 0.465 | 8.2787
2524.1106 | 0.465 | 8.2801
2524.6054 | 0.4649 | 8.2835
2524.1175 | 0.4649 | 8.285
2524.2004 | 0.4649 | 8.2879
2524.351 | 0.4648 | 8.2893
2524.4876 | 0.4648 | 8.2913
2524.3336 | 0.4648 | 8.2898
2524.1648 | 0.4648 | 8.2913
2524.706 | 0.4648 | 8.2922
2428.1958 | 0.465 | 8.2816
2292.6189 | 0.4653 | 8.2588
2175.2777 | 0.4658 | 8.2317
2063.144 | 0.4662 | 8.2026
1960.855 | 0.4667 | 8.1706
1869.5543 | 0.4673 | 8.1367
1783.0789 | 0.4678 | 8.1033
1704.5275 | 0.4684 | 8.0674
1632.978 | 0.4689 | 8.0325
1563.4936 | 0.4695 | 7.9952
1519.9748 | 0.4699 | 7.9705
1458.4783 | 0.4706 | 7.9308
1416.629 | 0.4713 | 7.8882
1367.9597 | 0.4719 | 7.847 | -
1318.4178 | 0.4726 | 7.8039 | -
1276.4784 | 0.4732 | 7.7641 | -
1229.4804 | 0.4739 | 7.7196 | -
1171.8784 | 0.4747 | 7.6755 | -
1139.9978 | 0.4754 | 7.6309 | -
1092.5876 | 0.4761 | 7.5829 | -
1051.293 | 0.4768 | 7.5393 | -
1023.203 | 0.4776 | 7.4923 | -
979.7768 | 0.4783 | 7.4453 | -
952.7856 | 0.479 | 7.4008 | -
921.021 | 0.4798 | 7.3528 | -
890.0193 | 0.4805 | 7.3068 | -
860.1007 | 0.4813 | 7.2588 | -
831.7116 | 0.4821 | 7.2108 | -
804.975 | 0.4829 | 7.1609 | -
777.4458 | 0.4837 | 7.1115 | -
750.7277 | 0.4845 | 7.0616 | -
727.0534 | 0.4853 | 7.0093 | -
702.6763 | 0.4861 | 6.9594 | -
678.4058 | 0.4869 | 6.907 | -
657.7746 | 0.4878 | 6.8533 | -
644.7595 | 0.4883 | 6.8213 | -
623.3287 | 0.4891 | 6.7719 | -
603.9178 | 0.4899 | 6.7195 | -
584.8674 | 0.4907 | 6.6696 | -
564.8288 | 0.4915 | 6.6188 | -
547.0481 | 0.4923 | 6.5674 | -
531.4408 | 0.4932 | 6.5161 | -
515.861 | 0.494 | 6.4652 | -
499.1543 | 0.4948 | 6.4133 | -
482.6407 | 0.4956 | 6.3629 | -
466.827 | 0.4964 | 6.3126 | -
449.7329 | 0.4972 | 6.2636 | -
432.6622 | 0.498 | 6.2132 | -
418.0072 | 0.4988 | 6.1648
418.703 | 0.5012 | 6.0141
418.5942 | 0.502 | 5.9618
418.647 | 0.5026 | 5.9274
418.5271 | 0.503 | 5.8998
419.0674 | 0.5034 | 5.878
418.8581 | 0.5037 | 5.8586
419.3783 | 0.5039 | 5.8436
419.2339 | 0.5041 | 5.8295
419.1623 | 0.5043 | 5.8184
419.6986 | 0.5045 | 5.8087
419.8258 | 0.5046 | 5.8019
419.3023 | 0.5047 | 5.7917
419.2016 | 0.5048 | 5.7854
419.8903 | 0.5049 | 5.7801
419.6415 | 0.505 | 5.7752
419.7957 | 0.5051 | 5.7704
419.6346 | 0.5051 | 5.767
419.8319 | 0.5052 | 5.7631
420.0607 | 0.5052 | 5.7622
420.0127 | 0.5053 | 5.7578
420.3267 | 0.5053 | 5.7573
419.8209 | 0.5053 | 5.7559
420.2654 | 0.5054 | 5.7534
420.1527 | 0.5053 | 5.7544
419.8784 | 0.5054 | 5.7534
420.0394 | 0.5054 | 5.7534
419.8979 | 0.5054 | 5.752
419.8134 | 0.5054 | 5.752
419.924 | 0.5054 | 5.752
419.9072 | 0.5054 | 5.7534
419.7486 | 0.5054 | 5.7534
420.093 | 0.5053 | 5.7544
419.8852 | 0.5054 | 5.7534
419.839 | 0.5054 | 5.7534
419.2878 | 0.5053 | 5.7544
419.5712 | 0.5053 | 5.7549
420.3132 | 0.5053 | 5.7559
419.241 | 0.5053 | 5.7564
419.3951 | 0.5053 | 5.7573
419.2915 | 0.5053 | 5.7578
419.4211 | 0.5053 | 5.7578
418.9379 | 0.5053 | 5.7588
419.1103 | 0.5053 | 5.7593
418.9569 | 0.5053 | 5.7593
419.0417 | 0.5053 | 5.7593
418.5994 | 0.5052 | 5.7607
418.8643 | 0.5052 | 5.7607
418.7226 | 0.508 | 5.7607
592.7272 | 0.508 | 5.5907
757.7071 | 0.5062 | 5.7002
895.6086 | 0.5043 | 5.8213
1015.3244 | 0.5022 | 5.9484
1123.5565 | 0.5001 | 6.0829
1230.1633 | 0.4978 | 6.2233
1345.2995 | 0.4956 | 6.3666
1436.7672 | 0.4937 | 6.4851
1550.8481 | 0.4913 | 6.631
1674.5294 | 0.489 | 6.7777
1799.743 | 0.4866 | 6.9294
1929.5048 | 0.4842 | 7.0796
2053.5049 | 0.4818 | 7.2304
2183.717 | 0.4794 | 7.3794
2326.465 | 0.4769 | 7.5316
2469.8887 | 0.4744 | 7.6919
2613.4802 | 0.4718 | 7.8556
2749.6512 | 0.4691 | 8.0204
2880.5208 | 0.4665 | 8.1851
3011.4513 | 0.4638 | 8.3557
3136.5237 | 0.4611 | 8.5262
3233.4197 | 0.4589 | 8.6638
3350.5557 | 0.4561 | 8.8363
3469.2093 | 0.4533 | 9.0102
3584.9057 | 0.4506 | 9.1812
3697.5439 | 0.4479 | 9.3513
3810.6228 | 0.4451 | 9.5238
3930.2798 | 0.4423 | 9.7011
4051.51 | 0.4395 | 9.878
4168.038 | 0.4367 | 10.049
4282.9526 | 0.4339 | 10.2244
4404.1912 | 0.4312 | 10.3983
4526.9489 | 0.4284 | 10.5722
4650.4416 | 0.4256 | 10.7471
4768.7926 | 0.4228 | 10.9187
4869.8161 | 0.4206 | 11.0577
4992.7028 | 0.4179 | 11.2312
5124.0586 | 0.4151 | 11.4041
5248.9264 | 0.4123 | 11.5766
5386.3152 | 0.4096 | 11.7476
5516.0342 | 0.4069 | 11.9201
5653.3514 | 0.4041 | 12.0921
5795.8416 | 0.4014 | 12.2646
5307.7338 | 0.3955 | 12.6319
5826.4575 | 0.3941 | 12.7186
6200.397 | 0.3922 | 12.8387
6470.4139 | 0.3899 | 12.9841
6689.1982 | 0.3874 | 13.1396
6867.4908 | 0.3848 | 13.298
6999.9747 | 0.3828 | 13.4264
7157.8297 | 0.3802 | 13.5863
7325.721 | 0.3776 | 13.7496
7474.6547 | 0.375 | 13.9153
7620.8069 | 0.3724 | 14.0791
7771.9803 | 0.3697 | 14.2438
7918.4384 | 0.3671 | 14.409
8062.9753 | 0.3645 | 14.5703
8219.0309 | 0.3619 | 14.7331
8375.4865 | 0.3593 | 14.8959
8524.4887 | 0.3567 | 15.0578
8683.91 | 0.3542 | 15.2191
8856.1685 | 0.3516 | 15.3795
9026.0343 | 0.349 | 15.5408
9204.2475 | 0.3464 | 15.7031
9357.7443 | 0.3444 | 15.8315
9054.8354 | 0.3411 | 16.0355
9494.5569 | 0.3394 | 16.1459
9777.7321 | 0.3372 | 16.2801
10003.2767 | 0.3349 | 16.4274
9698.077 | 0.3312 | 16.6552
9947.4741 | 0.3293 | 16.7743
9644.7085 | 0.3281 | 16.8523
9563.1057 | 0.3275 | 16.8901
9536.8483 | 0.327 | 16.9192
9523.7473 | 0.3266 | 16.9434
9530.8031 | 0.3263 | 16.9647
9678.0157 | 0.3254 | 17.02
9896.0898 | 0.3243 | 17.0897
9956.7344 | 0.3236 | 17.1338
10015.7346 | 0.3229 | 17.1745
10068.2301 | 0.3223 | 17.2138
10099.9205 | 0.3217 | 17.2496
10100.456 | 0.3213 | 17.2787
10100.4128 | 0.3209 | 17.3034
10100.1983 | 0.3205 | 17.3257
10101.0732 | 0.3202 | 17.3451
10100.6112 | 0.3199 | 17.363
10100.49 | 0.3196 | 17.38
10101.7007 | 0.3194 | 17.395
10101.3997 | 0.3192 | 17.41
10101.1694 | 0.319 | 17.4226
10101.4377 | 0.3188 | 17.4347
10101.2056 | 0.3186 | 17.4473
10102.5022 | 0.3184 | 17.4585
10101.5087 | 0.3182 | 17.4706
10099.2732 | 0.318 | 17.4807
10101.7962 | 0.3179 | 17.4904
10102.2266 | 0.3177 | 17.5001
9987.7472 | 0.3178 | 17.4972
9765.6223 | 0.318 | 17.4861
9550.5443 | 0.3182 | 17.472
9401.0737 | 0.3183 | 17.4628
9181.2856 | 0.3186 | 17.4473
8974.5005 | 0.3188 | 17.4308
8773.3777 | 0.3191 | 17.4139
8570.8176 | 0.3194 | 17.395
8376.7823 | 0.3197 | 17.3771
8184.2134 | 0.32 | 17.3577
8058.6746 | 0.3202 | 17.3451
7874.9462 | 0.3206 | 17.3233
7692.8924 | 0.3209 | 17.3024
7514.7011 | 0.3212 | 17.2806
7338.2595 | 0.3216 | 17.2579
7161.9994 | 0.322 | 17.2336
7050.1385 | 0.3222 | 17.2181
6884.8152 | 0.3226 | 17.1934
6729.1933 | 0.323 | 17.1687
6573.8535 | 0.3234 | 17.144
6415.7532 | 0.3238 | 17.1174
6266.0359 | 0.3243 | 17.0902
6118.4942 | 0.3247 | 17.0636
6017.2066 | 0.325 | 17.0432
5874.9093 | 0.3255 | 17.0151
5733.8743 | 0.3259 | 16.9875
5596.6159 | 0.3264 | 16.9565
5458.2663 | 0.3269 | 16.927
5332.1256 | 0.3274 | 16.8964
5200.4424 | 0.3279 | 16.8654
5114.412 | 0.3282 | 16.8446
4987.5526 | 0.3287 | 16.8126
4870.0066 | 0.3292 | 16.7811
4750.6643 | 0.3298 | 16.7467
4636.6415 | 0.3303 | 16.7143
4526.9403 | 0.3308 | 16.6789
4452.6602 | 0.3312 | 16.6566
4338.8814 | 0.3318 | 16.6212
4230.8182 | 0.3323 | 16.5854
4127.0259 | 0.3329 | 16.5505
4022.7308 | 0.3335 | 16.5122
3922.3363 | 0.3341 | 16.4744
3907.039 | 0.3348 | 16.4289
3852.9529 | 0.3353 | 16.4003
3760.0933 | 0.3359 | 16.3625
3665.6261 | 0.3365 | 16.3238
3574.4796 | 0.3371 | 16.2855
3482.9528 | 0.3377 | 16.2472
3391.3353 | 0.3384 | 16.2084
3367.0316 | 0.3385 | 16.1973