## GENERAL
TEST IDENTIFICATION
Borehole: | TNW052-BH
Sample: | 23WAXD
Depth: | 19.85 | [m]
Test number: | CRS5
VISUAL DESCRIPTION
Dark grey clayey fine to medium SAND
GENERAL
Date test started | 09/10/2020
Type of sample | Undisturbed
Specimen orientation | Vertical
INITIAL CONDITIONS
Diameter | 37.93 | [mm]
Length | 20.64 | [mm]
Water content | 10.9724 | [%]
Bulk density | 2.2155 | [Mg/m³]
Dry density | 1.9964 | [Mg/m³]
Void ratio | 0.32736 | [-]
Degree of saturation | 88.8233 | [%]
Assumed particle density | 2.65 | [Mg/m³]
Seating pressure | 9.4432 | [kPa]
Laboratory temperature | 20 | [°C]

## COMPRESSION
ONE DIMENSIONAL COMPRESSION | ONE DIMENSIONAL COMPRESSION
Effective vertical stress | Void ratio | Vertical strain | cv | M | Hydraulic conductivity | Pore pressure ratio
[kPa] | [-] | [%] | [m2/year] | [MPa] | [m/year] | [%]
9.4432 | 0.3274 | -0.0005
30.2935 | 0.3263 | 0.0814
38.369 | 0.3261 | 0.096
50.4273 | 0.3261 | 0.0984
59.4423 | 0.3259 | 0.1098
69.1072 | 0.3256 | 0.1331
73.9758 | 0.325 | 0.1764
83.7127 | 0.3237 | 0.2771
93.2882 | 0.3225 | 0.3671
101.3588 | 0.3214 | 0.4506
105.4303 | 0.3209 | 0.4877
116.6872 | 0.3197 | 0.5775
125.6989 | 0.3187 | 0.655
130.5668 | 0.3182 | 0.692
135.6516 | 0.3172 | 0.7649
146.1115 | 0.3163 | 0.83
153.2967 | 0.3154 | 0.8977
159.7576 | 0.315 | 0.9301
167.9 | 0.3142 | 0.9918
181.3295 | 0.3132 | 1.0705
193.0376 | 0.3121 | 1.1464
200.0784 | 0.3116 | 1.1902
215.4061 | 0.3104 | 1.2754
232.1825 | 0.3092 | 1.3712
241.0493 | 0.3087 | 1.408
258.5499 | 0.3075 | 1.4958
277.0078 | 0.3064 | 1.5822
297.7833 | 0.3052 | 1.6731
308.9674 | 0.3045 | 1.7201
328.1498 | 0.3035 | 1.8009
351.331 | 0.3023 | 1.8857
375.2926 | 0.3011 | 1.9762
387.2174 | 0.3005 | 2.0219
412.6439 | 0.2993 | 2.1107
437.1853 | 0.2982 | 2.1952
452.2964 | 0.2976 | 2.2442
479.2599 | 0.2964 | 2.3312
508.6691 | 0.2953 | 2.4168
540.3559 | 0.2941 | 2.5044
560.1017 | 0.2934 | 2.5574
587.9339 | 0.2924 | 2.6332
625.195 | 0.2912 | 2.7238
634.2765 | 0.2906 | 2.7725
642.2523 | 0.2903 | 2.7933
663.2403 | 0.2897 | 2.8407
686.113 | 0.289 | 2.8883
695.9202 | 0.2888 | 2.9079
717.7083 | 0.2882 | 2.9512
740.9618 | 0.2876 | 2.9948
762.5338 | 0.287 | 3.0372
775.311 | 0.2867 | 3.0599
799.5051 | 0.2862 | 3.1021
827.3937 | 0.2855 | 3.151
850.8633 | 0.285 | 3.189
862.9161 | 0.2847 | 3.2128
890.3847 | 0.2841 | 3.2584
918.7054 | 0.2835 | 3.3045
929.9616 | 0.2833 | 3.3225
959.0953 | 0.2827 | 3.3686
987.3439 | 0.2821 | 3.4127
1017.2741 | 0.2815 | 3.4563
1031.1523 | 0.2812 | 3.4786
1060.8499 | 0.2806 | 3.5227
1089.6956 | 0.28 | 3.5658
1122.0873 | 0.2794 | 3.6128
1137.4146 | 0.2791 | 3.6344
1168.6498 | 0.2786 | 3.6767
1203.2316 | 0.278 | 3.7218
1217.6905 | 0.2777 | 3.7434
1251.0274 | 0.2771 | 3.7895
1287.3461 | 0.2764 | 3.8366
1321.3473 | 0.2759 | 3.8793
1339.7887 | 0.2756 | 3.9009
1378.4416 | 0.275 | 3.9481
1413.8198 | 0.2744 | 3.9914
1451.2998 | 0.2738 | 4.0366
1470.0457 | 0.2735 | 4.057
1510.9227 | 0.2729 | 4.104
1552.2528 | 0.2723 | 4.1491
1569.1178 | 0.272 | 4.1681
1609.2752 | 0.2714 | 4.2138
1648.9352 | 0.2709 | 4.2573
1689.474 | 0.2703 | 4.3022
1713.4357 | 0.2699 | 4.326
1753.1059 | 0.2694 | 4.3694
1797.4999 | 0.2688 | 4.4138
1839.6316 | 0.2682 | 4.4572
1862.3045 | 0.2679 | 4.4781
1907.4734 | 0.2673 | 4.522
1954.031 | 0.2668 | 4.5653
1975.0944 | 0.2665 | 4.5862
2024.4228 | 0.2659 | 4.6285
2074.6082 | 0.2653 | 4.6731
2121.9119 | 0.2648 | 4.7159
2145.077 | 0.2645 | 4.7372
2198.0232 | 0.2639 | 4.7838
2248.0762 | 0.2633 | 4.8261
2299.7992 | 0.2627 | 4.8684
2324.7897 | 0.2625 | 4.8894
2380.8665 | 0.2619 | 4.9341
2349.8918 | 0.2616 | 4.9572
2313.8805 | 0.2615 | 4.9636
2294.1687 | 0.2614 | 4.9685
2281.5757 | 0.2614 | 4.9724
2271.3957 | 0.2613 | 4.9758
2265.4374 | 0.2613 | 4.9759
2258.5939 | 0.2613 | 4.9778
2253.7264 | 0.2613 | 4.9803
2248.9306 | 0.2612 | 4.9822
2245.0198 | 0.2612 | 4.9823
2241.9605 | 0.2612 | 4.9842
2238.9012 | 0.2612 | 4.9857
2237.6667 | 0.2612 | 4.9881
2236.2888 | 0.2611 | 4.9886
2233.0143 | 0.2611 | 4.991
2232.0744 | 0.2611 | 4.991
2230.338 | 0.2611 | 4.9935
2228.7282 | 0.2611 | 4.9945
2227.2786 | 0.2611 | 4.9949
2226.6255 | 0.261 | 4.9969
2226.6972 | 0.261 | 4.9974
2226.4821 | 0.261 | 4.9988
2225.3987 | 0.261 | 5.0008
2225.1118 | 0.261 | 5.0013
2225.0401 | 0.261 | 5.0022
2226.0518 | 0.261 | 5.0032
2225.6856 | 0.2609 | 5.0037
2226.5538 | 0.2609 | 5.0051
2226.6255 | 0.2609 | 5.0061
2227.3503 | 0.2609 | 5.0075
2228.1468 | 0.2609 | 5.0085
2229.6681 | 0.2609 | 5.0095
2231.3496 | 0.2609 | 5.0109
2232.0744 | 0.2608 | 5.0114
2233.7391 | 0.2608 | 5.0124
2233.7391 | 0.2608 | 5.0133
2236.1454 | 0.2608 | 5.0148
2237.8818 | 0.2608 | 5.0157
2238.6783 | 0.2608 | 5.0162
2239.8333 | 0.2608 | 5.0177
2241.6583 | 0.2607 | 5.0186
2242.3831 | 0.2607 | 5.0201
2243.6892 | 0.2607 | 5.021
2244.9954 | 0.2607 | 5.0225
2245.8804 | 0.2607 | 5.0225
2247.6168 | 0.2607 | 5.0239
2248.5567 | 0.2607 | 5.0249
2249.4967 | 0.2607 | 5.0258
2250.2215 | 0.2606 | 5.0273
2252.341 | 0.2606 | 5.0287
2253.7188 | 0.2606 | 5.0297
2254.4436 | 0.2606 | 5.0302
2254.3719 | 0.2606 | 5.0321
2256.3403 | 0.2606 | 5.0321
2257.2802 | 0.2605 | 5.0336
2258.2201 | 0.2605 | 5.0345
2259.8848 | 0.2605 | 5.036
2260.5379 | 0.2605 | 5.0374
2261.5739 | 0.2605 | 5.0384
2263.0235 | 0.2605 | 5.0398
2264.8317 | 0.2605 | 5.0408
2265.262 | 0.2604 | 5.0422
2228.7204 | 0.2604 | 5.0442
2114.8888 | 0.2605 | 5.0363
2041.0167 | 0.2606 | 5.0284
1932.0603 | 0.2608 | 5.0175
1823.0323 | 0.2609 | 5.0045
1722.201 | 0.2611 | 4.9923
1618.9801 | 0.2613 | 4.9763
1520.555 | 0.2615 | 4.9614
1423.9544 | 0.2617 | 4.9449
1331.4793 | 0.262 | 4.9269
1246.8596 | 0.2622 | 4.9071
1162.1512 | 0.2625 | 4.8864
1109.4933 | 0.2627 | 4.8734
1030.9761 | 0.2629 | 4.8533
970.319 | 0.2632 | 4.8347
898.4222 | 0.2635 | 4.813
836.3861 | 0.2638 | 4.792
775.2175 | 0.2641 | 4.7688
707.1307 | 0.2644 | 4.7458
661.9599 | 0.2647 | 4.724
611.9039 | 0.2649 | 4.7041
561.5625 | 0.2652 | 4.6797
533.2411 | 0.2655 | 4.6637
490.6007 | 0.2657 | 4.6447
449.6236 | 0.266 | 4.6236
415.1063 | 0.2663 | 4.6023
380.7293 | 0.2666 | 4.5787
348.687 | 0.2669 | 4.5524
320.7851 | 0.2673 | 4.5218
295.1299 | 0.2677 | 4.4932
275.2791 | 0.2681 | 4.4632
277.2373 | 0.2682 | 4.455
277.204 | 0.2683 | 4.4516
257.5707 | 0.2686 | 4.4303
241.351 | 0.2689 | 4.4051
226.9318 | 0.2692 | 4.3808
212.227 | 0.2695 | 4.3556
198.9019 | 0.2699 | 4.329
200.6635 | 0.27 | 4.3188
201.3301 | 0.2701 | 4.315
201.1507 | 0.2701 | 4.3125
199.2155 | 0.2702 | 4.3101
200.749 | 0.2702 | 4.3087
200.0341 | 0.2702 | 4.3087
200.4975 | 0.2702 | 4.3067
200.7913 | 0.2702 | 4.3067
197.8759 | 0.2702 | 4.3028
199.5574 | 0.2702 | 4.3028
200.2103 | 0.2702 | 4.3028
201.6596 | 0.2702 | 4.3028
201.0068 | 0.2703 | 4.3024
200.2821 | 0.2703 | 4.3004
200.6475 | 0.2703 | 4.3004
200.288 | 0.2703 | 4.2999
200.8686 | 0.2703 | 4.2999
197.3011 | 0.2703 | 4.2965
197.373 | 0.2703 | 4.2961
198.8388 | 0.2703 | 4.2965
201.0125 | 0.2703 | 4.2965
201.737 | 0.2703 | 4.2975
202.6775 | 0.2703 | 4.2975
197.5886 | 0.2704 | 4.2936
198.0912 | 0.2704 | 4.2927
198.0912 | 0.2704 | 4.2927
199.0545 | 0.2704 | 4.2922
199.4915 | 0.2704 | 4.2922
200.3599 | 0.2704 | 4.2912
201.3722 | 0.2704 | 4.2922
199.9948 | 0.2704 | 4.2922
199.9948 | 0.2704 | 4.2902
198.9827 | 0.2704 | 4.2902
199.3475 | 0.2704 | 4.2902
199.3475 | 0.2704 | 4.2898
199.2036 | 0.2704 | 4.2898
199.9281 | 0.2704 | 4.2902
200.7966 | 0.2704 | 4.2912
200.8686 | 0.2704 | 4.2912
201.0125 | 0.2704 | 4.2912
200.216 | 0.2704 | 4.2902
200.3599 | 0.2704 | 4.2902
200.3599 | 0.2704 | 4.2898
200.4318 | 0.2704 | 4.2902
200.4318 | 0.2704 | 4.2898
216.3442 | 0.2703 | 4.2965
236.6167 | 0.2702 | 4.3087
310.9479 | 0.2695 | 4.3556
411.9073 | 0.2686 | 4.4274
520.6698 | 0.2676 | 4.501
646.1349 | 0.2666 | 4.5751
788.6646 | 0.2656 | 4.6497
950.2204 | 0.2647 | 4.7239
1111.0447 | 0.2638 | 4.7907
1289.6546 | 0.2628 | 4.8639
1458.2575 | 0.2619 | 4.9307
1640.9417 | 0.261 | 5.0029
1819.4103 | 0.26 | 5.0771
2003.0513 | 0.259 | 5.1531
2174.6947 | 0.258 | 5.2282
2341.1062 | 0.257 | 5.3043
2503.9504 | 0.2559 | 5.3828
2701.6638 | 0.2546 | 5.4835
2857.1827 | 0.2535 | 5.5654
3009.5155 | 0.2524 | 5.6483
3161.6061 | 0.2513 | 5.734
3310.4986 | 0.2502 | 5.814
3469.0812 | 0.2491 | 5.8992
3616.8341 | 0.248 | 5.9802
3774.9582 | 0.2469 | 6.0649
3930.5108 | 0.2458 | 6.1478
4088.1339 | 0.2447 | 6.2302
4237.0337 | 0.2436 | 6.3096
4396.7646 | 0.2425 | 6.3905
4565.1714 | 0.2414 | 6.4758
4723.468 | 0.2404 | 6.5519
4889.6183 | 0.2393 | 6.6347
5067.9473 | 0.2382 | 6.7185
5249.896 | 0.2371 | 6.8004
5422.4681 | 0.2361 | 6.8784
5607.789 | 0.235 | 6.9617
5802.8315 | 0.2338 | 7.046
5987.2264 | 0.2328 | 7.1236
6173.3996 | 0.2318 | 7.2001
6370.6854 | 0.2307 | 7.2805
6562.9472 | 0.2297 | 7.3566
6760.1842 | 0.2287 | 7.4346
7011.2835 | 0.2274 | 7.533
7204.3422 | 0.2264 | 7.6076
7409.0333 | 0.2253 | 7.6856
7612.492 | 0.2243 | 7.7616
7816.6777 | 0.2233 | 7.8382
8026.2764 | 0.2223 | 7.9157
8254.0485 | 0.2212 | 7.9971
8463.6563 | 0.2202 | 8.0707
8685.1729 | 0.2192 | 8.1478
8904.3593 | 0.2182 | 8.2243
9131.4506 | 0.2172 | 8.3014
9341.74 | 0.2162 | 8.3711
9538.2154 | 0.2154 | 8.4365
9539.3364 | 0.215 | 8.4656
9413.8498 | 0.2148 | 8.4797
9365.6516 | 0.2147 | 8.486
9328.056 | 0.2146 | 8.4923
9293.6398 | 0.2146 | 8.4986
9272.0998 | 0.2145 | 8.5019
9254.4146 | 0.2145 | 8.5044
9233.5919 | 0.2144 | 8.5073
9221.0666 | 0.2144 | 8.5107
9208.9782 | 0.2144 | 8.5121
9192.4696 | 0.2143 | 8.5155
9181.3272 | 0.2143 | 8.516
9172.519 | 0.2143 | 8.5174
9159.9268 | 0.2143 | 8.5208
9149.0946 | 0.2142 | 8.5233
9142.9862 | 0.2142 | 8.5233
9131.7064 | 0.2142 | 8.5257
9124.6578 | 0.2142 | 8.5257
9119.2022 | 0.2142 | 8.5271
9110.759 | 0.2141 | 8.5296
9105.8845 | 0.2141 | 8.53
9101.297 | 0.2141 | 8.531
9096.1114 | 0.2141 | 8.5325
9092.105 | 0.2141 | 8.5334
9090.0671 | 0.2141 | 8.5344
9085.3358 | 0.2141 | 8.5349
9082.054 | 0.2141 | 8.5363
9078.1909 | 0.214 | 8.5373
9075.4903 | 0.214 | 8.5388
9072.7347 | 0.214 | 8.5397
9068.5128 | 0.214 | 8.5412
9066.9748 | 0.214 | 8.5412
9063.4943 | 0.214 | 8.5422
9060.722 | 0.214 | 8.5426
9057.0813 | 0.2139 | 8.5446
9054.9788 | 0.2139 | 8.5446
9051.5533 | 0.2139 | 8.5451
9049.6658 | 0.2139 | 8.546
9046.7499 | 0.2139 | 8.5465
9042.9658 | 0.2139 | 8.5475
9039.7798 | 0.2139 | 8.5485
9037.8831 | 0.2139 | 8.5489
9033.0873 | 0.2139 | 8.5499
9030.7696 | 0.2139 | 8.5499
9028.2916 | 0.2139 | 8.5509
9026.842 | 0.2138 | 8.5523
9023.6392 | 0.2138 | 8.5528
9023.0579 | 0.2138 | 8.5528
9020.9552 | 0.2138 | 8.5538
9019.6323 | 0.2138 | 8.5548
9018.3261 | 0.2138 | 8.5548
9015.4987 | 0.2138 | 8.5552
9015.7855 | 0.2138 | 8.5562
9016.0007 | 0.2138 | 8.5562
8914.3017 | 0.2138 | 8.5528
8713.525 | 0.2139 | 8.546
8516.1662 | 0.214 | 8.5373
8247.6913 | 0.2142 | 8.5237
8056.7212 | 0.2144 | 8.5136
7843.8915 | 0.2145 | 8.5029
7591.557 | 0.2147 | 8.486
7388.517 | 0.2149 | 8.4758
7202.1991 | 0.215 | 8.4627
6942.5188 | 0.2152 | 8.4467
6757.8106 | 0.2154 | 8.4327
6568.218 | 0.2156 | 8.4186
6325.4577 | 0.2159 | 8.3997
6153.6703 | 0.216 | 8.3862
5976.2188 | 0.2162 | 8.3721
5747.121 | 0.2165 | 8.3522
5576.0582 | 0.2167 | 8.3367
5406.5884 | 0.2169 | 8.3217
5187.0819 | 0.2172 | 8.3014
5025.8971 | 0.2174 | 8.2849
4868.4082 | 0.2176 | 8.2684
4659.5045 | 0.2179 | 8.2456
4507.7679 | 0.2181 | 8.2282
4306.8457 | 0.2185 | 8.204
4159.1083 | 0.2187 | 8.1856
4016.1498 | 0.2189 | 8.1676
3834.554 | 0.2193 | 8.1425
3695.1558 | 0.2195 | 8.1245
3562.1632 | 0.2198 | 8.1056
3390.1587 | 0.2201 | 8.0795
3261.23 | 0.2204 | 8.0596
3133.3121 | 0.2207 | 8.0393
2977.574 | 0.221 | 8.0126
2858.155 | 0.2213 | 7.9908
2746.8065 | 0.2216 | 7.9709
2598.1101 | 0.2219 | 7.9428
2492.0681 | 0.2222 | 7.9215
2386.1515 | 0.2225 | 7.9002
2254.4634 | 0.2229 | 7.8702
2155.3806 | 0.2232 | 7.8484
2057.3077 | 0.2235 | 7.8237
1934.6817 | 0.2239 | 7.7922
1839.668 | 0.2243 | 7.7665
1755.0429 | 0.2246 | 7.7437
1646.6613 | 0.225 | 7.7113
1586.5838 | 0.2252 | 7.6943