## GENERAL
TEST IDENTIFICATION
Borehole: | TNW052-BH
Sample: | 35WAXD
Depth: | 29.56 | [m]
Test number: | CRS6
VISUAL DESCRIPTION
Dark greyish brown sandy slightly gravelly CLAY. Gravel is fine to medium subangular
GENERAL
Date test started | 21/07/2020
Type of sample | Undisturbed
Specimen orientation | Vertical
INITIAL CONDITIONS
Diameter | 50 | [mm]
Length | 20.63 | [mm]
Water content | 11.8278 | [%]
Bulk density | 2.1503 | [Mg/m³]
Dry density | 1.9228 | [Mg/m³]
Void ratio | 0.40419 | [-]
Degree of saturation | 79.011 | [%]
Assumed particle density | 2.7 | [Mg/m³]
Seating pressure | 45.7492 | [kPa]
Laboratory temperature | 20 | [°C]

## COMPRESSION
ONE DIMENSIONAL COMPRESSION | ONE DIMENSIONAL COMPRESSION
Effective vertical stress | Void ratio | Vertical strain | cv | M | Hydraulic conductivity | Pore pressure ratio
[kPa] | [-] | [%] | [m2/year] | [MPa] | [m/year] | [%]
45.7492 | 0.4042 | 0
65.2043 | 0.4035 | 0.0524
76.4088 | 0.4026 | 0.1144
81.3999 | 0.402 | 0.1561
87.9699 | 0.401 | 0.2244
93.4703 | 0.4001 | 0.2884
98.4614 | 0.3992 | 0.3539
102.2811 | 0.3986 | 0.4009
106.661 | 0.3977 | 0.4653
111.2427 | 0.3967 | 0.5313
116.3376 | 0.3958 | 0.5962
119.2406 | 0.3952 | 0.6384
124.2827 | 0.3943 | 0.7053
128.9173 | 0.3934 | 0.7698
134.2665 | 0.3925 | 0.8347
139.4597 | 0.3916 | 0.8982
142.2099 | 0.391 | 0.9409
147.3028 | 0.3901 | 1.0044
152.5486 | 0.3892 | 1.0683
157.4378 | 0.3883 | 1.1309
161.2066 | 0.3878 | 1.1701
166.6561 | 0.3869 | 1.2332
172.513 | 0.3859 | 1.3
177.4532 | 0.3851 | 1.3577
181.6311 | 0.3846 | 1.396
187.9956 | 0.3837 | 1.4624
193.3941 | 0.3828 | 1.524
199.964 | 0.3819 | 1.587
204.4968 | 0.3813 | 1.6302
210.6083 | 0.3804 | 1.6937
217.331 | 0.3795 | 1.7562
224.0537 | 0.3787 | 1.8177
230.4709 | 0.3777 | 1.8832
235.9203 | 0.3771 | 1.9268
243.3051 | 0.3762 | 1.9922
251.8122 | 0.3753 | 2.0577
259.7063 | 0.3744 | 2.1197
264.0844 | 0.3738 | 2.1614
272.6915 | 0.373 | 2.223
280.28 | 0.3721 | 2.286
288.8871 | 0.3712 | 2.3485
294.3366 | 0.3706 | 2.3892
302.2816 | 0.3698 | 2.4508
312.2638 | 0.3689 | 2.5124
320.6162 | 0.3681 | 2.573
330.3947 | 0.3672 | 2.6355
336.9646 | 0.3666 | 2.6747
346.2827 | 0.3658 | 2.7368
357.0798 | 0.3649 | 2.7979
366.3999 | 0.3641 | 2.8575
373.3773 | 0.3635 | 2.8977
383.8178 | 0.3627 | 2.9569
394.4621 | 0.3618 | 3.0184
405.3611 | 0.361 | 3.079
412.5421 | 0.3604 | 3.1202
424.3578 | 0.3595 | 3.1808
435.713 | 0.3587 | 3.2414
448.2947 | 0.3578 | 3.3005
460.261 | 0.357 | 3.3602
468.6644 | 0.3565 | 3.3994
481.4987 | 0.3556 | 3.4576
494.8909 | 0.3548 | 3.5177
507.8271 | 0.3539 | 3.5783
516.7374 | 0.3534 | 3.6175
530.3842 | 0.3525 | 3.6777
544.5936 | 0.3517 | 3.7368
558.8563 | 0.3509 | 3.7954
568.225 | 0.3504 | 3.8333
585.0802 | 0.3495 | 3.8929
599.8499 | 0.3487 | 3.9506
615.5336 | 0.3479 | 4.0082
632.287 | 0.3471 | 4.0654
642.8295 | 0.3466 | 4.1032
660.0411 | 0.3458 | 4.16
677.5609 | 0.3449 | 4.2186
695.0298 | 0.3441 | 4.2763
706.4864 | 0.3436 | 4.3122
724.2073 | 0.3429 | 4.3679
742.4884 | 0.342 | 4.4256
761.7399 | 0.3412 | 4.4823
774.928 | 0.3407 | 4.5201
794.7397 | 0.3399 | 4.5768
814.7524 | 0.3391 | 4.6326
833.9473 | 0.3384 | 4.6883
847.2909 | 0.3378 | 4.7261
867.7167 | 0.3371 | 4.7809
889.9164 | 0.3363 | 4.8362
912.8858 | 0.3355 | 4.8924
935.1422 | 0.3347 | 4.9476
949.4026 | 0.3342 | 4.9845
972.0635 | 0.3334 | 5.0402
995.8959 | 0.3326 | 5.0945
1020.4412 | 0.3318 | 5.1517
1036.7898 | 0.3313 | 5.1876
1061.4879 | 0.3306 | 5.2438
1085.8805 | 0.3298 | 5.2991
1111.1927 | 0.329 | 5.3529
1128.458 | 0.3285 | 5.3883
1154.7859 | 0.3278 | 5.4416
1180.1461 | 0.3271 | 5.4915
1159.3073 | 0.3264 | 5.5429
1150.2508 | 0.326 | 5.5676
1154.8854 | 0.3258 | 5.5841
1164.5089 | 0.3255 | 5.603
1175.7665 | 0.3252 | 5.6234
1179.4844 | 0.325 | 5.6384
1179.5375 | 0.3248 | 5.651
1179.2319 | 0.3247 | 5.6602
1179.9958 | 0.3246 | 5.6699
1179.5863 | 0.3245 | 5.6777
1179.7921 | 0.3244 | 5.6844
1179.6903 | 0.3243 | 5.6922
1179.9979 | 0.3242 | 5.697
1179.8451 | 0.3241 | 5.7024
1179.8451 | 0.324 | 5.7077
1179.7433 | 0.324 | 5.713
1180.0509 | 0.3239 | 5.7179
1179.8451 | 0.3238 | 5.7218
1180.2037 | 0.3238 | 5.7256
1180.1528 | 0.3237 | 5.7286
1179.8472 | 0.3237 | 5.7324
1179.9491 | 0.3237 | 5.7353
1179.7529 | 0.3236 | 5.7387
1179.8342 | 0.3236 | 5.7407
1180.5561 | 0.3235 | 5.7441
1180.1996 | 0.3235 | 5.746
1179.8451 | 0.3235 | 5.7479
1179.9958 | 0.3234 | 5.7508
1179.9491 | 0.3234 | 5.7533
1180.3056 | 0.3234 | 5.7552
1179.9979 | 0.3233 | 5.7576
1179.6435 | 0.3233 | 5.761
1179.9491 | 0.3233 | 5.7615
1180.3056 | 0.3233 | 5.763
1180.1548 | 0.3232 | 5.7649
1180.3585 | 0.3232 | 5.7664
1179.8492 | 0.3232 | 5.7668
1179.9491 | 0.3232 | 5.7693
1179.8492 | 0.3232 | 5.7702
1179.5416 | 0.3231 | 5.7722
1179.4398 | 0.3231 | 5.7741
1180.3056 | 0.3231 | 5.7761
1180.5093 | 0.3231 | 5.778
1179.7454 | 0.323 | 5.7794
1180.1528 | 0.323 | 5.7809
1180.1528 | 0.323 | 5.7833
1180.1548 | 0.323 | 5.7838
1180.1548 | 0.323 | 5.7848
1180.0529 | 0.3229 | 5.7862
1179.9511 | 0.3229 | 5.7872
1179.7454 | 0.3229 | 5.7887
1180.0509 | 0.3229 | 5.7891
1180.2017 | 0.3229 | 5.7901
1179.8961 | 0.3228 | 5.7925
1179.8451 | 0.3228 | 5.794
1179.8451 | 0.3228 | 5.7954
1179.8472 | 0.3228 | 5.7954
1179.9511 | 0.3228 | 5.7954
1180.0509 | 0.3228 | 5.7979
1180.0998 | 0.3228 | 5.7984
1179.5375 | 0.3227 | 5.8003
1179.9979 | 0.3227 | 5.8017
1180.0412 | 0.3227 | 5.8032
1180.1465 | 0.3227 | 5.8022
1179.9406 | 0.3227 | 5.8047
1179.8961 | 0.3227 | 5.8056
1179.8961 | 0.3227 | 5.8061
1179.8829 | 0.3226 | 5.8071
1179.8961 | 0.3226 | 5.8085
1179.894 | 0.3226 | 5.81
1179.8451 | 0.3226 | 5.811
1179.9937 | 0.3226 | 5.8114
1179.894 | 0.3226 | 5.8124
1179.6414 | 0.3226 | 5.8134
1179.8387 | 0.3225 | 5.8139
1180.0998 | 0.3225 | 5.8148
1180.0998 | 0.3225 | 5.8153
1179.894 | 0.3225 | 5.8163
1179.8961 | 0.3225 | 5.8177
1179.9491 | 0.3225 | 5.8177
1179.8961 | 0.3225 | 5.8187
1179.9958 | 0.3225 | 5.8202
1179.9937 | 0.3225 | 5.8206
1179.9979 | 0.3224 | 5.8216
1179.9979 | 0.3224 | 5.8226
1180.0998 | 0.3224 | 5.824
1180.3014 | 0.3224 | 5.8245
1179.9958 | 0.3224 | 5.826
1180.6579 | 0.3224 | 5.826
1072.6404 | 0.3226 | 5.8124
960.2918 | 0.3228 | 5.793
842.1881 | 0.3232 | 5.7649
747.1535 | 0.3236 | 5.7387
662.7177 | 0.324 | 5.7087
586.0208 | 0.3244 | 5.6786
507.081 | 0.325 | 5.6408
447.1875 | 0.3255 | 5.6069
392.1322 | 0.326 | 5.5715
335.0883 | 0.3266 | 5.5264
294.9555 | 0.3271 | 5.4886
295.0064 | 0.3272 | 5.4852
293.5791 | 0.3272 | 5.4838
287.2116 | 0.3273 | 5.476
290.2641 | 0.3273 | 5.477
294.5403 | 0.3273 | 5.4779
294.9966 | 0.3273 | 5.477
295.3022 | 0.3273 | 5.477
295.2004 | 0.3273 | 5.477
295.2004 | 0.3273 | 5.4755
295.2004 | 0.3273 | 5.4755
295.4041 | 0.3273 | 5.4746
295.1449 | 0.3273 | 5.4741
294.9412 | 0.3273 | 5.4741
294.9945 | 0.3273 | 5.4731
294.8903 | 0.3273 | 5.4731
295.1449 | 0.3273 | 5.4731
295.0431 | 0.3273 | 5.4721
294.7884 | 0.3273 | 5.4721
295.1449 | 0.3274 | 5.4716
294.8903 | 0.3274 | 5.4707
294.587 | 0.3274 | 5.4702
294.6889 | 0.3274 | 5.4702
328.4451 | 0.3272 | 5.4852
349.6771 | 0.327 | 5.4968
393.5695 | 0.3267 | 5.5177
415.4663 | 0.3265 | 5.5293
460.6892 | 0.3263 | 5.5502
482.4365 | 0.3261 | 5.5608
528.2197 | 0.3258 | 5.5817
551.7017 | 0.3257 | 5.5923
600.4388 | 0.3254 | 5.6122
649.7901 | 0.3251 | 5.6331
675.0005 | 0.3249 | 5.6437
726.338 | 0.3246 | 5.6646
752.8696 | 0.3245 | 5.6747
806.0433 | 0.3242 | 5.6946
833.5936 | 0.3241 | 5.7053
887.684 | 0.3238 | 5.7256
915.8482 | 0.3236 | 5.7363
968.7106 | 0.3234 | 5.7562
1021.3721 | 0.3231 | 5.777
1048.5686 | 0.3229 | 5.7891
1098.8846 | 0.3226 | 5.811
1124.1458 | 0.3224 | 5.8226
1172.4245 | 0.3221 | 5.8463
1196.2087 | 0.3219 | 5.8585
1241.9383 | 0.3216 | 5.8846
1262.0556 | 0.3214 | 5.8977
1303.0996 | 0.321 | 5.9254
1321.9945 | 0.3208 | 5.9384
1358.1011 | 0.3204 | 5.9661
1391.3046 | 0.32 | 5.9956
1407.704 | 0.3198 | 6.0107
1438.1573 | 0.3193 | 6.0417
1453.6372 | 0.3191 | 6.0572
1481.493 | 0.3187 | 6.0887
1495.1931 | 0.3185 | 6.1057
1521.6229 | 0.318 | 6.1362
1535.5777 | 0.3178 | 6.1541
1562.1122 | 0.3173 | 6.1861
1588.3921 | 0.3168 | 6.2201
1599.5823 | 0.3166 | 6.2361
1619.6132 | 0.3162 | 6.2676
1634.4627 | 0.3159 | 6.2845
1661.3265 | 0.3155 | 6.3185
1673.6581 | 0.3152 | 6.3345
1699.5969 | 0.3147 | 6.3694
1712.4432 | 0.3145 | 6.3849
1736.7026 | 0.3141 | 6.4178
1749.9471 | 0.3138 | 6.4353
1775.8221 | 0.3134 | 6.4687
1799.7082 | 0.3129 | 6.5017
1811.6767 | 0.3127 | 6.5177
1837.8037 | 0.3122 | 6.5502
1849.6677 | 0.312 | 6.5662
1876.2021 | 0.3115 | 6.5991
1889.9022 | 0.3113 | 6.6161
1914.4986 | 0.3108 | 6.65
1927.282 | 0.3106 | 6.6655
1953.4063 | 0.3101 | 6.698
1979.0186 | 0.3097 | 6.731
1995.2143 | 0.3094 | 6.7479
2019.7089 | 0.309 | 6.7785
2032.9506 | 0.3088 | 6.7945
2060.3509 | 0.3083 | 6.8279
2072.1157 | 0.3081 | 6.8429
2098.9557 | 0.3076 | 6.8754
2112.755 | 0.3074 | 6.8914
2138.9838 | 0.307 | 6.9229
2152.8877 | 0.3067 | 6.9399
2180.5372 | 0.3063 | 6.9709
2208.4977 | 0.3058 | 7.0039
2222.6534 | 0.3056 | 7.0199
2251.5788 | 0.3052 | 7.0519
2265.3808 | 0.305 | 7.0669
2293.2367 | 0.3045 | 7.0999
2307.0896 | 0.3043 | 7.1139
2335.5112 | 0.3039 | 7.1449
2349.6697 | 0.3036 | 7.1609
2365.3533 | 0.3034 | 7.1784
2364.9968 | 0.3034 | 7.1779
2389.7997 | 0.3032 | 7.1949
2359.2472 | 0.303 | 7.2041
2344.6357 | 0.3029 | 7.2109
2335.3209 | 0.3029 | 7.2162
2327.5847 | 0.3028 | 7.2215
2321.272 | 0.3027 | 7.2249
2315.7207 | 0.3027 | 7.2288
2311.547 | 0.3026 | 7.2322
2307.8317 | 0.3026 | 7.2356
2301.7227 | 0.3025 | 7.2399
2298.924 | 0.3025 | 7.2424
2296.7875 | 0.3025 | 7.2448
2294.8521 | 0.3024 | 7.2472
2293.3242 | 0.3024 | 7.2492
2291.7988 | 0.3024 | 7.2516
2290.7293 | 0.3023 | 7.253
2289.815 | 0.3023 | 7.2555
2288.5393 | 0.3023 | 7.2579
2287.9815 | 0.3023 | 7.2593
2287.0138 | 0.3022 | 7.2608
2286.2499 | 0.3022 | 7.2622
2286.3032 | 0.3022 | 7.2647
2286.7131 | 0.3022 | 7.2661
2287.2733 | 0.3021 | 7.2676
2287.785 | 0.3021 | 7.2695
2287.4237 | 0.3021 | 7.271
2287.6298 | 0.3021 | 7.2734
2287.9354 | 0.302 | 7.2748
2288.5489 | 0.302 | 7.2753
2288.8012 | 0.302 | 7.2792
2289.7689 | 0.302 | 7.2807
2292.4705 | 0.3019 | 7.2826
2294.6605 | 0.3019 | 7.2841
2296.3921 | 0.3019 | 7.2865
2298.0218 | 0.3018 | 7.2879
2299.654 | 0.3018 | 7.2899
2301.2837 | 0.3018 | 7.2918
2303.3233 | 0.3018 | 7.2933
2304.747 | 0.3017 | 7.2957
2306.5804 | 0.3017 | 7.2971
2308.4648 | 0.3017 | 7.2986
2310.1964 | 0.3017 | 7.301
2312.2359 | 0.3016 | 7.3025
2312.7914 | 0.3016 | 7.303
2314.9838 | 0.3016 | 7.3054
2316.6136 | 0.3016 | 7.3063
2316.4098 | 0.3016 | 7.3063
2301.0291 | 0.3016 | 7.3063
2283 | 0.3016 | 7.3063
2236.5545 | 0.3016 | 7.3049
2212.0597 | 0.3016 | 7.3025
2188.6366 | 0.3017 | 7.3015
2165.57 | 0.3017 | 7.3
2140.5636 | 0.3017 | 7.2976
2115.3534 | 0.3017 | 7.2962
2090.6526 | 0.3018 | 7.2937
2066.7157 | 0.3018 | 7.2923
2043.4408 | 0.3018 | 7.2899
2020.2169 | 0.3018 | 7.2879
1997.3495 | 0.3019 | 7.2855
1974.5331 | 0.3019 | 7.2831
1952.0222 | 0.3019 | 7.2816
1929.2589 | 0.302 | 7.2792
1906.1346 | 0.302 | 7.2768
1883.7256 | 0.302 | 7.2748
1862.8002 | 0.3021 | 7.2724
1841.257 | 0.3021 | 7.27
1819.2044 | 0.3021 | 7.2676
1796.8442 | 0.3022 | 7.2656
1754.5217 | 0.3022 | 7.2603
1732.9785 | 0.3023 | 7.2579
1711.3356 | 0.3023 | 7.2545
1689.6374 | 0.3024 | 7.2516
1668.0942 | 0.3024 | 7.2487
1647.317 | 0.3024 | 7.2462
1626.6396 | 0.3025 | 7.2433
1607.4924 | 0.3025 | 7.2409
1586.3034 | 0.3026 | 7.238
1566.7464 | 0.3026 | 7.2356
1547.8006 | 0.3026 | 7.2317
1527.8871 | 0.3027 | 7.2293
1507.6681 | 0.3027 | 7.2254
1488.419 | 0.3028 | 7.2225
1469.6237 | 0.3028 | 7.2191
1451.3422 | 0.3029 | 7.2157
1431.989 | 0.3029 | 7.2118
1413.2491 | 0.303 | 7.2084
1394.3542 | 0.303 | 7.2055
1375.2047 | 0.303 | 7.2026
1338.0261 | 0.3032 | 7.1949
1319.3349 | 0.3032 | 7.1924
1301.2549 | 0.3032 | 7.1886
1284.6031 | 0.3033 | 7.1857
1266.7777 | 0.3033 | 7.1818
1248.9502 | 0.3034 | 7.1784
1232.2431 | 0.3034 | 7.1745
1215.2835 | 0.3035 | 7.1706
1198.0715 | 0.3035 | 7.1672
1184.9317 | 0.3036 | 7.1638