## GENERAL
TEST IDENTIFICATION
Borehole: | TNW052-BH
Sample: | 47WAXB
Depth: | 40.71 | [m]
Test number: | CRS7
VISUAL DESCRIPTION
Dark grey sandy CLAY with thin lamine of light olive brown fine sand
GENERAL
Date test started | 13/07/2020
Type of sample | Undisturbed
Specimen orientation | Vertical
INITIAL CONDITIONS
Diameter | 50.03 | [mm]
Length | 20.71 | [mm]
Water content | 18.9305 | [%]
Bulk density | 2.0551 | [Mg/m³]
Dry density | 1.728 | [Mg/m³]
Void ratio | 0.56249 | [-]
Degree of saturation | 90.8674 | [%]
Assumed particle density | 2.7 | [Mg/m³]
Seating pressure | 34.801 | [kPa]
Laboratory temperature | 20 | [°C]

## COMPRESSION
ONE DIMENSIONAL COMPRESSION | ONE DIMENSIONAL COMPRESSION
Effective vertical stress | Void ratio | Vertical strain | cv | M | Hydraulic conductivity | Pore pressure ratio
[kPa] | [-] | [%] | [m2/year] | [MPa] | [m/year] | [%]
34.801 | 0.5624 | 0.0024
54.9962 | 0.5613 | 0.0724
63.5931 | 0.56 | 0.1593
70.7053 | 0.5586 | 0.2492
75.9957 | 0.5571 | 0.3424
80.4815 | 0.5556 | 0.438
85.314 | 0.5541 | 0.5331
90.1466 | 0.5526 | 0.6292
94.7248 | 0.5512 | 0.7243
99.3538 | 0.5497 | 0.8199
102.6603 | 0.5487 | 0.8838
107.4928 | 0.5473 | 0.9739
111.9776 | 0.5458 | 1.0663
117.2171 | 0.5444 | 1.1561
122.3039 | 0.543 | 1.2483
127.8911 | 0.5416 | 1.3357
133.3849 | 0.5402 | 1.4271
138.6753 | 0.5388 | 1.5159
143.567 | 0.5374 | 1.6061
149.2642 | 0.536 | 1.6935
155.4193 | 0.5346 | 1.7811
161.9222 | 0.5332 | 1.8705
168.1873 | 0.5318 | 1.961
174.5459 | 0.5305 | 2.0477
181.7101 | 0.5291 | 2.1375
188.1278 | 0.5278 | 2.2215
195.1476 | 0.5264 | 2.3098
202.073 | 0.525 | 2.3965
209.8995 | 0.5237 | 2.4835
217.4353 | 0.5223 | 2.5703
222.4713 | 0.5214 | 2.6278
230.9591 | 0.5201 | 2.7131
239.3015 | 0.5187 | 2.7996
247.753 | 0.5174 | 2.8854
256.0954 | 0.5161 | 2.9705
265.5061 | 0.5147 | 3.0565
275.1711 | 0.5134 | 3.1413
284.6327 | 0.5121 | 3.2262
294.5012 | 0.5107 | 3.3105
304.4792 | 0.5094 | 3.3949
315.1538 | 0.5081 | 3.4775
325.8871 | 0.5068 | 3.5607
337.1877 | 0.5055 | 3.6449
348.1753 | 0.5042 | 3.7276
359.8828 | 0.5029 | 3.8116
371.6257 | 0.5016 | 3.8961
383.5875 | 0.5003 | 3.9798
396.3047 | 0.499 | 4.0638
409.2762 | 0.4977 | 4.1463
422.102 | 0.4964 | 4.2311
431.1057 | 0.4955 | 4.2871
445.1455 | 0.4942 | 4.3691
459.4396 | 0.4929 | 4.4535
475.151 | 0.4916 | 4.536
488.9873 | 0.4903 | 4.6172
503.8331 | 0.4891 | 4.6977
519.2541 | 0.4878 | 4.7786
534.8707 | 0.4866 | 4.8562
551.3521 | 0.4853 | 4.9373
568.2405 | 0.4841 | 5.0159
584.9254 | 0.4829 | 5.094
602.3295 | 0.4816 | 5.1728
620.4825 | 0.4804 | 5.251
638.6934 | 0.4792 | 5.3294
657.82 | 0.4779 | 5.4095
676.6923 | 0.4767 | 5.4886
696.0803 | 0.4755 | 5.5671
716.8784 | 0.4743 | 5.6458
737.1312 | 0.473 | 5.7236
758.9388 | 0.4718 | 5.8008
772.7392 | 0.471 | 5.852
794.6636 | 0.4698 | 5.9294
816.6388 | 0.4686 | 6.0069
840.489 | 0.4674 | 6.0821
862.7257 | 0.4663 | 6.156
887.2372 | 0.4651 | 6.2318
911.6032 | 0.4639 | 6.3084
936.0781 | 0.4627 | 6.3844
961.5124 | 0.4615 | 6.4604
987.8043 | 0.4603 | 6.5372
1014.0088 | 0.4592 | 6.6101
1041.5723 | 0.458 | 6.6853
1069.2448 | 0.4568 | 6.7604
1097.891 | 0.4557 | 6.8339
1127.293 | 0.4545 | 6.9093
1156.6011 | 0.4534 | 6.9827
1187.3615 | 0.4522 | 7.056
1220.2146 | 0.4511 | 7.1305
1250.998 | 0.4499 | 7.2054
1284.1643 | 0.4487 | 7.2796
1306.6911 | 0.4479 | 7.3295
1340.1706 | 0.4468 | 7.4021
1373.7438 | 0.4457 | 7.4757
1410.2165 | 0.4445 | 7.548
1446.6384 | 0.4434 | 7.6237
1484.324 | 0.4422 | 7.6954
1520.6521 | 0.4411 | 7.7667
1559.9226 | 0.44 | 7.8409
1599.1343 | 0.4388 | 7.9127
1630.3167 | 0.438 | 7.9695
1589.9271 | 0.4376 | 7.9897
1573.9623 | 0.4374 | 8.0033
1575.4295 | 0.4373 | 8.0138
1579.2526 | 0.4371 | 8.0269
1586.2725 | 0.4368 | 8.0427
1593.0889 | 0.4366 | 8.0541
1598.6408 | 0.4365 | 8.0646
1604.9994 | 0.4363 | 8.0761
1611.2998 | 0.4361 | 8.0871
1617.4549 | 0.4359 | 8.0986
1624.2713 | 0.4358 | 8.11
1629.1976 | 0.4356 | 8.1207
1630.1132 | 0.4354 | 8.1298
1629.6554 | 0.4353 | 8.1381
1629.4163 | 0.4352 | 8.1462
1629.6198 | 0.4351 | 8.1534
1629.6198 | 0.435 | 8.1592
1629.6198 | 0.4349 | 8.1645
1629.6786 | 0.4348 | 8.1693
1629.5108 | 0.4348 | 8.1743
1630.3167 | 0.4347 | 8.179
1629.5108 | 0.4346 | 8.182
1629.7651 | 0.4346 | 8.1863
1629.7651 | 0.4345 | 8.1892
1629.5108 | 0.4344 | 8.1945
1629.7651 | 0.4344 | 8.1984
1629.9686 | 0.4343 | 8.2012
1629.6554 | 0.4343 | 8.2037
1629.5108 | 0.4342 | 8.2066
1629.9686 | 0.4342 | 8.2095
1629.8588 | 0.4342 | 8.2119
1630.172 | 0.4341 | 8.2147
1629.6198 | 0.4341 | 8.2177
1630.2811 | 0.434 | 8.22
1629.9329 | 0.434 | 8.2229
1629.8588 | 0.434 | 8.2254
1629.7651 | 0.4339 | 8.2273
1629.5108 | 0.4339 | 8.2298
1629.7651 | 0.4338 | 8.2322
1630.5201 | 0.4338 | 8.2341
1630.172 | 0.4338 | 8.2355
1629.9686 | 0.4338 | 8.237
1630.1132 | 0.4337 | 8.2384
1630.5201 | 0.4337 | 8.2408
1630.172 | 0.4337 | 8.2432
1630.5201 | 0.4336 | 8.2447
1629.5108 | 0.4336 | 8.2467
1628.646 | 0.4336 | 8.2487
1629.5108 | 0.4336 | 8.2505
1629.8588 | 0.4335 | 8.2515
1629.6554 | 0.4335 | 8.252
1629.9686 | 0.4335 | 8.2548
1629.9686 | 0.4335 | 8.2558
1630.3755 | 0.4335 | 8.2572
1630.172 | 0.4334 | 8.2587
1629.9686 | 0.4334 | 8.2611
1630.6299 | 0.4334 | 8.2615
1629.7651 | 0.4334 | 8.2636
1629.9686 | 0.4333 | 8.265
1629.7651 | 0.4333 | 8.2655
1630.1132 | 0.4333 | 8.2665
1629.5108 | 0.4333 | 8.2679
1630.3167 | 0.4333 | 8.2684
1630.1132 | 0.4333 | 8.2698
1630.3167 | 0.4332 | 8.2708
1629.9686 | 0.4332 | 8.2732
1629.3073 | 0.4332 | 8.2737
1630.172 | 0.4332 | 8.2746
1629.9686 | 0.4332 | 8.2761
1629.7651 | 0.4331 | 8.2776
1629.7651 | 0.4331 | 8.278
1629.9686 | 0.4331 | 8.278
1629.8588 | 0.4331 | 8.2814
1629.8588 | 0.4331 | 8.2819
1630.6299 | 0.433 | 8.2881
1590.9015 | 0.4329 | 8.2899
1513.5814 | 0.433 | 8.2891
1423.3915 | 0.433 | 8.2873
1340.374 | 0.4331 | 8.2822
1265.0886 | 0.4332 | 8.2761
1192.8553 | 0.4333 | 8.2676
1121.4868 | 0.4334 | 8.2581
1062.6319 | 0.4336 | 8.2469
1004.176 | 0.4338 | 8.2377
933.5784 | 0.434 | 8.2206
880.9724 | 0.4342 | 8.2075
831.6887 | 0.4345 | 8.191
786.67 | 0.4347 | 8.1748
743.2283 | 0.435 | 8.1569
702.3809 | 0.4353 | 8.1394
663.9751 | 0.4356 | 8.1224
629.1732 | 0.4358 | 8.104
595.8034 | 0.4361 | 8.0852
561.8819 | 0.4365 | 8.0639
524.3409 | 0.4369 | 8.0346
496.3554 | 0.4373 | 8.0116
469.1994 | 0.4377 | 7.9876
443.6556 | 0.4381 | 7.9601
420.6122 | 0.4385 | 7.9332
404.9955 | 0.4388 | 7.9127
404.9955 | 0.4389 | 7.9069
404.9955 | 0.4391 | 7.8977
405.2498 | 0.4392 | 7.8924
404.3851 | 0.4392 | 7.8876
404.792 | 0.4393 | 7.8852
405.2498 | 0.4393 | 7.8827
405.4533 | 0.4393 | 7.8808
404.9955 | 0.4394 | 7.8784
404.9955 | 0.4394 | 7.877
405.2498 | 0.4394 | 7.8745
405.2498 | 0.4394 | 7.8741
404.9955 | 0.4395 | 7.8726
404.792 | 0.4395 | 7.8707
404.9955 | 0.4395 | 7.8692
405.3437 | 0.4395 | 7.8687
404.5886 | 0.4395 | 7.8678
404.9955 | 0.4395 | 7.8673
404.9955 | 0.4396 | 7.8663
404.9955 | 0.4396 | 7.8658
405.2498 | 0.4396 | 7.8649
404.9368 | 0.4396 | 7.8649
404.792 | 0.4396 | 7.8634
404.9955 | 0.4396 | 7.8625
404.792 | 0.4396 | 7.8625
405.2498 | 0.4396 | 7.862
404.5886 | 0.4396 | 7.861
405.4533 | 0.4396 | 7.861
404.3851 | 0.4397 | 7.8605
405.4533 | 0.4397 | 7.8605
404.9955 | 0.4397 | 7.8591
404.792 | 0.4397 | 7.8581
404.9955 | 0.4397 | 7.8581
405.2498 | 0.4397 | 7.8581
404.9955 | 0.4397 | 7.8576
404.9955 | 0.4397 | 7.8567
405.2498 | 0.4397 | 7.8567
404.792 | 0.4397 | 7.8567
405.2498 | 0.4397 | 7.8562
405.4533 | 0.4397 | 7.8562
438.8231 | 0.4396 | 7.8649
503.5788 | 0.4392 | 7.8895
564.8245 | 0.4387 | 7.9209
622.8146 | 0.4382 | 7.9508
678.1596 | 0.4377 | 7.9832
736.7601 | 0.4372 | 8.0165
794.0381 | 0.4367 | 8.0503
851.1126 | 0.4362 | 8.0822
911.2901 | 0.4356 | 8.1169
968.6189 | 0.4351 | 8.1488
1028.7455 | 0.4346 | 8.1831
1059.1219 | 0.4344 | 8.1995
1121.6314 | 0.4338 | 8.2333
1193.4069 | 0.4332 | 8.2729
1257.0943 | 0.4326 | 8.3096
1318.34 | 0.4321 | 8.3429
1372.3624 | 0.4316 | 8.3743
1448.9704 | 0.4309 | 8.4231
1516.5746 | 0.4301 | 8.4718
1574.3104 | 0.4295 | 8.5134
1629.8588 | 0.4288 | 8.5583
1681.4395 | 0.4281 | 8.6022
1728.442 | 0.4274 | 8.6447
1776.5128 | 0.4267 | 8.6896
1820.4123 | 0.426 | 8.7331
1863.0402 | 0.4253 | 8.7794
1906.1338 | 0.4245 | 8.8272
1946.3199 | 0.4238 | 8.875
1987.312 | 0.4231 | 8.9228
2027.557 | 0.4223 | 8.9731
2065.3014 | 0.4215 | 9.0223
2104.165 | 0.4207 | 9.073
2143.3766 | 0.4199 | 9.1232
2180.5106 | 0.4192 | 9.1725
2218.5683 | 0.4184 | 9.2217
2257.5764 | 0.4176 | 9.2695
2293.8537 | 0.4169 | 9.3173
2331.649 | 0.4161 | 9.3661
2371.7843 | 0.4154 | 9.4158
2408.9183 | 0.4146 | 9.4661
2447.324 | 0.4138 | 9.5163
2486.5001 | 0.413 | 9.566
2524.1508 | 0.4122 | 9.6153
2564.5404 | 0.4114 | 9.6664
2585.0833 | 0.411 | 9.6925
2624.9213 | 0.4103 | 9.7423
2666.7273 | 0.4095 | 9.7934
2708.8973 | 0.4086 | 9.8456
2749.5413 | 0.4079 | 9.8958
2791.5666 | 0.4071 | 9.947
2834.6952 | 0.4063 | 9.9972
2876.2039 | 0.4055 | 10.0479
2917.568 | 0.4047 | 10.0991
2959.4836 | 0.4039 | 10.1488
3004.0445 | 0.4031 | 10.1995
3046.2145 | 0.4023 | 10.2498
3090.3684 | 0.4015 | 10.3
3135.794 | 0.4007 | 10.3512
3182.1352 | 0.3999 | 10.4028
3227.5608 | 0.3991 | 10.453
3255.0298 | 0.3987 | 10.483
3205.9337 | 0.3981 | 10.5197
3174.861 | 0.3978 | 10.5375
3161.0247 | 0.3976 | 10.5511
3156.1922 | 0.3975 | 10.5593
3153.8014 | 0.3973 | 10.5689
3158.6339 | 0.3972 | 10.5791
3163.9831 | 0.397 | 10.5897
3172.2158 | 0.3969 | 10.5993
3179.49 | 0.3967 | 10.609
3189.2488 | 0.3966 | 10.6182
3199.2625 | 0.3964 | 10.6288
3205.3821 | 0.3963 | 10.637
3213.0988 | 0.3961 | 10.6457
3221.7538 | 0.396 | 10.6549
3230.2059 | 0.3958 | 10.6645
3238.7518 | 0.3957 | 10.6732
3248.3935 | 0.3956 | 10.6829
3254.1497 | 0.3954 | 10.6916
3253.5975 | 0.3953 | 10.6988
3254.2587 | 0.3952 | 10.7046
3254.7754 | 0.3951 | 10.7109
3254.7754 | 0.395 | 10.7167
3255.0298 | 0.395 | 10.721
3255.0298 | 0.3949 | 10.7273
3255.2332 | 0.3948 | 10.7317
3255.0298 | 0.3947 | 10.7355
3255.4367 | 0.3947 | 10.7384
3254.3685 | 0.3946 | 10.7413
3252.7916 | 0.3946 | 10.7452
3256.5558 | 0.3945 | 10.7495
3254.7754 | 0.3945 | 10.7524
3252.7916 | 0.3944 | 10.7563
3255.2332 | 0.3943 | 10.7601
3256.6496 | 0.3943 | 10.764
3253.7775 | 0.3943 | 10.7645
3253.1751 | 0.3942 | 10.7683
3254.0908 | 0.3942 | 10.7708
3256.3879 | 0.3941 | 10.7737
3255.2688 | 0.3941 | 10.7756
3254.0553 | 0.3941 | 10.779
3256.4461 | 0.394 | 10.7819
3255.0298 | 0.394 | 10.7838
3254.3685 | 0.394 | 10.7852
3253.9107 | 0.3939 | 10.7877
3255.4367 | 0.3939 | 10.7901
3254.7754 | 0.3938 | 10.792
3255.4367 | 0.3938 | 10.7944
3255.8945 | 0.3938 | 10.7959
3255.2688 | 0.3938 | 10.7983
3255.2688 | 0.3937 | 10.7997
3254.7166 | 0.3937 | 10.8002
3257.1074 | 0.3937 | 10.8036
3254.572 | 0.3936 | 10.805
3253.0459 | 0.3936 | 10.807
3255.0298 | 0.3936 | 10.8084
3255.0298 | 0.3936 | 10.8104
3256.098 | 0.3935 | 10.8123
3255.0653 | 0.3935 | 10.8133
3253.9107 | 0.3935 | 10.8152
3258.0819 | 0.3935 | 10.8166
3254.404 | 0.3934 | 10.819
3254.92 | 0.3934 | 10.82
3255.6911 | 0.3934 | 10.8215
3257.4206 | 0.3934 | 10.8219
3255.0886 | 0.3934 | 10.8234
3255.0298 | 0.3933 | 10.8268
3255.0298 | 0.3933 | 10.8273
3254.572 | 0.3933 | 10.8297
3253.7072 | 0.3933 | 10.8302
3254.7754 | 0.3932 | 10.8311
3255.1235 | 0.3932 | 10.8326
3255.2332 | 0.3932 | 10.834
3253.7072 | 0.3932 | 10.835
3255.2332 | 0.3931 | 10.8369
3254.7754 | 0.3931 | 10.8379
3254.7754 | 0.3931 | 10.8384
3254.92 | 0.3931 | 10.8398
3254.7166 | 0.3931 | 10.8417
3255.0298 | 0.393 | 10.8432
3255.2332 | 0.393 | 10.8437
3255.9534 | 0.393 | 10.8446
3255.0298 | 0.393 | 10.8451
3254.92 | 0.393 | 10.8466
3254.7166 | 0.393 | 10.848
3255.4367 | 0.393 | 10.849
3254.7754 | 0.3929 | 10.8504
3223.3896 | 0.393 | 10.849
3110.7666 | 0.3931 | 10.8408
2983.7908 | 0.3933 | 10.8297
2822.9525 | 0.3936 | 10.8108
2671.5598 | 0.3938 | 10.792
2529.6802 | 0.3942 | 10.7727
2395.082 | 0.3945 | 10.751
2262.5769 | 0.3949 | 10.7278
2136.3212 | 0.3952 | 10.7032
2013.0238 | 0.3956 | 10.6771
1926.7508 | 0.3959 | 10.6583
1818.1894 | 0.3964 | 10.6307
1717.6732 | 0.3968 | 10.6037
1629.4751 | 0.3972 | 10.58