## GENERAL
TEST IDENTIFICATION
Borehole : | TNW068-BH
Sample : | 16BAGB
Depth : | 13.7 | [m]
VISUAL DESCRIPTION
Olive brown fine SAND
INITIAL | Specimen 1 | Specimen 2 | Specimen 3
Diameter | 60.01 | 60.05 | 60.06 | [mm]
Length | 60.06 | 60.09 | 60.05 | [mm]
Water content | 5.1744 | 5.1744 | 5.1744 | [%]
Bulk density | 1.6516 | 1.649 | 1.6423 | [Mg/m³]
Dry density | 1.5703 | 1.5679 | 1.5615 | [Mg/m³]
Void ratio | 0.68753 | 0.69017 | 0.69711 | [-]
Degree of saturation | 19.9443 | 19.868 | 19.6702 | [%]
SHEARING
Rate of displacement | 0.45 | 0.45 | 0.45 | [mm/min]
Void ratio at start of shear | 0.63568 | 0.63803 | 0.63866 | [-]
Normal stress | 137.4839 | 274.4885 | 548.4327 | [kPa]
Maximum shear stress | 93.7196 | 185.6709 | 352.5658 | [kPa]
Horizontal displacement | 2.2338 | 2.3518 | 1.9449 | [mm]
Vertical displacement | -0.001901 | 0.076709 | 0.079702 | [mm]
Degree of saturation | 80.7736 | 73.6299 | 73.9069 | [%]
SHEAR STRENGTH PARAMETERS
Effective angle of internal friction (φ') | 32 | [degree]
Effective cohesion (c') | 10 | [kPa]

## SHEARING
SHEARING STAGE
Specimen 1 | Specimen 1 | Specimen 1 | Specimen 2 | Specimen 2 | Specimen 2 | Specimen 3 | Specimen 3 | Specimen 3
Horizontal displacement | Shear stress | Vertical movement | Horizontal displacement | Shear stress | Vertical movement | Horizontal displacement | Shear stress | Vertical movement
[mm] | [kPa] | [mm] | [mm] | [kPa] | [mm] | [mm] | [kPa] | [mm]
0 | 0 | 0 | 0 | 0 | 0 | 0 | 0 | 0
-0.002 | 6.972 | -0.005 | -0.004 | 5.874 | 0.002 | 0.002 | 6.592 | 0.001
0.019 | 18.685 | -0.004 | -0.004 | 6.057 | 0.002 | 0.002 | 6.599 | 0.001
0.057 | 27.612 | 0.001 | 0.024 | 26.531 | 0.004 | 0.028 | 31.14 | 0.004
0.095 | 34.923 | 0.007 | 0.062 | 41.744 | 0.008 | 0.064 | 55.117 | 0.006
0.134 | 40.566 | 0.012 | 0.1 | 52.616 | 0.014 | 0.101 | 76.732 | 0.007
0.171 | 46.001 | 0.017 | 0.137 | 61.229 | 0.019 | 0.141 | 95.649 | 0.01
0.208 | 50.336 | 0.021 | 0.176 | 69.068 | 0.025 | 0.178 | 113.071 | 0.014
0.246 | 54.465 | 0.025 | 0.212 | 76.009 | 0.03 | 0.213 | 131.89 | 0.018
0.283 | 58.333 | 0.029 | 0.251 | 81.271 | 0.035 | 0.254 | 149.534 | 0.023
0.32 | 61.676 | 0.032 | 0.289 | 89.163 | 0.04 | 0.293 | 164.404 | 0.028
0.359 | 64.948 | 0.034 | 0.326 | 96.384 | 0.043 | 0.331 | 179.18 | 0.032
0.396 | 67.661 | 0.036 | 0.363 | 103.07 | 0.048 | 0.366 | 193.207 | 0.035
0.433 | 70.015 | 0.039 | 0.399 | 109.617 | 0.053 | 0.403 | 206.435 | 0.04
0.472 | 72.318 | 0.039 | 0.437 | 115.945 | 0.057 | 0.442 | 217.779 | 0.044
0.51 | 74.502 | 0.041 | 0.476 | 121.925 | 0.061 | 0.481 | 228.904 | 0.047
0.548 | 76.195 | 0.041 | 0.513 | 127.123 | 0.064 | 0.518 | 239.405 | 0.049
0.585 | 77.864 | 0.042 | 0.551 | 132.214 | 0.067 | 0.555 | 248.367 | 0.051
0.623 | 79.368 | 0.042 | 0.588 | 136.177 | 0.071 | 0.59 | 257.57 | 0.053
0.659 | 80.436 | 0.043 | 0.626 | 136.901 | 0.077 | 0.631 | 263.972 | 0.054
0.696 | 81.99 | 0.043 | 0.663 | 142.768 | 0.08 | 0.669 | 271.635 | 0.057
0.736 | 83.09 | 0.043 | 0.701 | 146.378 | 0.082 | 0.705 | 278.494 | 0.057
0.773 | 84.067 | 0.043 | 0.739 | 149.83 | 0.085 | 0.744 | 285.013 | 0.058
0.81 | 85.152 | 0.043 | 0.776 | 152.677 | 0.087 | 0.781 | 291.716 | 0.058
0.847 | 86.04 | 0.043 | 0.813 | 155.476 | 0.088 | 0.818 | 297.404 | 0.058
0.885 | 86.832 | 0.043 | 0.851 | 157.854 | 0.09 | 0.857 | 302.309 | 0.059
0.923 | 87.653 | 0.043 | 0.889 | 160.248 | 0.09 | 0.894 | 307.048 | 0.059
0.96 | 88.142 | 0.042 | 0.926 | 162.183 | 0.092 | 0.931 | 312.309 | 0.059
0.998 | 88.664 | 0.042 | 0.965 | 164.258 | 0.092 | 0.968 | 316.449 | 0.059
1.035 | 89.251 | 0.041 | 1.002 | 166.181 | 0.093 | 1.006 | 319.747 | 0.059
1.073 | 89.808 | 0.04 | 1.039 | 168.088 | 0.093 | 1.044 | 323.737 | 0.06
1.113 | 89.974 | 0.038 | 1.077 | 169.599 | 0.093 | 1.082 | 327.314 | 0.061
1.149 | 90.379 | 0.038 | 1.115 | 170.837 | 0.093 | 1.12 | 330.287 | 0.062
1.186 | 90.536 | 0.036 | 1.152 | 172.132 | 0.094 | 1.156 | 333.332 | 0.063
1.222 | 90.957 | 0.035 | 1.189 | 173.366 | 0.094 | 1.194 | 335.292 | 0.064
1.262 | 91.138 | 0.034 | 1.227 | 174.497 | 0.094 | 1.232 | 337.507 | 0.066
1.299 | 91.444 | 0.033 | 1.266 | 175.961 | 0.094 | 1.271 | 339.634 | 0.068
1.337 | 91.739 | 0.031 | 1.303 | 176.642 | 0.094 | 1.305 | 342.06 | 0.072
1.375 | 91.964 | 0.03 | 1.34 | 177.462 | 0.094 | 1.345 | 343.3 | 0.075
1.41 | 91.841 | 0.028 | 1.378 | 178.207 | 0.094 | 1.383 | 344.814 | 0.077
1.449 | 91.953 | 0.027 | 1.414 | 179.13 | 0.094 | 1.419 | 345.901 | 0.077
1.486 | 92.028 | 0.025 | 1.453 | 179.579 | 0.094 | 1.457 | 346.463 | 0.077
1.523 | 92.136 | 0.023 | 1.492 | 180.328 | 0.094 | 1.495 | 347.268 | 0.077
1.56 | 92.312 | 0.021 | 1.528 | 181.023 | 0.094 | 1.532 | 348.515 | 0.077
1.599 | 92.461 | 0.02 | 1.564 | 181.733 | 0.094 | 1.569 | 348.534 | 0.078
1.637 | 92.514 | 0.019 | 1.602 | 182.443 | 0.094 | 1.606 | 348.812 | 0.084
1.674 | 92.626 | 0.017 | 1.64 | 183.055 | 0.093 | 1.646 | 349.676 | 0.084
1.711 | 92.827 | 0.016 | 1.678 | 183.194 | 0.093 | 1.684 | 350.383 | 0.084
1.75 | 92.969 | 0.014 | 1.717 | 183.355 | 0.092 | 1.721 | 351.399 | 0.084
1.788 | 92.945 | 0.012 | 1.753 | 183.78 | 0.092 | 1.758 | 352.035 | 0.084
1.825 | 92.841 | 0.011 | 1.791 | 184.116 | 0.091 | 1.794 | 352.34 | 0.084
1.861 | 92.633 | 0.01 | 1.827 | 183.944 | 0.091 | 1.833 | 352.187 | 0.083
1.899 | 92.737 | 0.008 | 1.865 | 183.84 | 0.09 | 1.871 | 352.478 | 0.082
1.938 | 92.785 | 0.007 | 1.903 | 184.191 | 0.089 | 1.908 | 352.48 | 0.081
1.975 | 93.255 | 0.006 | 1.94 | 184.426 | 0.088 | 1.945 | 352.566 | 0.08
2.012 | 93.295 | 0.005 | 1.978 | 184.481 | 0.087 | 1.983 | 352.393 | 0.079
2.048 | 93.309 | 0.003 | 2.015 | 184.95 | 0.086 | 2.02 | 352.192 | 0.078
2.087 | 93.312 | 0.002 | 2.052 | 185.26 | 0.085 | 2.057 | 351.632 | 0.077
2.125 | 93.323 | 0.001 | 2.091 | 184.797 | 0.084 | 2.096 | 352.242 | 0.076
2.162 | 93.277 | 0 | 2.126 | 185.221 | 0.084 | 2.134 | 351.863 | 0.075
2.199 | 93.325 | -0.001 | 2.165 | 185.187 | 0.082 | 2.17 | 352.063 | 0.074
2.234 | 93.72 | -0.002 | 2.202 | 185.233 | 0.082 | 2.208 | 351.612 | 0.072
2.275 | 93.541 | -0.003 | 2.241 | 185.351 | 0.081 | 2.244 | 351.114 | 0.07
2.313 | 93.688 | -0.005 | 2.279 | 185.102 | 0.079 | 2.282 | 350.7 | 0.067
2.349 | 93.566 | -0.005 | 2.316 | 185.596 | 0.078 | 2.321 | 350.446 | 0.065
2.387 | 93.461 | -0.007 | 2.352 | 185.671 | 0.077 | 2.358 | 351.01 | 0.063
2.424 | 93.447 | -0.007 | 2.39 | 185.332 | 0.076 | 2.395 | 351.265 | 0.061
2.461 | 93.327 | -0.008 | 2.427 | 185.223 | 0.074 | 2.431 | 350.508 | 0.06
2.499 | 93.291 | -0.008 | 2.465 | 185.038 | 0.073 | 2.47 | 351.328 | 0.058
2.537 | 93.427 | -0.009 | 2.503 | 184.694 | 0.072 | 2.508 | 350.419 | 0.056
2.575 | 93.28 | -0.01 | 2.54 | 184.205 | 0.072 | 2.546 | 349.679 | 0.055
2.612 | 93.327 | -0.01 | 2.577 | 184.204 | 0.071 | 2.582 | 349.673 | 0.054
2.65 | 93.163 | -0.011 | 2.615 | 184.041 | 0.07 | 2.62 | 349.468 | 0.052
2.686 | 93.703 | -0.011 | 2.654 | 184.23 | 0.069 | 2.658 | 348.895 | 0.051
2.724 | 93.302 | -0.012 | 2.691 | 184.316 | 0.068 | 2.696 | 348.858 | 0.05
2.762 | 92.865 | -0.013 | 2.727 | 184.127 | 0.068 | 2.733 | 349.379 | 0.049
2.8 | 93.098 | -0.013 | 2.764 | 184.287 | 0.067 | 2.77 | 349.267 | 0.048
2.838 | 93.281 | -0.013 | 2.802 | 184.374 | 0.066 | 2.807 | 349.064 | 0.047
2.875 | 93.158 | -0.013 | 2.84 | 184.277 | 0.066 | 2.844 | 348.397 | 0.046
2.912 | 92.915 | -0.014 | 2.878 | 184.599 | 0.064 | 2.883 | 349.348 | 0.045
2.95 | 93.043 | -0.015 | 2.916 | 184.404 | 0.064 | 2.921 | 348.32 | 0.044
2.986 | 92.982 | -0.015 | 2.952 | 183.985 | 0.063 | 2.957 | 348.678 | 0.042
3.026 | 92.859 | -0.015 | 2.989 | 183.82 | 0.063 | 2.994 | 348.065 | 0.041
3.062 | 92.967 | -0.015 | 3.029 | 183.811 | 0.062 | 3.033 | 347.898 | 0.041
3.098 | 93.034 | -0.015 | 3.065 | 183.223 | 0.061 | 3.07 | 347.435 | 0.04
3.138 | 92.882 | -0.016 | 3.103 | 182.851 | 0.061 | 3.108 | 346.837 | 0.039
3.176 | 93.008 | -0.017 | 3.141 | 183.269 | 0.061 | 3.145 | 346.195 | 0.039
3.211 | 92.671 | -0.017 | 3.177 | 183.232 | 0.06 | 3.182 | 347.067 | 0.037
3.251 | 92.532 | -0.017 | 3.214 | 182.971 | 0.059 | 3.22 | 347.434 | 0.036
3.287 | 92.822 | -0.017 | 3.254 | 182.813 | 0.059 | 3.258 | 347.033 | 0.036
3.325 | 92.607 | -0.017 | 3.29 | 183.384 | 0.058 | 3.295 | 347.039 | 0.035
3.363 | 92.529 | -0.018 | 3.328 | 183.539 | 0.058 | 3.333 | 347.624 | 0.035
3.4 | 92.69 | -0.018 | 3.365 | 183.145 | 0.057 | 3.37 | 346.65 | 0.034
3.437 | 92.604 | -0.018 | 3.403 | 183.021 | 0.056 | 3.407 | 347.117 | 0.034
3.475 | 92.327 | -0.018 | 3.44 | 182.484 | 0.056 | 3.446 | 346.478 | 0.033
3.512 | 92.352 | -0.018 | 3.478 | 182.299 | 0.055 | 3.483 | 346.333 | 0.032
3.551 | 92.429 | -0.018 | 3.517 | 181.89 | 0.055 | 3.521 | 345.85 | 0.032
3.588 | 92.309 | -0.018 | 3.552 | 181.555 | 0.055 | 3.558 | 345.98 | 0.032
3.625 | 92.649 | -0.018 | 3.59 | 181.783 | 0.054 | 3.592 | 345.805 | 0.031
3.663 | 92.438 | -0.019 | 3.627 | 181.958 | 0.054 | 3.632 | 345.1 | 0.031
3.699 | 92.381 | -0.019 | 3.664 | 181.837 | 0.053 | 3.67 | 345.61 | 0.031
3.738 | 92.467 | -0.02 | 3.703 | 181.557 | 0.053 | 3.709 | 346.206 | 0.03
3.773 | 92.433 | -0.02 | 3.74 | 181.864 | 0.052 | 3.745 | 345.949 | 0.03
3.813 | 92.253 | -0.02 | 3.778 | 181.796 | 0.052 | 3.783 | 345.627 | 0.029
3.85 | 92.262 | -0.021 | 3.815 | 180.694 | 0.051 | 3.819 | 346.554 | 0.029
3.887 | 92.032 | -0.021 | 3.853 | 180.629 | 0.051 | 3.858 | 346.016 | 0.028
3.925 | 91.884 | -0.021 | 3.89 | 180.658 | 0.05 | 3.895 | 346.269 | 0.028
3.963 | 91.833 | -0.023 | 3.928 | 180.57 | 0.05 | 3.934 | 345.358 | 0.028
4 | 91.632 | -0.023 | 3.965 | 180.77 | 0.049 | 3.97 | 345.414 | 0.027
4.036 | 91.619 | -0.023 | 4.004 | 180.576 | 0.048 | 4.007 | 345.261 | 0.027
4.075 | 91.492 | -0.023 | 4.04 | 180.561 | 0.048 | 4.045 | 344.95 | 0.027
4.111 | 91.664 | -0.023 | 4.078 | 180.852 | 0.047 | 4.083 | 344.826 | 0.026
4.15 | 91.977 | -0.023 | 4.115 | 180.565 | 0.047 | 4.12 | 344.266 | 0.026
4.188 | 92.357 | -0.023 | 4.152 | 180.218 | 0.047 | 4.158 | 343.407 | 0.026
4.224 | 92.655 | -0.024 | 4.19 | 180.445 | 0.047 | 4.194 | 343.786 | 0.026
4.261 | 92.69 | -0.024 | 4.228 | 180.247 | 0.047 | 4.232 | 344.339 | 0.025
4.299 | 92.266 | -0.025 | 4.265 | 180.393 | 0.046 | 4.27 | 344.082 | 0.024
4.339 | 92.243 | -0.025 | 4.303 | 180.022 | 0.046 | 4.308 | 344.642 | 0.024
4.377 | 92.499 | -0.025 | 4.34 | 179.91 | 0.045 | 4.344 | 344.473 | 0.024
4.413 | 92.195 | -0.025 | 4.377 | 179.428 | 0.045 | 4.383 | 345.157 | 0.024
4.449 | 92.153 | -0.025 | 4.414 | 179.151 | 0.045 | 4.419 | 344.832 | 0.024
4.487 | 92.079 | -0.025 | 4.452 | 179.493 | 0.044 | 4.457 | 344.536 | 0.023
4.524 | 91.926 | -0.025 | 4.49 | 179.75 | 0.044 | 4.495 | 345.041 | 0.023
4.564 | 91.542 | -0.025 | 4.528 | 179.347 | 0.043 | 4.533 | 345.144 | 0.023
4.601 | 91.682 | -0.025 | 4.566 | 179.228 | 0.043 | 4.57 | 344.713 | 0.022
4.637 | 91.899 | -0.025 | 4.602 | 179.758 | 0.043 | 4.605 | 343.891 | 0.022
4.674 | 91.799 | -0.025 | 4.64 | 179.455 | 0.043 | 4.644 | 343.632 | 0.021
4.712 | 91.871 | -0.025 | 4.678 | 180.203 | 0.043 | 4.682 | 343.4 | 0.021
4.75 | 91.901 | -0.025 | 4.716 | 180.161 | 0.042 | 4.72 | 344.737 | 0.021
4.788 | 91.888 | -0.025 | 4.753 | 180.261 | 0.042 | 4.758 | 344.6 | 0.021
4.825 | 91.91 | -0.025 | 4.79 | 179.562 | 0.042 | 4.794 | 344.796 | 0.021
4.862 | 91.448 | -0.025 | 4.828 | 179.51 | 0.042 | 4.832 | 343.353 | 0.02
4.899 | 91.253 | -0.025 | 4.865 | 178.898 | 0.042 | 4.87 | 342.806 | 0.02
4.939 | 91.127 | -0.025 | 4.903 | 178.732 | 0.042 | 4.907 | 343.03 | 0.02
4.976 | 90.742 | -0.025 | 4.94 | 178.25 | 0.042 | 4.945 | 342.868 | 0.02
5.013 | 90.677 | -0.025 | 4.978 | 178.94 | 0.042 | 4.981 | 342.586 | 0.02
5.049 | 90.847 | -0.025 | 5.015 | 178.657 | 0.042 | 5.02 | 341.75 | 0.02
5.087 | 90.611 | -0.025 | 5.053 | 178.749 | 0.042 | 5.058 | 341.546 | 0.02
5.124 | 90.057 | -0.025 | 5.091 | 178.915 | 0.042 | 5.094 | 340.158 | 0.02
5.163 | 90.116 | -0.025 | 5.128 | 178.73 | 0.041 | 5.133 | 340.704 | 0.02
5.201 | 90.204 | -0.025 | 5.165 | 178.879 | 0.041 | 5.17 | 340.061 | 0.02
5.238 | 89.82 | -0.025 | 5.203 | 179.01 | 0.041 | 5.208 | 340.229 | 0.02
5.275 | 89.824 | -0.025 | 5.241 | 178.985 | 0.041 | 5.246 | 339.188 | 0.02
5.312 | 89.562 | -0.025 | 5.278 | 179.259 | 0.041 | 5.283 | 339.565 | 0.02
5.352 | 89.326 | -0.025 | 5.322 | 177.797 | 0.041 | 5.321 | 338.613 | 0.019
5.389 | 89.143 | -0.025 | 5.354 | 179.682 | 0.041 | 5.358 | 338.3 | 0.019
5.426 | 88.756 | -0.025 | 5.39 | 178.995 | 0.041 | 5.395 | 338.603 | 0.019
5.462 | 89.577 | -0.025 | 5.428 | 178.993 | 0.041 | 5.433 | 338.941 | 0.019
5.501 | 90.614 | -0.025 | 5.467 | 179.036 | 0.041 | 5.472 | 339.04 | 0.019
5.538 | 91.086 | -0.025 | 5.504 | 178.861 | 0.041 | 5.508 | 340.189 | 0.019
5.575 | 91.442 | -0.025 | 5.543 | 179.458 | 0.041 | 5.546 | 340.538 | 0.019
5.612 | 91.452 | -0.025 | 5.579 | 179.725 | 0.041 | 5.582 | 341.335 | 0.019
5.649 | 91.163 | -0.025 | 5.617 | 179.033 | 0.041 | 5.62 | 341.861 | 0.019
5.687 | 91.216 | -0.025 | 5.655 | 178.414 | 0.041 | 5.658 | 341.456 | 0.019
5.725 | 90.629 | -0.025 | 5.694 | 178.583 | 0.041 | 5.696 | 341.927 | 0.019
5.762 | 90.933 | -0.024 | 5.73 | 177.587 | 0.041 | 5.742 | 335.683 | 0.017
5.801 | 91.044 | -0.023 | 5.768 | 177.897 | 0.042 | 5.771 | 340.049 | 0.017
5.838 | 91.35 | -0.023 | 5.804 | 177.955 | 0.042 | 5.808 | 338.59 | 0.017
5.874 | 90.663 | -0.022 | 5.842 | 178.321 | 0.042 | 5.845 | 340.453 | 0.017
5.913 | 91.187 | -0.022 | 5.881 | 178.409 | 0.043 | 5.883 | 341.158 | 0.017
5.953 | 91.105 | -0.021 | 5.917 | 177.871 | 0.043 | 5.922 | 340.384 | 0.017
5.989 | 90.981 | -0.02 | 5.955 | 177.502 | 0.044 | 5.958 | 341.501 | 0.017
6.026 | 91.004 | -0.02 | 5.992 | 177.74 | 0.046 | 5.995 | 341.366 | 0.017
6.062 | 91.284 | -0.02 | 6.03 | 177.91 | 0.046 | 6.034 | 341.252 | 0.017
6.1 | 91.156 | -0.019 | 6.068 | 178.09 | 0.046 | 6.072 | 340.065 | 0.017
6.138 | 91.08 | -0.018 | 6.105 | 177.385 | 0.046 | 6.109 | 340.803 | 0.017
6.176 | 91.211 | -0.017 | 6.143 | 177.054 | 0.047 | 6.138 | 337.35 | 0.018
6.213 | 91.08 | -0.017 | 6.181 | 177.659 | 0.048 | 6.169 | 341.272 | 0.019
6.25 | 90.812 | -0.016 | 6.218 | 178.089 | 0.049 | 6.207 | 340.286 | 0.019
6.288 | 90.939 | -0.015 | 6.257 | 177.893 | 0.05 | 6.245 | 340.442 | 0.019
6.326 | 90.478 | -0.014 | 6.294 | 177.893 | 0.05 | 6.283 | 340.463 | 0.019
6.363 | 91.023 | -0.014 | 6.332 | 178.289 | 0.051 | 6.319 | 341.073 | 0.019
6.401 | 90.836 | -0.013 | 6.368 | 178.216 | 0.051 | 6.357 | 341.229 | 0.02
6.437 | 90.863 | -0.012 | 6.405 | 178.146 | 0.052 | 6.394 | 341.356 | 0.02
6.475 | 90.882 | -0.011 | 6.442 | 178.412 | 0.053 | 6.431 | 341.521 | 0.021
6.514 | 90.908 | -0.011 | 6.481 | 179.323 | 0.053 | 6.471 | 341.406 | 0.021
6.55 | 91.137 | -0.011 | 6.519 | 179.345 | 0.054 | 6.508 | 339.735 | 0.022
6.589 | 91.349 | -0.01 | 6.556 | 179.627 | 0.055 | 6.545 | 339.895 | 0.022
6.626 | 91.386 | -0.01 | 6.593 | 180.18 | 0.055 | 6.583 | 340.037 | 0.023
6.662 | 91.332 | -0.009 | 6.631 | 179.292 | 0.055 | 6.62 | 340.06 | 0.023
6.7 | 91.233 | -0.008 | 6.669 | 179.306 | 0.056 | 6.657 | 340.699 | 0.024
6.738 | 91.548 | -0.008 | 6.706 | 178.811 | 0.057 | 6.696 | 341.016 | 0.024
6.776 | 91.203 | -0.008 | 6.744 | 178.612 | 0.057 | 6.734 | 341.525 | 0.024
6.813 | 91.416 | -0.007 | 6.78 | 178.367 | 0.058 | 6.771 | 341.071 | 0.025
6.849 | 91.267 | -0.006 | 6.817 | 178.141 | 0.058 | 6.807 | 340.557 | 0.025
6.888 | 91.171 | -0.005 | 6.857 | 178.563 | 0.059 | 6.846 | 340.759 | 0.026
6.926 | 91.22 | -0.005 | 6.895 | 178.416 | 0.059 | 6.884 | 341.754 | 0.026
6.963 | 91.488 | -0.004 | 6.931 | 177.926 | 0.061 | 6.923 | 340.787 | 0.026
7 | 91.634 | -0.004 | 6.967 | 179.046 | 0.061 | 6.96 | 340.572 | 0.027
7.038 | 91.606 | -0.004 | 7.005 | 178.78 | 0.062 | 6.997 | 340.194 | 0.027
7.075 | 91.273 | -0.002 | 7.043 | 178.897 | 0.062 | 7.035 | 339.963 | 0.028
7.112 | 91.012 | -0.002 | 7.082 | 178.735 | 0.063 | 7.073 | 339.83 | 0.029
7.15 | 91.291 | -0.001 | 7.118 | 179.338 | 0.064 | 7.111 | 340.102 | 0.029
7.188 | 91.685 | 0 | 7.157 | 178.853 | 0.065 | 7.149 | 339.433 | 0.029
7.225 | 91.463 | 0.001 | 7.192 | 178.53 | 0.065 | 7.186 | 339.244 | 0.029
7.262 | 91.162 | 0.002 | 7.231 | 178.729 | 0.066 | 7.224 | 338.473 | 0.031
7.301 | 91.256 | 0.002 | 7.27 | 178.752 | 0.067 | 7.262 | 338.608 | 0.031
7.338 | 90.981 | 0.003 | 7.307 | 179.499 | 0.068 | 7.3 | 339.89 | 0.032
7.375 | 91.195 | 0.003 | 7.344 | 179.569 | 0.068 | 7.339 | 339.528 | 0.032
7.413 | 90.99 | 0.004 | 7.382 | 179.314 | 0.069 | 7.376 | 339.463 | 0.033
7.449 | 91.551 | 0.004 | 7.419 | 178.837 | 0.069 | 7.411 | 339.408 | 0.034
7.488 | 91.598 | 0.005 | 7.456 | 179.052 | 0.071 | 7.45 | 340.554 | 0.034
7.526 | 91.216 | 0.006 | 7.494 | 179.834 | 0.071 | 7.489 | 339.699 | 0.036
7.563 | 91.3 | 0.007 | 7.531 | 179.954 | 0.072 | 7.526 | 339.36 | 0.036
7.6 | 91.061 | 0.007 | 7.569 | 179.797 | 0.073 | 7.563 | 339.724 | 0.036
7.637 | 90.743 | 0.009 | 7.605 | 180.091 | 0.073 | 7.6 | 339.757 | 0.037
7.676 | 90.474 | 0.009 | 7.644 | 179.77 | 0.074 | 7.639 | 338.263 | 0.037
7.712 | 91.115 | 0.01 | 7.682 | 179.814 | 0.074 | 7.678 | 338.451 | 0.037
7.75 | 90.66 | 0.011 | 7.72 | 180.301 | 0.075 | 7.715 | 338.797 | 0.038
7.788 | 90.917 | 0.011 | 7.756 | 180.173 | 0.076 | 7.752 | 338.711 | 0.038
7.826 | 90.77 | 0.012 | 7.794 | 180.541 | 0.077 | 7.788 | 338.972 | 0.039
7.863 | 90.442 | 0.013 | 7.831 | 179.757 | 0.077 | 7.826 | 337.419 | 0.039
7.9 | 90.289 | 0.014 | 7.87 | 179.338 | 0.078 | 7.865 | 335.904 | 0.04
7.938 | 90.594 | 0.015 | 7.908 | 179.842 | 0.079 | 7.903 | 337.033 | 0.041
7.976 | 90.508 | 0.015 | 7.945 | 179.557 | 0.08 | 7.94 | 338.68 | 0.041
8.012 | 90.864 | 0.016 | 7.983 | 179.42 | 0.08 | 7.977 | 338.708 | 0.041
8.05 | 90.637 | 0.017 | 8.019 | 179.11 | 0.082 | 8.014 | 339.206 | 0.042
8.087 | 90.808 | 0.018 | 8.057 | 179.553 | 0.082 | 8.052 | 339.164 | 0.043
8.126 | 91.053 | 0.018 | 8.095 | 179.393 | 0.083 | 8.091 | 338.717 | 0.044
8.162 | 91.185 | 0.019 | 8.133 | 179.356 | 0.084 | 8.129 | 339.157 | 0.044
8.201 | 91.12 | 0.019 | 8.17 | 179.331 | 0.085 | 8.165 | 339.404 | 0.044
8.238 | 90.867 | 0.02 | 8.209 | 178.858 | 0.086 | 8.201 | 340.317 | 0.045
8.274 | 91.137 | 0.021 | 8.246 | 179.519 | 0.087 | 8.24 | 339.198 | 0.046
8.312 | 90.725 | 0.021 | 8.284 | 179.191 | 0.088 | 8.277 | 338.53 | 0.046
8.349 | 91.143 | 0.022 | 8.323 | 178.869 | 0.088 | 8.316 | 339.78 | 0.047
8.387 | 91.176 | 0.023 | 8.36 | 178.972 | 0.089 | 8.353 | 340.491 | 0.047
8.426 | 91.37 | 0.024 | 8.397 | 179.97 | 0.089 | 8.39 | 339.81 | 0.048
8.463 | 90.997 | 0.024 | 8.436 | 179.029 | 0.091 | 8.428 | 340.556 | 0.048
8.5 | 91.083 | 0.025 | 8.472 | 178.679 | 0.092 | 8.467 | 339.287 | 0.049
8.538 | 91.088 | 0.026 | 8.511 | 179.202 | 0.092 | 8.504 | 340.042 | 0.049
8.575 | 90.886 | 0.027 | 8.548 | 180.154 | 0.093 | 8.542 | 339.509 | 0.05
8.613 | 91.033 | 0.027 | 8.585 | 180.064 | 0.093 | 8.579 | 339.319 | 0.05
8.65 | 91.462 | 0.028 | 8.623 | 179.509 | 0.094 | 8.616 | 339.682 | 0.051
8.689 | 91.261 | 0.029 | 8.659 | 180.055 | 0.095 | 8.654 | 340.31 | 0.051
8.726 | 91.53 | 0.029 | 8.698 | 179.936 | 0.096 | 8.692 | 339.525 | 0.051
8.764 | 91.318 | 0.03 | 8.734 | 179.961 | 0.096 | 8.728 | 339.144 | 0.052
8.803 | 91.248 | 0.031 | 8.774 | 180.238 | 0.097 | 8.768 | 337.868 | 0.052
8.838 | 91.357 | 0.031 | 8.81 | 179.926 | 0.098 | 8.803 | 339.294 | 0.053
8.877 | 91.245 | 0.032 | 8.847 | 180.082 | 0.098 | 8.841 | 338.3 | 0.054
8.913 | 91.556 | 0.032 | 8.886 | 179.605 | 0.099 | 8.88 | 338.597 | 0.055
8.953 | 91.184 | 0.034 | 8.923 | 179.648 | 0.1 | 8.917 | 339.265 | 0.055
8.99 | 91.205 | 0.035 | 8.961 | 179.078 | 0.101 | 8.955 | 338.154 | 0.056
9.027 | 91.387 | 0.035 | 8.997 | 180.248 | 0.102 | 8.992 | 340.03 | 0.056
9.065 | 91.29 | 0.035 | 9.037 | 179.774 | 0.102 | 9.029 | 338.837 | 0.056
9.102 | 91.124 | 0.037 | 9.074 | 179.621 | 0.102 | 9.067 | 339.384 | 0.056
9.139 | 90.884 | 0.038 | 9.111 | 180.092 | 0.103 | 9.104 | 339.06 | 0.057
9.178 | 90.925 | 0.039 | 9.151 | 179.765 | 0.104 | 9.143 | 339.177 | 0.059
9.215 | 91.17 | 0.039 | 9.185 | 179.771 | 0.105 | 9.179 | 339.162 | 0.059
9.252 | 91.106 | 0.04 | 9.224 | 179.744 | 0.106 | 9.218 | 338.576 | 0.059
9.29 | 91.135 | 0.041 | 9.262 | 180.626 | 0.107 | 9.254 | 339.021 | 0.06
9.327 | 91.141 | 0.042 | 9.3 | 180.89 | 0.107 | 9.292 | 338.073 | 0.06
9.365 | 91.016 | 0.043 | 9.338 | 180.659 | 0.108 | 9.329 | 338.265 | 0.061
9.403 | 90.95 | 0.045 | 9.374 | 180.701 | 0.108 | 9.367 | 338.165 | 0.062
9.44 | 90.955 | 0.045 | 9.412 | 179.691 | 0.109 | 9.404 | 338.457 | 0.062
9.476 | 90.722 | 0.046 | 9.448 | 180.271 | 0.11 | 9.442 | 337.296 | 0.063
9.514 | 90.702 | 0.048 | 9.488 | 179.92 | 0.111 | 9.48 | 338.413 | 0.063
9.551 | 90.934 | 0.049 | 9.525 | 180.486 | 0.112 | 9.518 | 338.321 | 0.064
9.59 | 91.083 | 0.049 | 9.563 | 180.387 | 0.112 | 9.557 | 338.51 | 0.064
9.626 | 91.405 | 0.05 | 9.6 | 180.329 | 0.113 | 9.594 | 337.361 | 0.064
9.664 | 91.487 | 0.051 | 9.636 | 180.147 | 0.114 | 9.634 | 329.796 | 0.069
9.702 | 91.524 | 0.052 | 9.676 | 180.573 | 0.115 | 9.668 | 336.425 | 0.07
9.738 | 91.258 | 0.052 | 9.713 | 180.382 | 0.116 | 9.707 | 336.288 | 0.07
9.778 | 90.741 | 0.053 | 9.75 | 180.032 | 0.118 | 9.744 | 336.577 | 0.07
9.815 | 91.372 | 0.054 | 9.786 | 180.09 | 0.118 | 9.782 | 336.62 | 0.07
9.853 | 91.181 | 0.055 | 9.824 | 179.788 | 0.118 | 9.819 | 337.336 | 0.07
9.889 | 91.326 | 0.056 | 9.862 | 179.287 | 0.119 | 9.857 | 336.299 | 0.071
9.927 | 91.181 | 0.057 | 9.899 | 179.269 | 0.122 | 9.894 | 336.816 | 0.071
9.964 | 91.014 | 0.057 | 9.938 | 179.68 | 0.122 | 9.932 | 337.279 | 0.072
10.003 | 91.135 | 0.058 | 9.975 | 180.172 | 0.122 | 9.97 | 336.649 | 0.073
|  |  | 10.011 | 179.744 | 0.124 | 10.007 | 336.876 | 0.073