## GENERAL
TEST IDENTIFICATION
Borehole : | TNW072-BH
Sample : | 40BAGB
Depth : | 32.25 | [m]
VISUAL DESCRIPTION
Light grey fine SAND
INITIAL | Specimen 1 | Specimen 2 | Specimen 3
Diameter | 60.02 | 60.04 | 60.06 | [mm]
Length | 60.07 | 60.05 | 60.09 | [mm]
Water content | 5.2027 | 5.2027 | 5.2027 | [%]
Bulk density | 1.6911 | 1.6863 | 1.6844 | [Mg/m³]
Dry density | 1.6074 | 1.6029 | 1.6011 | [Mg/m³]
Void ratio | 0.64858 | 0.65322 | 0.65508 | [-]
Degree of saturation | 21.2574 | 21.1066 | 21.0466 | [%]
SHEARING
Rate of displacement | 0.45 | 0.45 | 0.45 | [mm/min]
Void ratio at start of shear | 0.57884 | 0.57223 | 0.57909 | [-]
Normal stress | 328.0403 | 650.0443 | 1295.0205 | [kPa]
Maximum shear stress | 216.6133 | 411.6842 | 786.0454 | [kPa]
Horizontal displacement | 2.1995 | 2.4241 | 3.1026 | [mm]
Vertical displacement | 0.082926 | 0.034135 | 0.088677 | [mm]
Degree of saturation | 91.1759 | 89.4325 | 86.5974 | [%]
SHEAR STRENGTH PARAMETERS
Effective angle of internal friction (φ') | 32 | [degree]
Effective cohesion (c') | 0 | [kPa]

## SHEARING
SHEARING STAGE
Specimen 1 | Specimen 1 | Specimen 1 | Specimen 2 | Specimen 2 | Specimen 2 | Specimen 3 | Specimen 3 | Specimen 3
Horizontal displacement | Shear stress | Vertical movement | Horizontal displacement | Shear stress | Vertical movement | Horizontal displacement | Shear stress | Vertical movement
[mm] | [kPa] | [mm] | [mm] | [kPa] | [mm] | [mm] | [kPa] | [mm]
0 | 0 | 0 | 0 | 0 | 0 | 0 | 0 | 0
0 | 5.897 | 0 | 0 | 7.081 | 0 | 0 | 7.673 | 0
0.014 | 17.54 | 0.002 | 0.002 | 7.488 | 0 | 0.01 | 17.46 | 0.001
0.054 | 35.822 | 0.009 | 0.042 | 39.233 | 0 | 0.046 | 60.912 | 0.001
0.093 | 48.997 | 0.016 | 0.087 | 71.763 | 0 | 0.087 | 101.007 | 0.003
0.131 | 59.137 | 0.026 | 0.129 | 95.733 | 0.001 | 0.128 | 130.586 | 0.005
0.172 | 70.362 | 0.033 | 0.168 | 115.392 | 0.007 | 0.168 | 155.395 | 0.008
0.21 | 80.14 | 0.04 | 0.208 | 132.588 | 0.012 | 0.206 | 178.075 | 0.011
0.248 | 87.973 | 0.048 | 0.245 | 146.304 | 0.017 | 0.244 | 199.784 | 0.013
0.284 | 96.219 | 0.053 | 0.283 | 161.95 | 0.022 | 0.282 | 221.367 | 0.017
0.322 | 103.657 | 0.06 | 0.321 | 176.348 | 0.027 | 0.319 | 242.528 | 0.019
0.361 | 110.874 | 0.066 | 0.358 | 190.04 | 0.032 | 0.357 | 263.656 | 0.022
0.397 | 117.319 | 0.072 | 0.396 | 202.863 | 0.037 | 0.395 | 286.14 | 0.025
0.434 | 124.185 | 0.077 | 0.433 | 213.721 | 0.041 | 0.432 | 308.097 | 0.029
0.473 | 130.729 | 0.081 | 0.471 | 224.474 | 0.046 | 0.47 | 326.522 | 0.032
0.511 | 136.151 | 0.085 | 0.51 | 235.417 | 0.05 | 0.507 | 344.47 | 0.036
0.548 | 141.833 | 0.088 | 0.546 | 244.892 | 0.053 | 0.545 | 360.231 | 0.039
0.585 | 146.978 | 0.092 | 0.584 | 254.909 | 0.057 | 0.584 | 375.374 | 0.042
0.623 | 151.946 | 0.095 | 0.622 | 263.156 | 0.061 | 0.621 | 391.021 | 0.045
0.66 | 156.615 | 0.098 | 0.659 | 272.381 | 0.063 | 0.659 | 406.984 | 0.048
0.698 | 161.482 | 0.1 | 0.697 | 280.697 | 0.065 | 0.696 | 421.984 | 0.051
0.736 | 165.611 | 0.103 | 0.734 | 288.145 | 0.068 | 0.733 | 436.488 | 0.054
0.773 | 169.725 | 0.105 | 0.772 | 295.952 | 0.07 | 0.771 | 450.508 | 0.057
0.81 | 172.95 | 0.107 | 0.81 | 303.374 | 0.073 | 0.809 | 464.115 | 0.06
0.848 | 176.915 | 0.109 | 0.847 | 310.06 | 0.075 | 0.846 | 477.49 | 0.062
0.887 | 180.244 | 0.111 | 0.885 | 316.299 | 0.077 | 0.885 | 489.794 | 0.065
0.923 | 183.133 | 0.112 | 0.922 | 322.328 | 0.078 | 0.922 | 502.678 | 0.066
0.962 | 185.955 | 0.113 | 0.961 | 328.626 | 0.08 | 0.959 | 514.367 | 0.068
0.997 | 188.138 | 0.115 | 0.998 | 334.694 | 0.08 | 0.996 | 527.417 | 0.071
1.035 | 190.476 | 0.115 | 1.036 | 339.868 | 0.08 | 1.033 | 540.113 | 0.073
1.074 | 193.017 | 0.115 | 1.073 | 344.305 | 0.08 | 1.071 | 553.021 | 0.075
1.112 | 194.95 | 0.116 | 1.111 | 349.345 | 0.08 | 1.109 | 563.434 | 0.076
1.148 | 196.775 | 0.116 | 1.148 | 354.051 | 0.08 | 1.146 | 574.904 | 0.079
1.185 | 198.618 | 0.116 | 1.186 | 358.949 | 0.08 | 1.184 | 587.132 | 0.081
1.223 | 200.349 | 0.116 | 1.224 | 361.98 | 0.08 | 1.222 | 598.101 | 0.083
1.262 | 201.626 | 0.116 | 1.26 | 365.841 | 0.08 | 1.258 | 608.688 | 0.084
1.298 | 202.957 | 0.116 | 1.298 | 369.05 | 0.08 | 1.297 | 619.051 | 0.086
1.336 | 204.072 | 0.116 | 1.336 | 371.973 | 0.08 | 1.335 | 629.352 | 0.088
1.373 | 205.546 | 0.116 | 1.373 | 375.078 | 0.08 | 1.372 | 637.353 | 0.089
1.41 | 206.784 | 0.115 | 1.41 | 378.107 | 0.079 | 1.411 | 646.759 | 0.091
1.449 | 207.68 | 0.114 | 1.449 | 381.118 | 0.078 | 1.448 | 655.037 | 0.092
1.486 | 208.841 | 0.113 | 1.486 | 383.383 | 0.077 | 1.485 | 663.612 | 0.093
1.523 | 209.633 | 0.112 | 1.525 | 385.829 | 0.076 | 1.525 | 670.851 | 0.094
1.56 | 210.306 | 0.11 | 1.56 | 387.929 | 0.075 | 1.56 | 678.625 | 0.095
1.598 | 211.309 | 0.109 | 1.598 | 390.291 | 0.074 | 1.6 | 685.629 | 0.096
1.637 | 211.871 | 0.108 | 1.637 | 392.007 | 0.073 | 1.638 | 692.707 | 0.097
1.673 | 212.554 | 0.106 | 1.674 | 393.883 | 0.071 | 1.675 | 698.781 | 0.098
1.711 | 213.409 | 0.105 | 1.712 | 395.105 | 0.07 | 1.711 | 704.561 | 0.098
1.749 | 213.761 | 0.103 | 1.749 | 397.22 | 0.069 | 1.748 | 709.991 | 0.098
1.786 | 214.242 | 0.101 | 1.786 | 398.537 | 0.067 | 1.786 | 715.247 | 0.098
1.824 | 214.697 | 0.1 | 1.824 | 400.379 | 0.066 | 1.824 | 720.613 | 0.098
1.862 | 214.734 | 0.098 | 1.861 | 400.775 | 0.064 | 1.863 | 725.571 | 0.098
1.898 | 215.08 | 0.097 | 1.899 | 402.691 | 0.061 | 1.899 | 729.948 | 0.098
1.936 | 215.387 | 0.095 | 1.936 | 403.308 | 0.06 | 1.938 | 733.443 | 0.098
1.975 | 215.629 | 0.093 | 1.974 | 404.335 | 0.058 | 1.974 | 737.606 | 0.098
2.012 | 215.749 | 0.092 | 2.011 | 405.692 | 0.056 | 2.013 | 741.372 | 0.098
2.049 | 215.876 | 0.09 | 2.049 | 406.289 | 0.054 | 2.05 | 744.771 | 0.098
2.086 | 216.237 | 0.089 | 2.086 | 406.627 | 0.051 | 2.088 | 748.024 | 0.098
2.124 | 216.34 | 0.087 | 2.124 | 407.672 | 0.049 | 2.126 | 751.522 | 0.098
2.162 | 216.382 | 0.085 | 2.161 | 408.379 | 0.047 | 2.162 | 753.582 | 0.098
2.2 | 216.613 | 0.083 | 2.198 | 409.37 | 0.045 | 2.199 | 757.355 | 0.098
2.238 | 215.905 | 0.081 | 2.237 | 409.575 | 0.043 | 2.238 | 759.607 | 0.098
2.275 | 215.779 | 0.08 | 2.274 | 409.836 | 0.04 | 2.276 | 762.545 | 0.098
2.312 | 215.564 | 0.078 | 2.312 | 410.016 | 0.039 | 2.315 | 764.11 | 0.098
2.349 | 215.569 | 0.076 | 2.35 | 410.612 | 0.037 | 2.352 | 766.04 | 0.098
2.388 | 215.246 | 0.074 | 2.387 | 410.432 | 0.036 | 2.389 | 767.301 | 0.098
2.426 | 215.101 | 0.073 | 2.424 | 411.684 | 0.034 | 2.426 | 769.49 | 0.098
2.463 | 215.003 | 0.072 | 2.461 | 410.86 | 0.032 | 2.463 | 771.165 | 0.098
2.502 | 214.995 | 0.07 | 2.5 | 411.547 | 0.03 | 2.502 | 772.318 | 0.098
2.538 | 215.128 | 0.069 | 2.537 | 411.522 | 0.029 | 2.538 | 773.488 | 0.098
2.575 | 214.811 | 0.067 | 2.575 | 411.417 | 0.026 | 2.576 | 775.221 | 0.098
2.615 | 214.698 | 0.065 | 2.613 | 411.516 | 0.024 | 2.615 | 775.556 | 0.098
2.652 | 214.234 | 0.064 | 2.651 | 411.427 | 0.022 | 2.652 | 776.146 | 0.098
2.689 | 214.328 | 0.063 | 2.69 | 410.707 | 0.02 | 2.689 | 777.771 | 0.098
2.725 | 214.212 | 0.062 | 2.725 | 411.076 | 0.019 | 2.726 | 778.513 | 0.097
2.764 | 214.375 | 0.06 | 2.764 | 410.53 | 0.017 | 2.764 | 779.54 | 0.097
2.801 | 214.183 | 0.059 | 2.803 | 410.011 | 0.016 | 2.803 | 780.319 | 0.096
2.838 | 213.549 | 0.057 | 2.839 | 409.717 | 0.014 | 2.84 | 781.014 | 0.095
2.876 | 213.456 | 0.056 | 2.877 | 409.694 | 0.012 | 2.878 | 781.503 | 0.094
2.913 | 213.192 | 0.054 | 2.913 | 409.89 | 0.01 | 2.915 | 782.795 | 0.093
2.951 | 213.332 | 0.053 | 2.952 | 409.309 | 0.008 | 2.951 | 783.472 | 0.093
2.989 | 213.037 | 0.052 | 2.99 | 408.684 | 0.007 | 2.991 | 784.453 | 0.091
3.026 | 212.937 | 0.051 | 3.026 | 409.268 | 0.005 | 3.029 | 784.297 | 0.091
3.064 | 212.914 | 0.049 | 3.064 | 407.838 | 0.003 | 3.066 | 784.664 | 0.09
3.102 | 212.298 | 0.048 | 3.101 | 407.818 | 0.002 | 3.103 | 786.045 | 0.089
3.138 | 212.544 | 0.047 | 3.139 | 407.596 | 0 | 3.141 | 785.826 | 0.088
3.178 | 211.607 | 0.046 | 3.176 | 407.091 | -0.001 | 3.178 | 785.817 | 0.087
3.214 | 211.46 | 0.045 | 3.215 | 406.365 | -0.003 | 3.217 | 784.812 | 0.086
3.252 | 210.673 | 0.044 | 3.252 | 406.768 | -0.004 | 3.253 | 785.247 | 0.086
3.289 | 211.118 | 0.044 | 3.289 | 406.316 | -0.006 | 3.289 | 785.164 | 0.085
3.326 | 211.282 | 0.043 | 3.327 | 406.086 | -0.007 | 3.326 | 785.296 | 0.085
3.364 | 211.279 | 0.042 | 3.364 | 405.056 | -0.009 | 3.365 | 786.045 | 0.084
3.402 | 210.604 | 0.042 | 3.402 | 404.703 | -0.011 | 3.404 | 784.223 | 0.084
3.44 | 209.947 | 0.04 | 3.44 | 403.852 | -0.012 | 3.441 | 784.681 | 0.083
3.477 | 210.119 | 0.04 | 3.478 | 403.311 | -0.013 | 3.477 | 784.132 | 0.083
3.514 | 209.813 | 0.04 | 3.515 | 402.912 | -0.015 | 3.515 | 785.109 | 0.082
3.553 | 209.713 | 0.039 | 3.552 | 402.527 | -0.016 | 3.554 | 783.664 | 0.082
3.59 | 209.48 | 0.038 | 3.59 | 400.822 | -0.017 | 3.591 | 784.679 | 0.081
3.628 | 209.252 | 0.038 | 3.628 | 400.278 | -0.018 | 3.627 | 786.039 | 0.081
3.665 | 209.365 | 0.038 | 3.666 | 399.979 | -0.02 | 3.665 | 785 | 0.08
3.702 | 209.519 | 0.037 | 3.702 | 399.79 | -0.021 | 3.703 | 784.613 | 0.08
3.739 | 208.496 | 0.037 | 3.74 | 398.976 | -0.022 | 3.74 | 784.761 | 0.079
3.777 | 208.754 | 0.036 | 3.777 | 398.163 | -0.022 | 3.779 | 783.859 | 0.079
3.815 | 208.543 | 0.035 | 3.816 | 397.337 | -0.024 | 3.816 | 782.726 | 0.079
3.853 | 208.331 | 0.035 | 3.852 | 397.438 | -0.024 | 3.854 | 781.672 | 0.078
3.889 | 207.83 | 0.035 | 3.89 | 397.494 | -0.026 | 3.889 | 781.293 | 0.078
3.926 | 207.203 | 0.035 | 3.928 | 397.332 | -0.026 | 3.928 | 781.797 | 0.077
3.965 | 206.529 | 0.034 | 3.966 | 396.826 | -0.028 | 3.966 | 779.822 | 0.077
4 | 206.443 | 0.033 | 4 | 396.59 | -0.028 | 4.002 | 782.138 | 0.077
4.041 | 205.812 | 0.033 | 4.04 | 396.101 | -0.029 | 4.043 | 780.591 | 0.076
4.077 | 206.265 | 0.033 | 4.078 | 395.404 | -0.03 | 4.078 | 780.064 | 0.076
4.116 | 205.173 | 0.033 | 4.114 | 395.758 | -0.03 | 4.115 | 779.925 | 0.076
4.151 | 205.437 | 0.032 | 4.152 | 394.456 | -0.031 | 4.154 | 779.528 | 0.075
4.19 | 204.715 | 0.03 | 4.19 | 394.525 | -0.031 | 4.19 | 778.925 | 0.075
4.227 | 204.733 | 0.03 | 4.229 | 393.861 | -0.032 | 4.229 | 779.105 | 0.075
4.263 | 204.293 | 0.03 | 4.265 | 394.148 | -0.032 | 4.266 | 778.127 | 0.075
4.301 | 203.562 | 0.03 | 4.303 | 393.858 | -0.033 | 4.303 | 777.766 | 0.075
4.34 | 203.289 | 0.03 | 4.34 | 393.128 | -0.033 | 4.341 | 777.718 | 0.075
4.377 | 203.061 | 0.03 | 4.378 | 392.055 | -0.034 | 4.379 | 775.669 | 0.075
4.415 | 202.601 | 0.03 | 4.416 | 391.855 | -0.034 | 4.416 | 776.368 | 0.075
4.452 | 202.165 | 0.03 | 4.453 | 391.182 | -0.035 | 4.454 | 776.364 | 0.075
4.49 | 201.749 | 0.029 | 4.49 | 391.828 | -0.035 | 4.491 | 776.178 | 0.074
4.527 | 201.382 | 0.029 | 4.528 | 391.116 | -0.035 | 4.528 | 776.097 | 0.074
4.566 | 200.992 | 0.029 | 4.566 | 390.432 | -0.035 | 4.567 | 775.257 | 0.074
4.603 | 201.234 | 0.029 | 4.605 | 389.904 | -0.035 | 4.604 | 777.153 | 0.074
4.64 | 201.178 | 0.029 | 4.642 | 390.07 | -0.035 | 4.641 | 776.061 | 0.074
4.677 | 200.761 | 0.029 | 4.68 | 390.378 | -0.035 | 4.679 | 776.99 | 0.074
4.716 | 201.037 | 0.029 | 4.717 | 390.646 | -0.035 | 4.717 | 775.881 | 0.074
4.752 | 200.433 | 0.029 | 4.757 | 389.773 | -0.035 | 4.754 | 774.976 | 0.074
4.791 | 199.889 | 0.028 | 4.794 | 389.836 | -0.035 | 4.792 | 774.242 | 0.074
4.827 | 199.391 | 0.028 | 4.831 | 390.425 | -0.035 | 4.828 | 774.545 | 0.074
4.863 | 199.563 | 0.028 | 4.868 | 390.309 | -0.035 | 4.867 | 774.049 | 0.074
4.902 | 198.559 | 0.028 | 4.906 | 389.186 | -0.036 | 4.903 | 775.879 | 0.074
4.94 | 198.72 | 0.028 | 4.942 | 389.161 | -0.036 | 4.943 | 775.92 | 0.074
4.977 | 198.009 | 0.028 | 4.98 | 388.577 | -0.036 | 4.98 | 776.979 | 0.074
5.015 | 197.796 | 0.028 | 5.018 | 389.366 | -0.036 | 5.018 | 775.678 | 0.074
5.052 | 197.302 | 0.028 | 5.056 | 388.144 | -0.036 | 5.056 | 775.613 | 0.074
5.089 | 197.787 | 0.028 | 5.094 | 388.483 | -0.036 | 5.093 | 775.378 | 0.074
5.128 | 197.344 | 0.028 | 5.13 | 388.486 | -0.036 | 5.13 | 776.173 | 0.074
5.165 | 197.975 | 0.028 | 5.17 | 387.476 | -0.036 | 5.168 | 774.831 | 0.074
5.203 | 198.201 | 0.029 | 5.206 | 388.014 | -0.036 | 5.205 | 772.362 | 0.074
5.239 | 197.907 | 0.03 | 5.244 | 387.791 | -0.036 | 5.243 | 771.485 | 0.074
5.277 | 197.863 | 0.03 | 5.28 | 388.202 | -0.036 | 5.28 | 770.126 | 0.074
5.314 | 197.711 | 0.031 | 5.318 | 388.026 | -0.036 | 5.318 | 772.327 | 0.074
5.353 | 198.26 | 0.032 | 5.357 | 388.515 | -0.036 | 5.356 | 771.499 | 0.074
5.388 | 198.403 | 0.032 | 5.393 | 388.35 | -0.036 | 5.394 | 771.788 | 0.074
5.427 | 198.42 | 0.033 | 5.43 | 388.353 | -0.036 | 5.431 | 770.243 | 0.074
5.464 | 198.753 | 0.033 | 5.467 | 388.726 | -0.036 | 5.469 | 770.273 | 0.074
5.502 | 199.272 | 0.033 | 5.505 | 389.136 | -0.036 | 5.507 | 768.575 | 0.074
5.538 | 198.749 | 0.034 | 5.544 | 387.44 | -0.036 | 5.543 | 769.068 | 0.074
5.578 | 198.97 | 0.035 | 5.58 | 388.577 | -0.036 | 5.582 | 768.277 | 0.074
5.614 | 199.056 | 0.035 | 5.619 | 387.801 | -0.036 | 5.619 | 767.173 | 0.074
5.652 | 199.086 | 0.036 | 5.655 | 387.995 | -0.035 | 5.655 | 766.849 | 0.074
5.69 | 199.098 | 0.037 | 5.692 | 388.201 | -0.035 | 5.693 | 766.396 | 0.074
5.728 | 199.681 | 0.038 | 5.73 | 387.322 | -0.034 | 5.733 | 765.917 | 0.074
5.766 | 199.872 | 0.038 | 5.768 | 388.396 | -0.034 | 5.769 | 766.306 | 0.074
5.802 | 200.233 | 0.039 | 5.792 | 388.38 | -0.033 | 5.807 | 764.611 | 0.074
5.838 | 200.603 | 0.039 | 5.828 | 387.953 | -0.033 | 5.844 | 764.114 | 0.074
5.878 | 200.172 | 0.041 | 5.866 | 388.192 | -0.033 | 5.882 | 763.538 | 0.074
5.915 | 200.051 | 0.042 | 5.904 | 387.997 | -0.033 | 5.92 | 761.931 | 0.075
5.954 | 200.152 | 0.043 | 5.941 | 386.613 | -0.032 | 5.957 | 761.449 | 0.075
5.991 | 200.261 | 0.043 | 5.978 | 386.827 | -0.031 | 5.995 | 761.287 | 0.076
6.028 | 200.791 | 0.044 | 6.016 | 385.946 | -0.031 | 6.032 | 761.076 | 0.076
6.067 | 200.741 | 0.045 | 6.053 | 386.04 | -0.03 | 6.07 | 760.696 | 0.077
6.105 | 201.061 | 0.045 | 6.091 | 387.092 | -0.03 | 6.109 | 761.552 | 0.077
6.142 | 201.212 | 0.047 | 6.129 | 386.99 | -0.029 | 6.145 | 760.341 | 0.078
6.177 | 201.237 | 0.047 | 6.166 | 387.016 | -0.029 | 6.183 | 759.743 | 0.078
6.217 | 200.966 | 0.048 | 6.203 | 388.006 | -0.028 | 6.22 | 759.659 | 0.079
6.252 | 201.976 | 0.049 | 6.242 | 387.645 | -0.028 | 6.259 | 758.884 | 0.079
6.292 | 201.756 | 0.049 | 6.278 | 387.561 | -0.027 | 6.295 | 758.357 | 0.079
6.329 | 202.03 | 0.05 | 6.317 | 386.704 | -0.026 | 6.334 | 758.435 | 0.08
6.367 | 202.146 | 0.05 | 6.354 | 388.137 | -0.026 | 6.371 | 758.392 | 0.08
6.404 | 201.588 | 0.051 | 6.391 | 386.622 | -0.026 | 6.408 | 757.32 | 0.08
6.441 | 201.86 | 0.052 | 6.428 | 386.853 | -0.025 | 6.445 | 757.174 | 0.081
6.479 | 201.336 | 0.053 | 6.465 | 387.107 | -0.024 | 6.483 | 757.453 | 0.081
6.518 | 201.945 | 0.054 | 6.504 | 387.342 | -0.024 | 6.52 | 756.504 | 0.082
6.554 | 202.807 | 0.055 | 6.541 | 386.665 | -0.023 | 6.558 | 755.554 | 0.083
6.59 | 203.426 | 0.055 | 6.579 | 386.433 | -0.022 | 6.596 | 753.852 | 0.083
6.627 | 203.699 | 0.056 | 6.617 | 386.241 | -0.021 | 6.633 | 754.345 | 0.084
6.669 | 203.193 | 0.057 | 6.654 | 386.983 | -0.021 | 6.67 | 754.906 | 0.084
6.703 | 203.622 | 0.058 | 6.691 | 386.208 | -0.019 | 6.709 | 754.692 | 0.084
6.741 | 203.642 | 0.059 | 6.729 | 386.081 | -0.018 | 6.746 | 755.342 | 0.086
6.779 | 203.414 | 0.059 | 6.766 | 386.303 | -0.018 | 6.785 | 755.29 | 0.086
6.815 | 204.017 | 0.061 | 6.803 | 386.464 | -0.017 | 6.822 | 755.593 | 0.087
6.854 | 203.992 | 0.061 | 6.841 | 386.404 | -0.016 | 6.86 | 756.102 | 0.088
6.891 | 203.86 | 0.061 | 6.879 | 387.113 | -0.016 | 6.899 | 755.813 | 0.089
6.928 | 203.601 | 0.062 | 6.917 | 386.178 | -0.015 | 6.935 | 757.033 | 0.089
6.965 | 203.512 | 0.063 | 6.955 | 385.658 | -0.014 | 6.972 | 757.313 | 0.09
7.003 | 203.363 | 0.064 | 6.992 | 386.447 | -0.013 | 7.011 | 756.381 | 0.091
7.041 | 204.461 | 0.064 | 7.029 | 386.068 | -0.012 | 7.049 | 756.073 | 0.092
7.078 | 203.822 | 0.065 | 7.068 | 386.595 | -0.011 | 7.086 | 756.285 | 0.093
7.117 | 204.176 | 0.066 | 7.104 | 386.242 | -0.01 | 7.124 | 756.132 | 0.094
7.154 | 204.205 | 0.067 | 7.143 | 386.907 | -0.009 | 7.16 | 757.645 | 0.094
7.192 | 204.064 | 0.067 | 7.179 | 386.723 | -0.009 | 7.197 | 757.534 | 0.095
7.229 | 203.8 | 0.068 | 7.217 | 386.839 | -0.008 | 7.235 | 756.201 | 0.096
7.268 | 203.625 | 0.069 | 7.254 | 386.712 | -0.007 | 7.273 | 756.357 | 0.096
7.306 | 204.069 | 0.069 | 7.291 | 387.233 | -0.006 | 7.31 | 757.522 | 0.097
7.342 | 204.162 | 0.07 | 7.33 | 387.111 | -0.005 | 7.348 | 756.536 | 0.098
7.378 | 203.844 | 0.071 | 7.366 | 386.873 | -0.005 | 7.385 | 759.107 | 0.099
7.417 | 204.004 | 0.072 | 7.403 | 387.229 | -0.004 | 7.422 | 759.238 | 0.099
7.455 | 203.929 | 0.074 | 7.442 | 387.091 | -0.003 | 7.46 | 760.223 | 0.1
7.492 | 204.403 | 0.074 | 7.479 | 387.137 | -0.002 | 7.498 | 760.564 | 0.1
7.529 | 204.285 | 0.074 | 7.517 | 386.484 | 0 | 7.534 | 761.008 | 0.101
7.567 | 204.311 | 0.076 | 7.554 | 386.64 | 0 | 7.572 | 761.804 | 0.101
7.605 | 204.788 | 0.077 | 7.591 | 386.395 | 0.002 | 7.609 | 760.187 | 0.102
7.643 | 204.689 | 0.077 | 7.629 | 387.807 | 0.003 | 7.648 | 760.467 | 0.104
7.68 | 204.414 | 0.078 | 7.667 | 387.111 | 0.003 | 7.685 | 760.464 | 0.105
7.716 | 204.382 | 0.079 | 7.705 | 387.464 | 0.005 | 7.723 | 760.273 | 0.106
7.754 | 204.161 | 0.08 | 7.741 | 387.381 | 0.005 | 7.76 | 761.174 | 0.106
7.791 | 204.086 | 0.082 | 7.78 | 388.259 | 0.006 | 7.798 | 760.357 | 0.107
7.83 | 204.026 | 0.082 | 7.816 | 388 | 0.007 | 7.835 | 760.333 | 0.108
7.866 | 204.275 | 0.082 | 7.855 | 387.373 | 0.008 | 7.874 | 762.216 | 0.109
7.905 | 204.03 | 0.083 | 7.892 | 387.688 | 0.009 | 7.91 | 762.434 | 0.11
7.941 | 204.557 | 0.084 | 7.93 | 387.178 | 0.01 | 7.948 | 762.752 | 0.11
7.979 | 204.546 | 0.085 | 7.967 | 386.401 | 0.011 | 7.985 | 760.991 | 0.111
8.017 | 204.605 | 0.085 | 8.005 | 385.955 | 0.012 | 8.024 | 761.726 | 0.111
8.055 | 204.844 | 0.086 | 8.041 | 385.915 | 0.013 | 8.062 | 760.191 | 0.112
8.092 | 204.767 | 0.087 | 8.079 | 385.273 | 0.014 | 8.098 | 761.059 | 0.112
8.129 | 205.08 | 0.089 | 8.116 | 385.317 | 0.016 | 8.136 | 761.268 | 0.113
8.165 | 205.314 | 0.09 | 8.155 | 384.949 | 0.016 | 8.173 | 760.026 | 0.113
8.206 | 204.673 | 0.091 | 8.192 | 384.868 | 0.017 | 8.21 | 759.952 | 0.115
8.242 | 204.766 | 0.091 | 8.23 | 383.837 | 0.019 | 8.248 | 760.055 | 0.116
8.28 | 204.471 | 0.091 | 8.267 | 384.975 | 0.019 | 8.286 | 758.914 | 0.116
8.317 | 204.775 | 0.092 | 8.305 | 384.284 | 0.021 | 8.323 | 760.395 | 0.117
8.354 | 204.186 | 0.093 | 8.342 | 384.616 | 0.022 | 8.361 | 759.764 | 0.119
8.392 | 203.881 | 0.093 | 8.38 | 384.454 | 0.023 | 8.398 | 762.068 | 0.119
8.43 | 203.749 | 0.095 | 8.418 | 384.505 | 0.024 | 8.435 | 759.942 | 0.12
8.467 | 203.557 | 0.096 | 8.455 | 383.849 | 0.025 | 8.473 | 760.863 | 0.12
8.504 | 203.741 | 0.096 | 8.493 | 382.877 | 0.026 | 8.51 | 761.37 | 0.121
8.542 | 203.43 | 0.097 | 8.53 | 383.544 | 0.027 | 8.548 | 760.626 | 0.122
8.579 | 203.536 | 0.098 | 8.568 | 383.525 | 0.028 | 8.586 | 760.907 | 0.123
8.617 | 203.731 | 0.1 | 8.605 | 384.07 | 0.029 | 8.624 | 759.206 | 0.124
8.655 | 204.514 | 0.101 | 8.643 | 382.748 | 0.031 | 8.66 | 760.544 | 0.124
8.692 | 204.778 | 0.101 | 8.681 | 383.537 | 0.032 | 8.698 | 760.566 | 0.125
8.728 | 205.217 | 0.102 | 8.718 | 383.434 | 0.033 | 8.736 | 760.219 | 0.125
8.767 | 204.982 | 0.103 | 8.756 | 383.691 | 0.034 | 8.772 | 760.483 | 0.127
8.803 | 205.787 | 0.104 | 8.793 | 383.602 | 0.035 | 8.81 | 760.931 | 0.127
8.843 | 206.209 | 0.105 | 8.831 | 383.433 | 0.036 | 8.85 | 758.986 | 0.131
8.88 | 205.686 | 0.105 | 8.868 | 383.545 | 0.037 | 8.886 | 760.769 | 0.131
8.916 | 204.888 | 0.106 | 8.906 | 382.751 | 0.039 | 8.924 | 760.362 | 0.131
8.954 | 205.252 | 0.107 | 8.943 | 382.985 | 0.04 | 8.961 | 760.875 | 0.131
8.993 | 204.858 | 0.109 | 8.98 | 382.503 | 0.042 | 9 | 759.315 | 0.132
9.029 | 205.29 | 0.109 | 9.018 | 381.809 | 0.044 | 9.036 | 760.575 | 0.133
9.069 | 204.661 | 0.11 | 9.055 | 381.409 | 0.045 | 9.073 | 759.296 | 0.134
9.107 | 204.863 | 0.111 | 9.093 | 381.045 | 0.047 | 9.112 | 758.651 | 0.135
9.143 | 205.769 | 0.112 | 9.13 | 380.551 | 0.048 | 9.148 | 758.721 | 0.136
9.181 | 205.994 | 0.112 | 9.167 | 381.066 | 0.049 | 9.185 | 760.227 | 0.136
9.219 | 205.945 | 0.113 | 9.205 | 381.823 | 0.05 | 9.224 | 757.932 | 0.137
9.255 | 205.899 | 0.114 | 9.243 | 381.316 | 0.052 | 9.261 | 758.961 | 0.138
9.294 | 205.68 | 0.115 | 9.281 | 381.508 | 0.053 | 9.3 | 759.578 | 0.138
9.33 | 205.533 | 0.115 | 9.318 | 381.63 | 0.055 | 9.336 | 759.432 | 0.139
9.369 | 205.226 | 0.115 | 9.356 | 381.684 | 0.056 | 9.375 | 758.842 | 0.141
9.405 | 205.749 | 0.117 | 9.394 | 382.034 | 0.057 | 9.412 | 760.389 | 0.141
9.444 | 205.132 | 0.118 | 9.431 | 381.159 | 0.059 | 9.449 | 760.15 | 0.142
9.481 | 205.256 | 0.119 | 9.47 | 381.698 | 0.06 | 9.486 | 761.427 | 0.143
9.518 | 205.871 | 0.12 | 9.507 | 381.612 | 0.061 | 9.523 | 759.736 | 0.144
9.556 | 205.949 | 0.12 | 9.544 | 381.024 | 0.062 | 9.562 | 761.084 | 0.145
9.594 | 206.472 | 0.12 | 9.582 | 380.854 | 0.064 | 9.599 | 759.375 | 0.145
9.632 | 206.222 | 0.121 | 9.619 | 380.929 | 0.065 | 9.637 | 758.198 | 0.146
9.669 | 205.289 | 0.122 | 9.657 | 381.011 | 0.066 | 9.674 | 759.477 | 0.147
9.705 | 205.977 | 0.123 | 9.694 | 380.029 | 0.068 | 9.711 | 759.958 | 0.147
9.744 | 205.476 | 0.123 | 9.732 | 380.143 | 0.07 | 9.748 | 760.426 | 0.148
9.782 | 205.839 | 0.124 | 9.769 | 379.334 | 0.071 | 9.786 | 759.124 | 0.149
9.819 | 205.69 | 0.125 | 9.806 | 379.918 | 0.073 | 9.823 | 758.535 | 0.149
9.856 | 205.264 | 0.126 | 9.845 | 379.714 | 0.074 | 9.862 | 758.357 | 0.151
9.894 | 205.707 | 0.127 | 9.882 | 379.717 | 0.076 | 9.899 | 759.382 | 0.151
9.931 | 205.756 | 0.128 | 9.92 | 379.776 | 0.077 | 9.936 | 758.924 | 0.152
9.969 | 205.739 | 0.129 | 9.956 | 379.548 | 0.079 | 9.973 | 759.706 | 0.153
10.006 | 205.216 | 0.13 | 9.994 | 379.207 | 0.08 | 10.012 | 758.157 | 0.154
|  |  | 10.032 | 378.543 | 0.083