## GENERAL
TEST IDENTIFICATION
Borehole: | TNW076-BH-CPT
Sample: | 02WAXG
Depth: | 62.67 | [m]
Test number: | CRS15
VISUAL DESCRIPTION
Dark grey slightly sandy CLAY with medium gravel sized pockets of dark greyish brown fine sand
GENERAL
Date test started | 21/07/2020
Type of sample | Undisturbed
Specimen orientation | Vertical
INITIAL CONDITIONS
Diameter | 50 | [mm]
Length | 20.57 | [mm]
Water content | 20.6905 | [%]
Bulk density | 2.0028 | [Mg/m³]
Dry density | 1.6594 | [Mg/m³]
Void ratio | 0.62707 | [-]
Degree of saturation | 89.0879 | [%]
Assumed particle density | 2.7 | [Mg/m³]
Seating pressure | 115.7572 | [kPa]
Laboratory temperature | 20 | [°C]

## COMPRESSION
ONE DIMENSIONAL COMPRESSION | ONE DIMENSIONAL COMPRESSION
Effective vertical stress | Void ratio | Vertical strain | cv | M | Hydraulic conductivity | Pore pressure ratio
[kPa] | [-] | [%] | [m2/year] | [MPa] | [m/year] | [%]
115.7572 | 0.6273 | -0.0159
148.5904 | 0.6266 | 0.0274
163.6035 | 0.6257 | 0.0856
177.994 | 0.6244 | 0.1621
190.5 | 0.6231 | 0.243
199.932 | 0.6221 | 0.3068
210.2912 | 0.6207 | 0.3914
219.3276 | 0.6193 | 0.4788
227.0418 | 0.6182 | 0.5467
236.5531 | 0.6167 | 0.6361
246.8235 | 0.6153 | 0.7204
253.1953 | 0.6143 | 0.7835
262.8456 | 0.6129 | 0.8683 | 5.116 | 24.1413 | 0.0035889 | 3.4251
273.6312 | 0.6115 | 0.9594 | 3.985 | 24.6924 | 0.0040566 | 3.1887
281.4824 | 0.6102 | 1.0348 | 4.3864 | 24.0405 | 0.0036023 | 3.2057
292.0125 | 0.6088 | 1.1233 | 4.4153 | 21.3763 | 0.0035673 | 3.1359
302.292 | 0.6073 | 1.2115 | 5.1087 | 27.268 | 0.0034631 | 3.5278
311.3602 | 0.6062 | 1.2823 | 4.1587 | 28.4423 | 0.0028374 | 3.8772
322.6504 | 0.6047 | 1.3744 | 4.0975 | 27.7332 | 0.0032407 | 3.5452
331.3299 | 0.6035 | 1.4461 | 3.8469 | 24.5564 | 0.0028508 | 3.758
342.4528 | 0.6021 | 1.5313 | 3.6415 | 23.65 | 0.0025031 | 4.2358
353.9505 | 0.6007 | 1.6192 | 2.6016 | 27.4586 | 0.0026004 | 4.2426
363.7723 | 0.5996 | 1.6899 | 3.5473 | 27.5431 | 0.0025697 | 4.2183
375.8518 | 0.5981 | 1.7785 | 2.3594 | 25.4171 | 0.0022944 | 4.4685
387.9034 | 0.5967 | 1.8678 | 3.4132 | 26.0562 | 0.00243 | 4.1941
398.7709 | 0.5955 | 1.9402 | 2.8758 | 28.0946 | 0.0023661 | 4.0576
412.4085 | 0.5941 | 2.0255 | 3.9353 | 30.1805 | 0.0023261 | 4.1847
425.6699 | 0.5927 | 2.1135 | 3.7986 | 31.3135 | 0.0020242 | 4.5471
436.4483 | 0.5916 | 2.1812 | 3.9658 | 34.2871 | 0.0018759 | 4.9251
450.5709 | 0.5902 | 2.2651 | 3.0151 | 35.2106 | 0.0016105 | 5.5041
466.1624 | 0.5889 | 2.3482 | 3.1041 | 35.2461 | 0.0014417 | 5.9651
477.9399 | 0.5878 | 2.4161 | 2.6924 | 34.4129 | 0.0013517 | 6.2851
493.2772 | 0.5864 | 2.5003 | 2.8062 | 38.1696 | 0.0012885 | 6.6808
508.824 | 0.585 | 2.5864 | 2.4567 | 37.1729 | 0.0011546 | 7.0262
521.5981 | 0.5839 | 2.6531 | 2.3246 | 39.2187 | 0.0010627 | 7.291
538.5695 | 0.5825 | 2.7378 | 1.9008 | 32.975 | 0.0010649 | 7.6003
554.9139 | 0.5811 | 2.8225 | 1.9418 | 41.1641 | 0.00094507 | 7.7806
568.7907 | 0.58 | 2.8894 | 2.0941 | 42.2053 | 0.00013295 | 7.998
586.1576 | 0.5791 | 2.949 | 2.0288 | 39.833 | 0.0009702 | 8.086
605.8718 | 0.5776 | 3.0404 | 1.9713 | 41.7926 | 0.00095383 | 8.1518
620.2638 | 0.5764 | 3.1118 | 1.8153 | 38.706 | 0.00093164 | 8.2124
637.2593 | 0.575 | 3.2003 | 1.7798 | 41.8628 | 0.00081651 | 8.2174
657.5368 | 0.5736 | 3.2868 | 1.5381 | 41.4723 | 0.00083596 | 8.2078
673.774 | 0.5724 | 3.3583 | 2.0294 | 48.6758 | 0.00085201 | 8.2558
694.297 | 0.571 | 3.4482 | 1.8846 | 50.2379 | 0.00081 | 8.2701
715.9172 | 0.5695 | 3.5396 | 2.0561 | 48.7728 | 0.00082713 | 8.2605
732.666 | 0.5683 | 3.6116 | 1.92 | 47.4038 | 0.00081561 | 8.2408
755.7909 | 0.5668 | 3.703 | 1.9857 | 46.6057 | 0.0008119 | 8.2068
777.912 | 0.5654 | 3.7905 | 1.8649 | 51.3648 | 0.00074362 | 8.1906
797.6443 | 0.5642 | 3.8634 | 2.032 | 55.1118 | 0.000777 | 8.1387
820.904 | 0.5628 | 3.9514 | 1.9117 | 51.8478 | 0.00076468 | 8.0983
840.3803 | 0.5616 | 4.0214 | 2.0752 | 59.1968 | 0.00072284 | 8.0789
864.0983 | 0.5602 | 4.1089 | 1.9465 | 55.0071 | 0.00074176 | 8.0381
888.9382 | 0.5588 | 4.1974 | 2.0817 | 55.1491 | 0.00075229 | 8.0716
910.0884 | 0.5576 | 4.2693 | 2.2192 | 60.6634 | 0.00073001 | 8.0653
936.9167 | 0.5561 | 4.3593 | 2.1969 | 59.2196 | 0.00070265 | 7.9831
963.6173 | 0.5547 | 4.4482 | 2.0721 | 67.8317 | 0.00065178 | 7.9675
985.5383 | 0.5535 | 4.5187 | 2.1571 | 65.846 | 0.00066068 | 7.8398
1013.6635 | 0.5521 | 4.6072 | 1.9719 | 57.7539 | 0.00065651 | 7.723
1041.535 | 0.5507 | 4.6928 | 2.2874 | 72.8746 | 0.00064614 | 7.6834
1065.3345 | 0.5496 | 4.7628 | 2.0093 | 69.1193 | 0.0006469 | 7.6466
1095.7201 | 0.5481 | 4.8513 | 2.143 | 70.0336 | 0.00063822 | 7.582
1125.3589 | 0.5467 | 4.9383 | 2.2722 | 79.5625 | 0.00060107 | 7.5535
1150.2444 | 0.5455 | 5.0097 | 2.0963 | 70.3106 | 0.0005949 | 7.5009
1182.9404 | 0.5441 | 5.0963 | 2.2233 | 74.4821 | 0.00060362 | 7.4392
1214.8389 | 0.5427 | 5.1833 | 2.1839 | 77.6947 | 0.00059297 | 7.4119
1240.8187 | 0.5416 | 5.2528 | 1.9366 | 73.7823 | 0.00057141 | 7.3491
1274.6141 | 0.5402 | 5.3398 | 2.1581 | 78.9443 | 0.00059225 | 7.2414
1307.1408 | 0.5387 | 5.4278 | 2.2324 | 71.8805 | 0.00057335 | 7.1263
1335.2975 | 0.5376 | 5.4978 | 2.3174 | 77.0113 | 0.00059794 | 7.1909
1370.6348 | 0.5362 | 5.5863 | 2.2119 | 80.4194 | 0.00056521 | 7.1473
1407.0715 | 0.5347 | 5.6748 | 2.337 | 92.4984 | 0.00056026 | 7.0568
1436.287 | 0.5336 | 5.7463 | 2.2267 | 81.4535 | 0.00058277 | 6.8596
1473.5968 | 0.5321 | 5.8343 | 2.4217 | 86.2789 | 0.00055399 | 6.7778
1511.0703 | 0.5307 | 5.9227 | 2.175 | 81.8658 | 0.00056255 | 6.7196
1540.7856 | 0.5296 | 5.9908 | 2.4941 | 93.3499 | 0.00052913 | 6.737
1578.1718 | 0.5282 | 6.0764 | 2.216 | 84.0777 | 0.00052184 | 6.7861
1616.0666 | 0.5268 | 6.1624 | 2.2514 | 84.0031 | 0.00051282 | 6.7664
1646.7453 | 0.5257 | 6.2314 | 2.2224 | 85.6393 | 0.00052041 | 6.7455
1686.1127 | 0.5243 | 6.317 | 2.3332 | 97.0188 | 0.00048608 | 6.6897
1726.0646 | 0.5229 | 6.403 | 2.2402 | 96.4369 | 0.00048099 | 6.626
1759.1713 | 0.5217 | 6.4735 | 2.3404 | 94.1729 | 0.0004822 | 6.5957
1799.9182 | 0.5203 | 6.561 | 2.3991 | 92.1303 | 0.00047449 | 6.6611
1833.1178 | 0.5192 | 6.6301 | 2.3126 | 101.1193 | 0.00046928 | 6.6284
1876.5464 | 0.5177 | 6.7195 | 2.5297 | 97.5918 | 0.0004829 | 6.5778
1920.7809 | 0.5163 | 6.807 | 2.3672 | 99.4007 | 0.00046107 | 6.5663
1954.1059 | 0.5152 | 6.8751 | 2.338 | 105.2745 | 0.00045673 | 6.5291
1997.7076 | 0.5138 | 6.9611 | 2.2465 | 102.2942 | 0.00043728 | 6.5015
2039.7076 | 0.5124 | 7.0457 | 2.3145 | 107.7907 | 0.00043134 | 6.3805
2074.7497 | 0.5113 | 7.1148 | 2.3474 | 107.3921 | 0.00042052 | 6.3525
2119.1093 | 0.5099 | 7.1989 | 2.3714 | 114.2811 | 0.00041958 | 6.3388
2164.2997 | 0.5085 | 7.2849 | 2.3143 | 111.436 | 0.00041667 | 6.3527
2201.856 | 0.5074 | 7.3544 | 2.3039 | 117.6871 | 0.00041461 | 6.2874
2248.3985 | 0.506 | 7.4415 | 2.089 | 103.8174 | 0.00040561 | 6.3051
2293.7632 | 0.5046 | 7.5285 | 2.2594 | 112.2324 | 0.00039063 | 6.3354
2332.0705 | 0.5035 | 7.5965 | 2.1132 | 103.5796 | 0.00038932 | 6.3515
2377.1886 | 0.5021 | 7.6797 | 2.1274 | 113.1792 | 0.00039369 | 6.3477
2425.4005 | 0.5007 | 7.7652 | 2.0895 | 111.9472 | 0.00038662 | 6.3454
2464.0545 | 0.4996 | 7.8347 | 2.0185 | 105.5568 | 0.00036642 | 6.3239
2503.7536 | 0.4984 | 7.9048
2482.2501 | 0.4979 | 7.9354
2471.2068 | 0.4976 | 7.9553
2468.3445 | 0.4974 | 7.9684
2468.3526 | 0.4972 | 7.9835
2470.2521 | 0.497 | 7.9966
2475.6878 | 0.4967 | 8.0112
2480.3731 | 0.4965 | 8.0253
2485.3624 | 0.4963 | 8.0365
2504.382 | 0.496 | 8.055
2504.5951 | 0.4958 | 8.0686
2504.4935 | 0.4956 | 8.0793
2504.662 | 0.4955 | 8.0866
2504.7424 | 0.4954 | 8.0948
2504.4498 | 0.4952 | 8.1041
2504.7156 | 0.4951 | 8.1114
2505.2428 | 0.4949 | 8.1206
2504.843 | 0.4949 | 8.1255 | -
2505.1485 | 0.4948 | 8.1318 | -
2504.2435 | 0.4946 | 8.1386 | -
2505.1451 | 0.4945 | 8.1444 | -
2504.9084 | 0.4945 | 8.1503 | -
2503.709 | 0.4944 | 8.1541 | -
2504.9799 | 0.4943 | 8.158 | -
2504.8411 | 0.4943 | 8.1624 | -
2504.9178 | 0.4942 | 8.1678 | -
2503.7175 | 0.4941 | 8.1712 | -
2504.8029 | 0.494 | 8.176 | -
2505.1105 | 0.494 | 8.1804 | -
2505.2534 | 0.4939 | 8.1843 | -
2505.5702 | 0.4938 | 8.1877 | -
2505.5543 | 0.4938 | 8.1901 | -
2504.9252 | 0.4937 | 8.1945 | -
2504.9441 | 0.4937 | 8.1974 | -
2504.9628 | 0.4936 | 8.2003 | -
2504.8203 | 0.4936 | 8.2028 | -
2504.804 | 0.4936 | 8.2052 | -
2505.126 | 0.4935 | 8.2071 | -
2505.2427 | 0.4935 | 8.2101 | -
2504.3637 | 0.4934 | 8.2135 | -
2504.7744 | 0.4934 | 8.2154 | -
2504.6923 | 0.4934 | 8.2169
2505.1605 | 0.4933 | 8.2207
2505.144 | 0.4933 | 8.2237
2504.6379 | 0.4932 | 8.2261
2452.5006 | 0.4933 | 8.2207
2392.9822 | 0.4934 | 8.212
2321.4797 | 0.4936 | 8.1998
2247.9267 | 0.4939 | 8.1862
2179.4127 | 0.4941 | 8.1707
2129.7561 | 0.4943 | 8.1571
2066.0329 | 0.4946 | 8.1405
2004.022 | 0.4949 | 8.1211
1943.1348 | 0.4952 | 8.1026
1886.793 | 0.4956 | 8.0822
1846.6128 | 0.4958 | 8.0681
1795.5442 | 0.4961 | 8.0472
1744.3813 | 0.4965 | 8.0253
1696.4157 | 0.4968 | 8.0034
1648.8151 | 0.4972 | 7.9811
1615.8215 | 0.4975 | 7.9655
1572.6707 | 0.4979 | 7.9407
1531.027 | 0.4982 | 7.9179
1488.2626 | 0.4986 | 7.8941
1447.9607 | 0.499 | 7.8707
1418.2969 | 0.4993 | 7.8523
1381.0318 | 0.4997 | 7.8279
1343.5756 | 0.5001 | 7.8036
1306.6974 | 0.5005 | 7.7788
1271.1252 | 0.5009 | 7.754
1246.5846 | 0.5012 | 7.7346
1215.7913 | 0.5016 | 7.7088
1185.2083 | 0.502 | 7.6836
1154.9487 | 0.5025 | 7.6583
1132.0892 | 0.5028 | 7.6388
1104.897 | 0.5032 | 7.6131
1076.9225 | 0.5036 | 7.5868
1048.1662 | 0.504 | 7.5606
1021.6333 | 0.5045 | 7.5353
1003.9252 | 0.5048 | 7.5119
980.6463 | 0.5053 | 7.4852
957.0293 | 0.5057 | 7.4575
935.5787 | 0.5062 | 7.4303
911.9608 | 0.5066 | 7.4026
894.6834 | 0.507 | 7.3817
872.6522 | 0.5075 | 7.351
851.1355 | 0.5079 | 7.3223
829.7793 | 0.5084 | 7.2917
811.7594 | 0.5089 | 7.263
797.0581 | 0.5093 | 7.2402
777.9271 | 0.5098 | 7.2091
760.7306 | 0.5102 | 7.1794
742.5219 | 0.5107 | 7.1493
729.0228 | 0.5111 | 7.1259
710.9445 | 0.5116 | 7.0948
693.564 | 0.5122 | 7.0623
677.4899 | 0.5127 | 7.0316
662.0334 | 0.5132 | 6.9995
651.5463 | 0.5135 | 6.9772
635.3112 | 0.514 | 6.9466
624.5528 | 0.5144 | 6.9218
640.1509 | 0.5147 | 6.9038
631.8807 | 0.5149 | 6.8907
624.0152 | 0.5152 | 6.8727
625.5032 | 0.5154 | 6.861
624.7909 | 0.5156 | 6.8518
625.6739 | 0.5157 | 6.8445
625.4647 | 0.5158 | 6.8386
624.8999 | 0.5159 | 6.8333
625.9755 | 0.516 | 6.8289
625.2747 | 0.516 | 6.825
625.2027 | 0.5161 | 6.8211
624.6824 | 0.5161 | 6.8182
624.9935 | 0.5162 | 6.8153
624.8127 | 0.5162 | 6.8138
625.2109 | 0.5162 | 6.8114
624.6923 | 0.5163 | 6.8085
624.9978 | 0.5163 | 6.8061
624.9763 | 0.5163 | 6.8046
625.1276 | 0.5164 | 6.8027
624.8099 | 0.5164 | 6.8017
625.001 | 0.5164 | 6.8002
624.8051 | 0.5164 | 6.7993
624.6497 | 0.5164 | 6.7988
625.159 | 0.5165 | 6.7959
625.0443 | 0.5165 | 6.7944
622.7094 | 0.5165 | 6.7934
625.3644 | 0.5166 | 6.792
624.9545 | 0.5166 | 6.791
625.1841 | 0.5166 | 6.791
625.1502 | 0.5166 | 6.7905
624.5756 | 0.5166 | 6.7905
624.4935 | 0.5166 | 6.7895
625.1804 | 0.5166 | 6.789
625.6139 | 0.5166 | 6.7881
624.8106 | 0.5166 | 6.7866
624.858 | 0.5166 | 6.7861
625.4557 | 0.5166 | 6.7861
625.3262 | 0.5167 | 6.7852
625.0224 | 0.5167 | 6.7847
625.2851 | 0.5167 | 6.7832
624.8329 | 0.5167 | 6.7832
624.9562 | 0.5167 | 6.7832
625.3673 | 0.5167 | 6.7813
624.6051 | 0.5167 | 6.7798
624.7095 | 0.5168 | 6.7793
625.1893 | 0.5168 | 6.7779
624.5566 | 0.5168 | 6.7779
624.7419 | 0.5168 | 6.7779
707.5433 | 0.5166 | 6.791
830.2841 | 0.5155 | 6.8581
928.6063 | 0.5143 | 6.9286 | 15.3163 | 262.8719 | 0.0010548 | 3.4499
1021.0044 | 0.5132 | 6.9986 | 11.965 | 265.1534 | 0.00089225 | 4.027
1109.7809 | 0.512 | 7.073 | 9.0993 | 232.7641 | 0.0007006 | 4.5186
1200.2283 | 0.5107 | 7.1493 | 8.1772 | 240.0422 | 0.00067915 | 4.9236
1292.3009 | 0.5095 | 7.2271 | 7.636 | 250.3337 | 0.0006418 | 5.1797
1383.1218 | 0.5081 | 7.3087 | 6.6165 | 207.4578 | 0.00058194 | 5.4018
1477.7906 | 0.5068 | 7.3904 | 6.4083 | 246.4778 | 0.00053991 | 5.5121
1575.948 | 0.5054 | 7.4755 | 6.2386 | 246.9276 | 0.00050427 | 5.5929
1675.9891 | 0.504 | 7.562 | 5.8169 | 228.4568 | 0.0004951 | 5.6914
1776.6178 | 0.5026 | 7.6476 | 5.148 | 221.4898 | 0.00045375 | 5.7124
1873.7652 | 0.5013 | 7.7322 | 5.1413 | 220.8216 | 0.00044318 | 5.7783
1972.6341 | 0.4998 | 7.8192 | 4.9721 | 203.3522 | 0.00043704 | 5.7907
2071.918 | 0.4984 | 7.9052 | 4.737 | 223.9247 | 0.00041586 | 5.8291
2170.5374 | 0.497 | 7.9913 | 4.6671 | 265.0428 | 0.00037352 | 5.8278
2269.4405 | 0.4956 | 8.0807 | 4.27 | 205.6216 | 0.0003851 | 5.8087
2365.4138 | 0.4941 | 8.1707 | 3.9297 | 209.4201 | 0.00037592 | 5.8262
2458.9936 | 0.4926 | 8.2626 | 3.8505 | 217.5383 | 0.00036885 | 5.8251
2548.5411 | 0.4911 | 8.3564 | 3.4367 | 187.203 | 0.00034915 | 5.8631
2636.2542 | 0.4895 | 8.4517 | 3.1607 | 173.2144 | 0.00035756 | 5.9023
2719.4626 | 0.488 | 8.5484 | 2.8646 | 162.9704 | 0.00034168 | 5.9126
2802.22 | 0.4864 | 8.6456 | 2.8679 | 171.8665 | 0.0003305 | 5.9446
2881.2393 | 0.4848 | 8.7443 | 2.7292 | 159.9387 | 0.0003396 | 5.9782
2958.79 | 0.4831 | 8.845 | 2.4238 | 157.2877 | 0.0003104 | 6.0144
3035.8803 | 0.4815 | 8.9461 | 2.4281 | 141.5977 | 0.00031387 | 6.068
3109.6092 | 0.4799 | 9.0462 | 2.5697 | 152.1202 | 0.00031365 | 6.107
3180.1222 | 0.4783 | 9.1459 | 2.1514 | 147.8368 | 0.00029367 | 6.2024
3252.0889 | 0.4766 | 9.2455 | 2.1265 | 146.7694 | 0.00029337 | 6.2524
3323.264 | 0.475 | 9.3476 | 1.9889 | 140.1515 | 0.00027319 | 6.2971
3394.2643 | 0.4733 | 9.4483 | 2.0863 | 143.378 | 0.00027026 | 6.3284
3467.4962 | 0.4717 | 9.5499 | 2.084 | 142.5683 | 0.00028012 | 6.3285
3541.5187 | 0.47 | 9.6525 | 1.8352 | 139.6442 | 0.00025963 | 6.4125
3611.7739 | 0.4683 | 9.7545 | 1.7506 | 140.1634 | 0.00025608 | 6.468
3684.1172 | 0.4667 | 9.8571 | 1.778 | 144.5006 | 0.00023956 | 6.4947
3770.9501 | 0.4647 | 9.9772 | 1.7224 | 135.4635 | 0.00024281 | 6.5393
3844.6363 | 0.4631 | 10.0798 | 1.6527 | 137.6149 | 0.0002273 | 6.5644
3914.9286 | 0.4614 | 10.1794 | 1.6187 | 142.8292 | 0.00021941 | 6.5818
3988.4052 | 0.4598 | 10.2806 | 1.7646 | 143.4868 | 0.00022723 | 6.6121
4066.0391 | 0.4581 | 10.3822 | 1.7568 | 153.6424 | 0.00022566 | 6.6252
4141.4917 | 0.4565 | 10.4852 | 1.5118 | 143.1919 | 0.00021111 | 6.6634
4219.0107 | 0.4548 | 10.5883 | 1.583 | 150.2886 | 0.00020245 | 6.7219
4291.8582 | 0.4531 | 10.6889 | 1.6275 | 160.1893 | 0.0002064 | 6.7668
4370.7488 | 0.4515 | 10.7915 | 1.5923 | 150.2309 | 0.00020192 | 6.7925
4451.8719 | 0.4498 | 10.8926 | 1.6432 | 162.0783 | 0.00019825 | 6.7935
4529.1259 | 0.4482 | 10.9952 | 1.4233 | 147.7119 | 0.00019119 | 6.8259
4607.5589 | 0.4465 | 11.0963 | 1.5156 | 161.2423 | 0.00018619 | 6.8882
4688.973 | 0.4449 | 11.1969 | 1.6349 | 177.9464 | 0.00018549 | 6.8917
4769.7516 | 0.4432 | 11.2995 | 1.3862 | 154.3309 | 0.00017445 | 6.8991
4850.8303 | 0.4416 | 11.3992 | 1.409 | 160.9504 | 0.00017122 | 6.9112
4931.3547 | 0.44 | 11.4993 | 1.5209 | 173.6178 | 0.00017519 | 6.9363
5006.812 | 0.4386 | 11.5859
4923.5846 | 0.4377 | 11.6393
4900.7923 | 0.4371 | 11.6753
4897.958 | 0.4367 | 11.7001
4897.3154 | 0.4363 | 11.7244
4906.1447 | 0.436 | 11.7443
4927.9298 | 0.4356 | 11.7691
4951.0917 | 0.4352 | 11.7949
4980.2479 | 0.4347 | 11.8231
5001.0389 | 0.4343 | 11.8479
5008.4455 | 0.4339 | 11.8741
5009.3117 | 0.4336 | 11.8921
5009.3284 | 0.4333 | 11.9101
5009.9993 | 0.4331 | 11.9237
5009.1739 | 0.4328 | 11.9393
5009.0132 | 0.4326 | 11.9519
5009.3987 | 0.4324 | 11.966
5009.2379 | 0.4322 | 11.9782
5009.6275 | 0.432 | 11.9879 | -
5007.9324 | 0.4319 | 11.9957 | -
5009.8624 | 0.4318 | 12.002 | -
5008.0265 | 0.4317 | 12.0098 | -
5010.596 | 0.4315 | 12.0171 | -
5011.0846 | 0.4314 | 12.0234 | -
5009.8727 | 0.4314 | 12.0283 | -
5007.7226 | 0.4313 | 12.0336 | -
5009.8481 | 0.4312 | 12.039 | -
5008.1009 | 0.4311 | 12.0448 | -
5010.5395 | 0.431 | 12.0501 | -
5009.2911 | 0.4309 | 12.0545 | -
5009.9079 | 0.4308 | 12.0599 | -
5010.2588 | 0.4307 | 12.0657 | -
5009.4364 | 0.4307 | 12.071 | -
5009.1074 | 0.4306 | 12.0764 | -
5009.7303 | 0.4305 | 12.0822 | -
5010.5671 | 0.4304 | 12.0871 | -
5010.0121 | 0.4303 | 12.0915 | -
5009.662 | 0.4303 | 12.0934 | -
5010.0792 | 0.4302 | 12.0968 | -
5009.7503 | 0.4302 | 12.1012 | -
5009.9019 | 0.4301 | 12.1051 | -
5009.9238 | 0.43 | 12.1094 | -
5011.2518 | 0.43 | 12.1114 | -
5009.2584 | 0.4299 | 12.1162 | -
5009.9912 | 0.4299 | 12.1197 | -
5009.7775 | 0.4298 | 12.125 | -
5011.6988 | 0.4297 | 12.1289 | -
5008.8581 | 0.4296 | 12.1333 | -
5009.6823 | 0.4296 | 12.1372 | -
5009.6677 | 0.4295 | 12.141 | -
5007.2537 | 0.4295 | 12.143 | -
5010.5548 | 0.4294 | 12.1474 | -
5009.8699 | 0.4293 | 12.1522 | -
5008.3874 | 0.4293 | 12.1551 | -
5009.7005 | 0.4292 | 12.159 | -
5007.8363 | 0.4292 | 12.1619 | -
5009.4938 | 0.4291 | 12.1649 | -
5007.9081 | 0.4291 | 12.1678 | -
5011.6759 | 0.429 | 12.1707 | -
5009.9811 | 0.429 | 12.1746
5009.2657 | 0.4289 | 12.1775
5008.3324 | 0.4289 | 12.1799
4754.8371 | 0.4292 | 12.1624
4499.2194 | 0.4296 | 12.1376
4227.4887 | 0.4301 | 12.1056
4002.6076 | 0.4306 | 12.0725
3766.6579 | 0.4313 | 12.0336
3576.1554 | 0.4319 | 11.9957
3368.9229 | 0.4326 | 11.9505
3199.7663 | 0.4333 | 11.9077
3019.3617 | 0.4341 | 11.8576
2871.6325 | 0.4349 | 11.8119
2711.1064 | 0.4358 | 11.7565
2575.6172 | 0.4366 | 11.7055
2431.3987 | 0.4376 | 11.6471
2310.7169 | 0.4384 | 11.5922
2196.9451 | 0.4393 | 11.5377
2084.7538 | 0.4403 | 11.4765
1979.5738 | 0.4413 | 11.4177
1873.6791 | 0.4424 | 11.3511
1780.5352 | 0.4434 | 11.2903
1685.9064 | 0.4445 | 11.2217
1603.2377 | 0.4455 | 11.1581
1519.8034 | 0.4467 | 11.0866
1448.9921 | 0.4477 | 11.0229
1372.4316 | 0.4489 | 10.9524
1308.0682 | 0.4499 | 10.8868
1239.4971 | 0.4511 | 10.8134
1177.3066 | 0.4522 | 10.7463
1116.2785 | 0.4534 | 10.6724
1060.9107 | 0.4545 | 10.6043
1004.2636 | 0.4558 | 10.5285
954.8418 | 0.4569 | 10.4604
905.3081 | 0.4581 | 10.3846
861.1379 | 0.4592 | 10.3156
814.004 | 0.4605 | 10.2368
773.2571 | 0.4617 | 10.1658
729.541 | 0.463 | 10.0851
694.4071 | 0.4642 | 10.0122
655.315 | 0.4655 | 9.932
623.1878 | 0.4665 | 9.8664