## GENERAL
TEST IDENTIFICATION
Borehole: | TNW076-BH
Sample: | 18WAXB
Depth: | 16.29 | [m]
Test number: | CIUe01
VISUAL DESCRIPTION
Dark grey very sandy CLAY
GENERAL
Date test started: | 07/01/2021
Type of sample: | Undisturbed
Type of drains fitted: | Radial (spiral) & one end only
INITIAL
Diameter | 71.94 | [mm]
Length | 137.9 | [mm]
Water content | 13.0514 | [%]
Bulk density | 2.2779 | [Mg/m³]
Dry density | 2.0149 | [Mg/m³]
Void ratio | 0.34001 | [-]
Degree of saturation | 100 | [%]
Assumed particle density | 2.7 | [Mg/m³]
Torvane | - | [kPa]
Pocket penetrometer | - | [kPa]
SATURATION
Pressure increments applied | 100 | [kPa]
Differential pressure used | N/A | [kPa]
Cell pressure | 563 | [kPa]
Base PWP | 553 | [kPa]
Mid height PWP | - | [kPa]
B value achieved | 1 | [-]
CONSOLIDATION: ISOTROPIC
Cell pressure | 663 | [kPa]
Back pressure | 500 | [kPa]
Base PWP | 500 | [kPa]
Mid height PWP | - | [kPa]
Effective radial pressure | 163 | [kPa]
Effective axial pressure | 163 | [kPa]
Deviator stress | 0 | [kPa]
Volumetric strain | 2.4207 | [%]
External axial strain | 0 | [%]
Local axial strain | - | [%]
Local radial strain | - | [%]
Water content | 11.85 | [%]
Bulk density | 2.3096 | [Mg/m³]
Dry density | 2.0649 | [Mg/m³]
Void ratio | 0.30757 | [-]
Degree of saturation | 100 | [%]
SHEARING STAGE
Initial effective radial pressure | 162.9241 | [kPa]
Initial effective axial pressure | 162.9241 | [kPa]
Rate of strain | 0.3354 | [%/hour]
At peak deviator stress
Corrected deviator stress | -249.416 | [kPa]
Membrane correction applied | -1.7931 | [kPa]
Drain correction applied | 0 | [kPa]
External axial strain | -10.6635 | [%]
Local axial strain | - | [%]
Local radial strain | - | [%]
Excess base PWP | -169.7273 | [kPa]
Excess mid height PWP | - | [kPa]
Effective radial pressure | 334.1556 | [kPa]
Effective axial pressure | 84.7395 | [kPa]
Principal effective stress ratio | 3.9433 | [-]
Ɛ50 | -2.9758 | [%]
Secant modulus (E50) at Ɛ50 | 4190.6759 | [kPa]
At peak principal effective stress ratio
Corrected deviator stress | -207.0633 | [kPa]
Membrane correction applied | -0.97997 | [kPa]
Drain correction applied | 0 | [kPa]
External axial strain | -6.1996 | [%]
Local axial strain | - | [%]
Local radial strain | - | [%]
Excess base PWP | -84.554 | [kPa]
Excess mid height PWP | - | [kPa]
Effective radial pressure | 247.366 | [kPa]
Effective axial pressure | 40.3027 | [kPa]
Principal effective stress ratio | 6.1377 | [-]
At 10% external axial strain
Corrected deviator stress | -247.4488 | [kPa]
Membrane correction applied | -1.6513 | [kPa]
Drain correction applied | 0 | [kPa]
External axial strain | -9.9194 | [%]
Local axial strain | - | [%]
Local radial strain | - | [%]
Excess base PWP | -158.9644 | [kPa]
Excess mid height PWP | - | [kPa]
Effective radial pressure | 322.8893 | [kPa]
Effective axial pressure | 75.4405 | [kPa]
Principal effective stress ratio | 4.2801 | [-]
FINAL CONDITIONS
Water content | 11.8707 | [%]
Bulk density | 2.309 | [Mg/m³]
Dry density | 2.064 | [Mg/m³]

## SATURATION
SATURATION
Time | Base pore-water pressure | Cell pressure
[hours] | [kPa] | [kPa]
0 | 0 | 0
0.1667 | 299 | 363
5.8333 | 353 | 363
5.8333 | 445 | 463
6.5 | 453 | 463
6.5 | 547 | 563
23.9167 | 553 | 563

## CONSOLIDATION
ISOTROPIC CONSOLIDATION
Square root time | Volumetric strain | External axial strain | Effective axial stress | s' | t | p' | q
[minutes] 0.5 | [%] | [%] | [kPa] | [kPa] | [kPa] | [kPa] | [kPa]
0 | 0 | 0 | 9.7272 | 9.7272 | 0 | 9.7272 | 0
0.5 | 0.16006 | 0 | 20.7005 | 20.7005 | 0 | 20.7005 | 0
1 | 0.29039 | 0 | 34.2531 | 34.2531 | 0 | 34.2531 | 0
2 | 0.44385 | 0 | 47.9668 | 47.9668 | 0 | 47.9668 | 0
2.5 | 0.54884 | 0 | 53.3349 | 53.3349 | 0 | 53.3349 | 0
3 | 0.65837 | 0 | 57.9121 | 57.9121 | 0 | 57.9121 | 0
3.5 | 0.77085 | 0 | 62.2595 | 62.2595 | 0 | 62.2595 | 0
4 | 0.88626 | 0 | 66.7663 | 66.7663 | 0 | 66.7663 | 0
5 | 1.118 | 0 | 76.6197 | 76.6197 | 0 | 76.6197 | 0
6 | 1.341 | 0 | 87.0607 | 87.0607 | 0 | 87.0607 | 0
7 | 1.5453 | 0 | 98.8533 | 98.8533 | 0 | 98.8533 | 0
8 | 1.7244 | 0 | 110.7544 | 110.7544 | 0 | 110.7544 | 0
9 | 1.8776 | 0 | 122.7709 | 122.7709 | 0 | 122.7709 | 0
10 | 1.9994 | 0 | 132.8333 | 132.8333 | 0 | 132.8333 | 0
11 | 2.0933 | 0 | 141.408 | 141.408 | 0 | 141.408 | 0
12 | 2.163 | 0 | 148.3767 | 148.3767 | 0 | 148.3767 | 0
14 | 2.249 | 0 | 156.3166 | 156.3166 | 0 | 156.3166 | 0
16 | 2.2963 | 0 | 160.2203 | 160.2203 | 0 | 160.2203 | 0
18 | 2.3275 | 0 | 161.4389 | 161.4389 | 0 | 161.4389 | 0
20 | 2.3469 | 0 | 161.9327 | 161.9327 | 0 | 161.9327 | 0
25 | 2.3752 | 0 | 162.6748 | 162.6748 | 0 | 162.6748 | 0
30 | 2.3923 | 0 | 162.0086 | 162.0086 | 0 | 162.0086 | 0
35 | 2.4007 | 0 | 162.7848 | 162.7848 | 0 | 162.7848 | 0
40 | 2.4075 | 0 | 161.9871 | 161.9871 | 0 | 161.9871 | 0
45 | 2.4107 | 0 | 162.4504 | 162.4504 | 0 | 162.4504 | 0
50 | 2.4167 | 0 | 161.465 | 161.465 | 0 | 161.465 | 0
60 | 2.4208 | 0 | 161.0593 | 161.0593 | 0 | 161.0593 | 0
64.8165 | 2.4207 | 0 | 163 | 163 | 0 | 163 | 0

## SHEARING
SHEARING STAGE
Axial strain | q | Excess pore-water pressure | p' | E | s' | t
[%] | [kPa] | [kPa] | [kPa] | [MPa] | [kPa] | [kPa]
0 | 0 | 0 | 162.9241 |  | 162.9241 | 0
-0.124 | -59.2847 | 10.5421 | 132.5101 | 47.8111 | 122.6293 | -29.6424
-0.248 | -68.4005 | 24.3541 | 114.4606 | 27.5819 | 103.0605 | -34.2003
-0.372 | -72.1447 | 34.6288 | 103.8159 | 19.3928 | 91.7917 | -36.0723
-0.496 | -74.6161 | 41.2072 | 96.8164 | 15.0442 | 84.3804 | -37.308
-0.6202 | -76.761 | 43.8911 | 91.8749 | 12.3771 | 79.0814 | -38.3805
-0.744 | -78.8138 | 46.337 | 89.0967 | 10.5934 | 75.9611 | -39.4069
-0.868 | -80.7421 | 47.0195 | 87.5446 | 9.3024 | 74.0875 | -40.371
-0.9919 | -82.9831 | 46.8299 | 86.64 | 8.3658 | 72.8094 | -41.4915
-1.1161 | -85.0384 | 46.8941 | 86.3311 | 7.6195 | 72.1581 | -42.5192
-1.24 | -87.1995 | 47.3241 | 86.9203 | 7.0324 | 72.3871 | -43.5998
-1.364 | -89.405 | 45.6334 | 87.2034 | 6.5544 | 72.3026 | -44.7025
-1.488 | -91.7312 | 43.8413 | 87.6093 | 6.1649 | 72.3207 | -45.8656
-1.612 | -94.2854 | 43.1384 | 88.8075 | 5.8488 | 73.0932 | -47.1427
-1.736 | -96.5358 | 40.0109 | 89.7741 | 5.5609 | 73.6848 | -48.2679
-1.86 | -99.1009 | 38.6917 | 91.7552 | 5.328 | 75.2383 | -49.5505
-1.984 | -101.358 | 35.2851 | 92.8271 | 5.1088 | 75.9341 | -50.679
-2.1079 | -103.806 | 33.4035 | 93.9052 | 4.9246 | 76.6042 | -51.903
-2.232 | -106.491 | 32.1075 | 96.0076 | 4.7712 | 78.2591 | -53.2455
-2.356 | -109.0997 | 29.1245 | 97.7294 | 4.6307 | 79.5461 | -54.5499
-2.4801 | -111.8007 | 26.0228 | 99.5464 | 4.508 | 80.913 | -55.9004
-2.6039 | -114.5792 | 23.3794 | 101.6667 | 4.4003 | 82.5702 | -57.2896
-2.7278 | -117.1929 | 20.1402 | 103.5301 | 4.2962 | 83.998 | -58.5964
-2.8518 | -119.885 | 16.6031 | 106.201 | 4.2038 | 86.2202 | -59.9425
-2.9758 | -122.6541 | 13.5456 | 108.4385 | 4.1217 | 87.9961 | -61.3271
-2.9758 | -122.6541 | 13.5456 | 108.4385 | 4.1217 | 87.9961 | -61.3271
-3.2238 | -128.5113 | 8.2672 | 112.6427 | 3.9864 | 91.2241 | -64.2556
-3.4718 | -134.1303 | 1.3966 | 117.0421 | 3.8635 | 94.687 | -67.0652
-3.7198 | -140.46 | -5.7405 | 122.5294 | 3.7761 | 99.1194 | -70.23
-3.9679 | -147.194 | -12.9155 | 127.6703 | 3.7096 | 103.1379 | -73.597
-4.2157 | -153.6323 | -20.9631 | 133.2028 | 3.6443 | 107.5974 | -76.8161
-4.4638 | -160.2449 | -28.5214 | 138.7404 | 3.5899 | 112.0329 | -80.1224
-4.712 | -167.0177 | -37.1844 | 143.8568 | 3.5445 | 116.0205 | -83.5089
-4.9597 | -173.6298 | -44.0356 | 149.7002 | 3.5008 | 120.7619 | -86.8149
-5.208 | -180.7392 | -52.5504 | 155.8088 | 3.4704 | 125.6856 | -90.3696
-5.4557 | -187.3551 | -60.5319 | 161.4945 | 3.4341 | 130.2686 | -93.6776
-5.7037 | -193.942 | -68.1384 | 167.2605 | 3.4003 | 134.9368 | -96.971
-5.9516 | -200.5907 | -76.259 | 172.9677 | 3.3704 | 139.5359 | -100.2954
-6.1996 | -207.0633 | -84.554 | 178.3449 | 3.34 | 143.8344 | -103.5316
-6.4477 | -213.1668 | -91.6236 | 184.311 | 3.3061 | 148.7832 | -106.5834
-6.6955 | -218.1468 | -99.2707 | 188.9917 | 3.2581 | 152.6338 | -109.0734
-6.9435 | -222.935 | -105.6159 | 193.5346 | 3.2107 | 156.3788 | -111.4675
-7.1917 | -227.6661 | -110.8683 | 199.2675 | 3.1657 | 161.3231 | -113.833
-7.4396 | -231.0496 | -116.8951 | 204.5093 | 3.1057 | 166.0011 | -115.5248
-7.6875 | -234.1096 | -122.6403 | 208.3759 | 3.0453 | 169.3576 | -117.0548
-7.9355 | -236.2693 | -127.0069 | 212.2037 | 2.9774 | 172.8255 | -118.1347
-8.1835 | -236.9602 | -131.1222 | 214.8755 | 2.8956 | 175.3822 | -118.4801
-8.4315 | -238.5039 | -134.1043 | 219.144 | 2.8287 | 179.3933 | -119.252
-8.6794 | -239.7817 | -138.0839 | 221.9569 | 2.7626 | 181.9933 | -119.8908
-8.9276 | -240.9617 | -142.3291 | 225.5303 | 2.6991 | 185.37 | -120.4809
-9.1754 | -242.8219 | -145.8862 | 229.8286 | 2.6465 | 189.3583 | -121.4109
-9.4235 | -244.6112 | -150.6311 | 233.3786 | 2.5958 | 192.61 | -122.3056
-9.6714 | -246.2834 | -155.0288 | 236.6885 | 2.5465 | 195.6412 | -123.1417
-9.9194 | -247.4488 | -158.9644 | 240.4063 | 2.4946 | 199.1649 | -123.7244
-10.1675 | -248.5883 | -162.6605 | 244.4116 | 2.4449 | 202.9803 | -124.2942
-10.4153 | -248.8088 | -166.3609 | 247.9023 | 2.3889 | 206.4342 | -124.4044
-10.6635 | -249.416 | -169.7273 | 251.0169 | 2.339 | 209.4476 | -124.708
-10.9113 | -249.3047 | -172.5204 | 254.2789 | 2.2848 | 212.7281 | -124.6524
-11.1592 | -248.51 | -174.9877 | 256.1394 | 2.2269 | 214.7211 | -124.255
-11.4074 | -247.0097 | -175.5313 | 257.464 | 2.1653 | 216.2957 | -123.5049
-11.6553 | -244.899 | -175.757 | 258.3056 | 2.1012 | 217.4891 | -122.4495
-11.9032 | -243.1976 | -175.9801 | 257.9565 | 2.0431 | 217.4235 | -121.5988
-12.1513 | -240.8786 | -175.3348 | 258.437 | 1.9823 | 218.2905 | -120.4393
-12.3991 | -238.6238 | -174.7764 | 259.5145 | 1.9245 | 219.7438 | -119.3119
-12.6472 | -236.0636 | -174.2617 | 258.2879 | 1.8665 | 218.944 | -118.0318
-12.8955 | -233.7326 | -174.0989 | 258.8996 | 1.8125 | 219.9442 | -116.8663
-13.1431 | -231.3796 | -173.7073 | 260.4864 | 1.7605 | 221.9231 | -115.6898
-13.3911 | -228.9971 | -173.082 | 260.8775 | 1.7101 | 222.7113 | -114.4985
-13.639 | -226.9708 | -172.7208 | 260.8984 | 1.6641 | 223.0699 | -113.4854
-13.8871 | -224.1921 | -172.3362 | 260.3744 | 1.6144 | 223.0091 | -112.096
-14.1351 | -221.9828 | -171.391 | 261.2513 | 1.5704 | 224.2542 | -110.9914
-14.3834 | -218.9399 | -170.3237 | 258.2909 | 1.5222 | 221.801 | -109.47
-14.631 | -215.8047 | -168.2522 | 259.594 | 1.475 | 223.6266 | -107.9023
-14.879 | -212.2554 | -165.9994 | 258.6522 | 1.4265 | 223.2763 | -106.1277
-15.1273 | -208.4865 | -163.5983 | 256.8625 | 1.3782 | 222.1148 | -104.2432
-15.3751 | -204.8046 | -160.951 | 256.3572 | 1.3321 | 222.2231 | -102.4023
-15.6229 | -200.6365 | -158.4915 | 254.353 | 1.2842 | 220.9136 | -100.3183
-15.871 | -196.0988 | -154.8418 | 253.5798 | 1.2356 | 220.8966 | -98.0494
-16.1189 | -191.4745 | -151.6979 | 251.0131 | 1.1879 | 219.1007 | -95.7373
-16.3669 | -187.0646 | -148.3654 | 248.7095 | 1.1429 | 217.5321 | -93.5323