## GENERAL
TEST IDENTIFICATION
Borehole: | TNW076-BH
Sample: | 21WAXB
Depth: | 19.24 | [m]
Test number: | CRS9
VISUAL DESCRIPTION
Dark grey sandy slightly gravelly CLAY. Gravel is fine and of mixed lithology
GENERAL
Date test started | 30/09/2020
Type of sample | Undisturbed
Specimen orientation | Vertical
INITIAL CONDITIONS
Diameter | 49.98 | [mm]
Length | 20.68 | [mm]
Water content | 12.8617 | [%]
Bulk density | 2.1756 | [Mg/m³]
Dry density | 1.9277 | [Mg/m³]
Void ratio | 0.40065 | [-]
Degree of saturation | 86.6751 | [%]
Assumed particle density | 2.7 | [Mg/m³]
Seating pressure | 4.3277 | [kPa]
Laboratory temperature | 20 | [°C]

## COMPRESSION
ONE DIMENSIONAL COMPRESSION | ONE DIMENSIONAL COMPRESSION
Effective vertical stress | Void ratio | Vertical strain | cv | M | Hydraulic conductivity | Pore pressure ratio
[kPa] | [-] | [%] | [m2/year] | [MPa] | [m/year] | [%]
4.3277 | 0.4006 | 0.001
14.0903 | 0.3996 | 0.073
22.7313 | 0.3985 | 0.1499
31.1217 | 0.3974 | 0.2282
37.2842 | 0.3964 | 0.3037
42.7225 | 0.3954 | 0.3714
47.3611 | 0.3947 | 0.4246
51.0129 | 0.394 | 0.4758
56.5695 | 0.3931 | 0.5411
57.2964 | 0.3929 | 0.5551
56.859 | 0.3929 | 0.5551
67.975 | 0.3914 | 0.662
79.6474 | 0.3894 | 0.8042
90.9598 | 0.3873 | 0.9531
103.9312 | 0.3851 | 1.1093
116.8921 | 0.3829 | 1.2689
130.8313 | 0.3807 | 1.4251
146.2963 | 0.3786 | 1.575
162.0763 | 0.3765 | 1.7263
178.0008 | 0.3744 | 1.8743
195.5287 | 0.3722 | 2.031
215.1675 | 0.3699 | 2.1934
234.9683 | 0.3676 | 2.3603
258.1418 | 0.3653 | 2.5257
281.8733 | 0.3632 | 2.6707
305.0231 | 0.3611 | 2.823
331.7293 | 0.3589 | 2.9812
359.5475 | 0.3567 | 3.1374
385.678 | 0.3546 | 3.2882
418.5934 | 0.3525 | 3.4343
451.9403 | 0.3505 | 3.5818
486.9342 | 0.3484 | 3.7278
525.0186 | 0.3464 | 3.8729
565.4591 | 0.3444 | 4.015
607.409 | 0.3424 | 4.1557
650.3327 | 0.3403 | 4.3047
698.2412 | 0.3383 | 4.4541
744.8401 | 0.3363 | 4.5919
798.895 | 0.3344 | 4.7297
853.6345 | 0.3324 | 4.87
911.1136 | 0.3305 | 5.0083
972.4447 | 0.3286 | 5.1408
1037.1554 | 0.3268 | 5.2742
1102.5778 | 0.3249 | 5.4072
1174.2581 | 0.323 | 5.5445
1250.0913 | 0.3211 | 5.6795
1325.9519 | 0.3193 | 5.8091
1406.3658 | 0.3174 | 5.9411
1491.1546 | 0.3155 | 6.0774
1535.4902 | 0.3145 | 6.1466
1532.516 | 0.3145 | 6.149
1437.0063 | 0.3137 | 6.207
1422.8175 | 0.3135 | 6.2235
1420.7812 | 0.3133 | 6.237
1423.3479 | 0.3131 | 6.2481
1437.967 | 0.3129 | 6.2612
1448.771 | 0.3127 | 6.2762
1458.9236 | 0.3126 | 6.2887
1468.8533 | 0.3124 | 6.3013
1477.1917 | 0.3122 | 6.3129
1487.2648 | 0.312 | 6.3255
1498.378 | 0.3119 | 6.3381
1507.7773 | 0.3117 | 6.3521
1517.0331 | 0.3115 | 6.3632
1524.8697 | 0.3113 | 6.3753
1524.8697 | 0.3113 | 6.3753
1350.8555 | 0.3117 | 6.3531
1178.8637 | 0.312 | 6.3279
1031.4271 | 0.3123 | 6.3037
901.9513 | 0.3127 | 6.2776
785.7021 | 0.3131 | 6.2486
678.1858 | 0.3136 | 6.2167
588.2424 | 0.314 | 6.1828
503.4683 | 0.3145 | 6.1466
425.5339 | 0.3151 | 6.104
359.9354 | 0.3157 | 6.061
299.5026 | 0.3164 | 6.0155
249.5895 | 0.3171 | 5.9662
207.7292 | 0.3178 | 5.9159
189.5311 | 0.3181 | 5.8913
189.9189 | 0.3181 | 5.8908
190.8277 | 0.3184 | 5.8724
190.369 | 0.3185 | 5.8671
190.6056 | 0.3185 | 5.8647
189.4289 | 0.3185 | 5.8618
189.5007 | 0.3185 | 5.8608
190.3906 | 0.3185 | 5.8608
190.2176 | 0.3186 | 5.8569
189.6514 | 0.3186 | 5.8555
189.5077 | 0.3187 | 5.8531
190.0104 | 0.3187 | 5.8531
189.5077 | 0.3187 | 5.8521
189.5077 | 0.3187 | 5.8531
328.1751 | 0.3174 | 5.9401
481.3467 | 0.3163 | 6.0242
653.6293 | 0.3151 | 6.1084
836.6942 | 0.314 | 6.1853
1025.0417 | 0.313 | 6.2597
1221.6224 | 0.3118 | 6.3419
1416.0178 | 0.3105 | 6.4362
1589.1541 | 0.3091 | 6.5378
1738.4365 | 0.3076 | 6.6413
1874.8634 | 0.3061 | 6.7505
2004.9328 | 0.3044 | 6.869
2135.1538 | 0.3027 | 6.9928
2261.9096 | 0.301 | 7.1123
2389.2824 | 0.2993 | 7.2327
2523.8777 | 0.2976 | 7.3579
2651.405 | 0.296 | 7.472
2789.5964 | 0.2943 | 7.5929
2925.8033 | 0.2927 | 7.7075
3072.814 | 0.2911 | 7.8236
3227.8091 | 0.2894 | 7.943
3383.3786 | 0.2878 | 8.0591
3540.4512 | 0.2862 | 8.1713
3705.403 | 0.2846 | 8.2854
3871.5989 | 0.283 | 8.3961
4040.2298 | 0.2815 | 8.5059
4216.0975 | 0.28 | 8.6166
4393.1651 | 0.2785 | 8.7211
4575.4951 | 0.277 | 8.8299
4765.977 | 0.2754 | 8.9392
4952.1742 | 0.2739 | 9.047
5147.4926 | 0.2725 | 9.1514
5351.4376 | 0.271 | 9.2554
5560.5477 | 0.2695 | 9.3623
5770.8509 | 0.268 | 9.4677
5982.1442 | 0.2666 | 9.5688
6145.6867 | 0.2655 | 9.6476
6142.4965 | 0.2655 | 9.65
5918.6352 | 0.2645 | 9.722
5854.3245 | 0.2642 | 9.7409
5820.0248 | 0.264 | 9.7535
5793.9487 | 0.2639 | 9.7622
5777.2577 | 0.2638 | 9.7699
5763.3921 | 0.2637 | 9.7772
5754.2366 | 0.2636 | 9.7815
5746.6436 | 0.2635 | 9.7878
5747.7761 | 0.2635 | 9.7936
5738.4199 | 0.2634 | 9.7965
5739.0585 | 0.2634 | 9.8004
5743.0231 | 0.2633 | 9.8043
5744.4423 | 0.2633 | 9.8081
5751.1099 | 0.2632 | 9.8125
5757.7137 | 0.2631 | 9.8163
5761.9219 | 0.2631 | 9.8202
5773.0637 | 0.263 | 9.825
5779.6088 | 0.263 | 9.827
5794.121 | 0.2629 | 9.8313
5794.7373 | 0.2629 | 9.8342
5799.7705 | 0.2628 | 9.8376
5801.6278 | 0.2628 | 9.8405
5803.7064 | 0.2628 | 9.8444
5808.1872 | 0.2627 | 9.8478
5814.181 | 0.2626 | 9.8521
5820.7847 | 0.2626 | 9.8555
5831.0585 | 0.2625 | 9.8594
5835.9628 | 0.2625 | 9.8628
5843.6625 | 0.2624 | 9.8666
5853.6638 | 0.2624 | 9.8705
5861.2138 | 0.2623 | 9.8734
5867.7811 | 0.2623 | 9.8773
5877.9337 | 0.2622 | 9.8811
5888.1642 | 0.2622 | 9.8836
5891.9712 | 0.2622 | 9.8874
5901.3705 | 0.2621 | 9.8918
5910.7491 | 0.262 | 9.8947
5920.22 | 0.262 | 9.8985
5931.7058 | 0.2619 | 9.9024
5938.3232 | 0.2619 | 9.9063
5945.815 | 0.2618 | 9.9097
5955.7957 | 0.2618 | 9.9126
5963.5892 | 0.2617 | 9.9169
5968.9378 | 0.2617 | 9.9198
5974.3647 | 0.2616 | 9.9247
5981.319 | 0.2616 | 9.9276
5989.2273 | 0.2615 | 9.9314
5999.05 | 0.2615 | 9.9348
6004.5055 | 0.2614 | 9.9377
6013.4606 | 0.2614 | 9.9411
6023.9285 | 0.2614 | 9.944
6030.1946 | 0.2613 | 9.9474
6034.2739 | 0.2613 | 9.9498
6042.9422 | 0.2612 | 9.9542
6048.8929 | 0.2612 | 9.9566
6057.9767 | 0.2611 | 9.96
6067.8062 | 0.2611 | 9.9638
6085.2716 | 0.261 | 9.9662
6085.824 | 0.261 | 9.9691
6091.5662 | 0.261 | 9.9725
6097.7751 | 0.2609 | 9.975
6101.5038 | 0.2609 | 9.9779
6113.0612 | 0.2608 | 9.9812
6113.5129 | 0.2608 | 9.9841
6119.9584 | 0.2608 | 9.9866
6125.522 | 0.2607 | 9.989
6133.2359 | 0.2607 | 9.9938
6138.4772 | 0.2606 | 9.9967
6140.09 | 0.2606 | 9.9991
6144.1772 | 0.2605 | 10.0025
6146.7655 | 0.2605 | 10.0044
6139.0578 | 0.2605 | 10.0064
6144.1772 | 0.2604 | 10.0093
6144.0338 | 0.2604 | 10.0117
6151.7336 | 0.2604 | 10.0141
6136.3836 | 0.2604 | 10.0146
6145.0088 | 0.2603 | 10.017
6142.7358 | 0.2603 | 10.019
6146.2702 | 0.2603 | 10.0209
6145.4244 | 0.2603 | 10.0219
6143.6533 | 0.2602 | 10.0243
6144.9227 | 0.2602 | 10.0257
6144.507 | 0.2602 | 10.0272
6144.7507 | 0.2602 | 10.0296
6144.8509 | 0.2601 | 10.0315
6142.7644 | 0.2601 | 10.0335
6144.6073 | 0.2601 | 10.0344
6145.1949 | 0.2601 | 10.0368
6144.5356 | 0.26 | 10.0383
6144.9513 | 0.26 | 10.0397
6145.2952 | 0.26 | 10.0417
6144.5642 | 0.26 | 10.0431
6144.9513 | 0.2599 | 10.0446
6144.5928 | 0.2599 | 10.046
6143.9335 | 0.2599 | 10.047
6145.3668 | 0.2599 | 10.0485
6144.5211 | 0.2599 | 10.0509
6145.1232 | 0.2598 | 10.0518
6145.0801 | 0.2598 | 10.0533
6144.6931 | 0.2598 | 10.0543
6145.2235 | 0.2598 | 10.0567
6144.7362 | 0.2598 | 10.0572
6145.1518 | 0.2598 | 10.0581
6145.0515 | 0.2597 | 10.0596
6145.303 | 0.2597 | 10.061
6144.0623 | 0.2597 | 10.062
6145.6752 | 0.2597 | 10.0634
6145.3668 | 0.2597 | 10.0649
6145.1518 | 0.2596 | 10.0668
6144.7648 | 0.2596 | 10.0673
6144.9367 | 0.2596 | 10.0692
6145.7332 | 0.2596 | 10.0697
6144.7076 | 0.2596 | 10.0697
6144.9367 | 0.2596 | 10.0707
6145.0801 | 0.2596 | 10.0721
6144.6499 | 0.2595 | 10.0736
6145.0801 | 0.2595 | 10.0746
6144.9081 | 0.2595 | 10.0746
6144.3491 | 0.2595 | 10.076
6145.0084 | 0.2595 | 10.075
6145.3315 | 0.2595 | 10.0775
6145.1518 | 0.2595 | 10.0775
6144.8364 | 0.2595 | 10.0784
6145.0084 | 0.2595 | 10.0799
6145.3747 | 0.2595 | 10.0799
6144.865 | 0.2594 | 10.0813
6144.6931 | 0.2594 | 10.0813
6144.8364 | 0.2594 | 10.0823
6144.9367 | 0.2594 | 10.0833
6144.5782 | 0.2594 | 10.0838
6144.8728 | 0.2594 | 10.0857
6145.1881 | 0.2594 | 10.0857
6144.8011 | 0.2593 | 10.0876
6145.303 | 0.2593 | 10.0886
6145.0801 | 0.2593 | 10.0886
6144.6931 | 0.2593 | 10.0896
6145.0162 | 0.2593 | 10.09
6144.5782 | 0.2593 | 10.091
6145.2598 | 0.2593 | 10.0925
6145.2313 | 0.2593 | 10.0925
6144.6213 | 0.2593 | 10.0925
6144.8728 | 0.2593 | 10.0934
6145.0801 | 0.2592 | 10.0949
6144.7933 | 0.2592 | 10.0949
6144.7933 | 0.2592 | 10.0958
5893.5991 | 0.2593 | 10.0876
5604.5129 | 0.2595 | 10.0784
5328.7983 | 0.2596 | 10.0683
5050.7389 | 0.2598 | 10.0557
4786.4097 | 0.26 | 10.0441
4527.2491 | 0.2601 | 10.0306
4267.9739 | 0.2603 | 10.0165
4022.5516 | 0.2606 | 10.0015
3786.377 | 0.2608 | 9.9856
3548.7462 | 0.261 | 9.9687
3326.9037 | 0.2613 | 9.9513
3107.6923 | 0.2615 | 9.9334
2901.4284 | 0.2618 | 9.9126
2698.3123 | 0.2621 | 9.8923
2506.8261 | 0.2624 | 9.8705
2321.1025 | 0.2627 | 9.8478
2147.5389 | 0.263 | 9.8255
1977.7969 | 0.2633 | 9.8018
1819.1671 | 0.2637 | 9.7772
1664.9402 | 0.2641 | 9.7511
1534.5464 | 0.2644 | 9.7269