## GENERAL
TEST IDENTIFICATION
Borehole : | TNW076-BH
Sample : | 33BAGA
Depth : | 31 | [m]
VISUAL DESCRIPTION
Light brown fine SAND
INITIAL | Specimen 1 | Specimen 2 | Specimen 3
Diameter | 60.05 | 60.01 | 60.05 | [mm]
Length | 60.08 | 60.03 | 60.01 | [mm]
Water content | 5.2242 | 5.2242 | 5.2242 | [%]
Bulk density | 1.6955 | 1.6979 | 1.6964 | [Mg/m³]
Dry density | 1.6113 | 1.6136 | 1.6121 | [Mg/m³]
Void ratio | 0.64459 | 0.64233 | 0.64377 | [-]
Degree of saturation | 21.4772 | 21.5528 | 21.5045 | [%]
SHEARING
Rate of displacement | 0.45 | 0.45 | 0.45 | [mm/min]
Void ratio at start of shear | 0.58099 | 0.58297 | 0.55774 | [-]
Normal stress | 314.4547 | 623.6706 | 1244.235 | [kPa]
Maximum shear stress | 214.2319 | 419.4861 | 776.0852 | [kPa]
Horizontal displacement | 2.7379 | 8.2469 | 5.7765 | [mm]
Vertical displacement | 0.034007 | 0.090279 | 0.31818 | [mm]
Degree of saturation | 100 | 97.9801 | 100 | [%]
SHEAR STRENGTH PARAMETERS
Effective angle of internal friction (φ') | 33 | [degree]
Effective cohesion (c') | 0 | [kPa]

## SHEARING
SHEARING STAGE
Specimen 1 | Specimen 1 | Specimen 1 | Specimen 2 | Specimen 2 | Specimen 2 | Specimen 3 | Specimen 3 | Specimen 3
Horizontal displacement | Shear stress | Vertical movement | Horizontal displacement | Shear stress | Vertical movement | Horizontal displacement | Shear stress | Vertical movement
[mm] | [kPa] | [mm] | [mm] | [kPa] | [mm] | [mm] | [kPa] | [mm]
0 | 0 | 0 | 0 | 0 | 0 | 0 | 0 | 0
0.00031 | 8.4542 | -0.000196 | -0.00018 | 6.3227 | -0.000484 | -0.00033 | 6.7892 | 0.000468
0.00032 | 8.4245 | -0.000196 | 0.01804 | 33.2851 | 0.001011 | -0.00033 | 6.9181 | 0.000464
0.02851 | 32.2169 | 0.001439 | 0.05903 | 57.2064 | 0.003598 | 0.0238 | 23.7426 | 0.002042
0.06842 | 51.1557 | 0.00469 | 0.09827 | 73.8236 | 0.006395 | 0.06274 | 52.3882 | 0.003187
0.10895 | 64.3859 | 0.010738 | 0.13563 | 94.8248 | 0.009751 | 0.10072 | 92.3771 | 0.005927
0.14394 | 75.3508 | 0.01633 | 0.17302 | 118.102 | 0.016311 | 0.14047 | 126.1542 | 0.011426
0.18405 | 86.0985 | 0.023294 | 0.21199 | 136.6024 | 0.021279 | 0.17922 | 151.0819 | 0.016724
0.22147 | 94.3187 | 0.028961 | 0.24986 | 152.9549 | 0.028267 | 0.21701 | 173.0779 | 0.024619
0.25948 | 101.8727 | 0.034542 | 0.28798 | 168.0049 | 0.032861 | 0.25552 | 192.8121 | 0.032007
0.29646 | 108.8404 | 0.039187 | 0.32474 | 180.8696 | 0.03759 | 0.29419 | 214.1296 | 0.039793
0.33502 | 115.884 | 0.044386 | 0.36384 | 193.6215 | 0.043335 | 0.33017 | 232.4804 | 0.04795
0.37218 | 122.2014 | 0.04774 | 0.40107 | 204.1418 | 0.048375 | 0.36628 | 249.9839 | 0.0553
0.40914 | 128.4289 | 0.05206 | 0.43897 | 214.6193 | 0.053278 | 0.40533 | 267.9764 | 0.062445
0.44648 | 134.6789 | 0.055457 | 0.47498 | 223.359 | 0.058246 | 0.4429 | 284.8537 | 0.069914
0.48545 | 139.3252 | 0.058221 | 0.51367 | 233.3235 | 0.062665 | 0.48101 | 298.9296 | 0.076235
0.52131 | 144.7004 | 0.061076 | 0.55097 | 241.6381 | 0.067262 | 0.51914 | 313.6849 | 0.082068
0.56032 | 149.1403 | 0.063775 | 0.58849 | 249.4035 | 0.071777 | 0.55514 | 326.8517 | 0.089071
0.59754 | 153.2267 | 0.066061 | 0.62663 | 256.7423 | 0.076118 | 0.59357 | 340.866 | 0.09422
0.63468 | 157.4556 | 0.068732 | 0.6644 | 263.646 | 0.078769 | 0.63184 | 355.0349 | 0.10032
0.67239 | 161.3549 | 0.070375 | 0.70074 | 269.9299 | 0.08019 | 0.66997 | 368.1582 | 0.10592
0.71007 | 164.6358 | 0.071461 | 0.73957 | 276.4818 | 0.082633 | 0.70621 | 379.7957 | 0.11018
0.74713 | 167.9358 | 0.072661 | 0.77805 | 282.5516 | 0.084749 | 0.74429 | 392.1106 | 0.11573
0.78543 | 171.8469 | 0.073138 | 0.81405 | 287.2079 | 0.087491 | 0.78289 | 404.1502 | 0.12016
0.82294 | 175.0909 | 0.074052 | 0.85258 | 292.8986 | 0.088637 | 0.81983 | 415.1295 | 0.1243
0.85987 | 178.331 | 0.074576 | 0.88897 | 297.9538 | 0.09092 | 0.85726 | 426.4818 | 0.129
0.8981 | 181.1834 | 0.075353 | 0.92679 | 302.5019 | 0.09247 | 0.89489 | 437.1261 | 0.13337
0.93548 | 183.8308 | 0.075646 | 0.96474 | 306.8246 | 0.094116 | 0.93179 | 447.6354 | 0.1373
0.97174 | 185.8955 | 0.076416 | 1.002 | 311.5992 | 0.095261 | 0.96834 | 457.8771 | 0.14001
1.0102 | 188.3603 | 0.076917 | 1.0402 | 315.8922 | 0.096999 | 1.007 | 468.3036 | 0.14447
1.0476 | 190.1778 | 0.076917 | 1.0772 | 319.8742 | 0.098092 | 1.0452 | 477.0742 | 0.14825
1.0853 | 192.1145 | 0.077418 | 1.1146 | 323.9559 | 0.099694 | 1.0827 | 485.1595 | 0.15216
1.1226 | 193.7052 | 0.077925 | 1.1528 | 328.0976 | 0.10079 | 1.1197 | 488.9679 | 0.15629
1.1607 | 195.6387 | 0.077925 | 1.1908 | 330.8069 | 0.10189 | 1.1578 | 493.8555 | 0.15958
1.199 | 196.882 | 0.078185 | 1.2284 | 334.7321 | 0.10353 | 1.1955 | 501.3347 | 0.16212
1.2354 | 198.298 | 0.078185 | 1.2656 | 338.1726 | 0.10416 | 1.2319 | 508.3202 | 0.16456
1.2729 | 199.7107 | 0.078355 | 1.3022 | 341.0779 | 0.10517 | 1.2696 | 515.5472 | 0.1671
1.3114 | 201.2137 | 0.078212 | 1.3413 | 344.0342 | 0.10581 | 1.3086 | 521.4035 | 0.17041
1.348 | 202.4675 | 0.078086 | 1.3793 | 347.0622 | 0.10632 | 1.3454 | 527.6964 | 0.17288
1.3855 | 203.6205 | 0.078086 | 1.416 | 349.2346 | 0.10676 | 1.3833 | 534.2393 | 0.17539
1.4233 | 204.5019 | 0.078092 | 1.4536 | 352.0397 | 0.10739 | 1.4202 | 540.894 | 0.17783
1.4608 | 205.2468 | 0.077609 | 1.4907 | 354.9608 | 0.10803 | 1.4573 | 547.1941 | 0.18114
1.4987 | 206.2336 | 0.076542 | 1.5301 | 357.0769 | 0.10797 | 1.4954 | 554.262 | 0.18366
1.5366 | 207.0319 | 0.075867 | 1.5673 | 359.4778 | 0.10848 | 1.533 | 560.9332 | 0.18692
1.5741 | 207.6094 | 0.074818 | 1.6045 | 361.8179 | 0.10937 | 1.5708 | 567.3637 | 0.18998
1.611 | 208.2851 | 0.073752 | 1.6423 | 363.6759 | 0.10937 | 1.6084 | 573.5605 | 0.19245
1.6496 | 208.5448 | 0.072661 | 1.6796 | 365.6498 | 0.10937 | 1.6452 | 579.4233 | 0.19496
1.6864 | 209.0162 | 0.071465 | 1.7169 | 367.264 | 0.10937 | 1.683 | 585.9212 | 0.19827
1.7246 | 209.6668 | 0.070436 | 1.7549 | 369.3182 | 0.10937 | 1.7202 | 592.1181 | 0.20071
1.7623 | 210.417 | 0.06938 | 1.7923 | 370.682 | 0.10937 | 1.7581 | 598.328 | 0.20408
1.8002 | 210.5653 | 0.067649 | 1.8292 | 372.2321 | 0.10937 | 1.7957 | 603.8708 | 0.20654
1.8368 | 210.8672 | 0.066586 | 1.8665 | 374.1355 | 0.10958 | 1.8337 | 609.3009 | 0.209
1.8747 | 211.394 | 0.065008 | 1.9038 | 375.4519 | 0.10957 | 1.8714 | 615.2363 | 0.21154
1.9126 | 211.481 | 0.063822 | 1.9421 | 376.4201 | 0.10935 | 1.9081 | 620.1994 | 0.21405
1.9495 | 211.5799 | 0.062647 | 1.9788 | 378.0052 | 0.10935 | 1.9463 | 625.2197 | 0.21652
1.987 | 212.0604 | 0.06108 | 2.017 | 379.0628 | 0.10902 | 1.983 | 630.0338 | 0.21896
2.024 | 212.5159 | 0.059406 | 2.0544 | 380.5771 | 0.10849 | 2.0202 | 635.6062 | 0.22143
2.0619 | 212.5509 | 0.058221 | 2.0915 | 381.7752 | 0.10827 | 2.0578 | 639.7374 | 0.22394
2.1001 | 212.2806 | 0.056643 | 2.1298 | 382.7592 | 0.10765 | 2.097 | 643.9232 | 0.22554
2.137 | 212.7025 | 0.055007 | 2.1673 | 384.1972 | 0.10683 | 2.1334 | 648.1881 | 0.22732
2.175 | 212.7605 | 0.053331 | 2.2043 | 385.083 | 0.10648 | 2.1708 | 652.1897 | 0.22975
2.2115 | 212.8779 | 0.051941 | 2.2421 | 386.5881 | 0.10583 | 2.2083 | 656.5736 | 0.23136
2.2489 | 212.8541 | 0.050485 | 2.2799 | 387.2876 | 0.10523 | 2.2461 | 660.061 | 0.23331
2.288 | 212.8396 | 0.048376 | 2.3172 | 388.5273 | 0.10479 | 2.2839 | 664.0448 | 0.23495
2.3247 | 212.7717 | 0.046731 | 2.3542 | 389.6455 | 0.10416 | 2.3217 | 667.4069 | 0.23627
2.3614 | 213.2213 | 0.045579 | 2.3921 | 390.438 | 0.10364 | 2.359 | 670.2069 | 0.23801
2.4001 | 213.0156 | 0.043995 | 2.429 | 391.4571 | 0.10305 | 2.3963 | 674.0753 | 0.23941
2.4377 | 213.1916 | 0.04285 | 2.4665 | 392.2346 | 0.10195 | 2.4337 | 677.2848 | 0.241
2.4758 | 213.131 | 0.041729 | 2.5052 | 392.9516 | 0.10153 | 2.472 | 680.4483 | 0.24267
2.5123 | 213.6148 | 0.040607 | 2.5424 | 394.1783 | 0.10082 | 2.5087 | 683.656 | 0.24352
2.5501 | 213.6709 | 0.039541 | 2.5791 | 395.0116 | 0.10007 | 2.5465 | 687.0035 | 0.24518
2.5868 | 213.8297 | 0.038417 | 2.6167 | 395.9979 | 0.099114 | 2.5844 | 689.2654 | 0.24601
2.6254 | 213.9946 | 0.037224 | 2.6547 | 396.824 | 0.098637 | 2.6217 | 692.4491 | 0.24765
2.6621 | 213.9886 | 0.036134 | 2.6918 | 397.4006 | 0.098061 | 2.6593 | 695.117 | 0.24842
2.7004 | 214.1923 | 0.035036 | 2.729 | 398.0876 | 0.096876 | 2.6974 | 697.8104 | 0.25
2.7379 | 214.2319 | 0.034007 | 2.767 | 398.7228 | 0.096454 | 2.7341 | 699.9549 | 0.25088
2.7755 | 214.1627 | 0.033118 | 2.8041 | 399.2757 | 0.095871 | 2.7721 | 701.8483 | 0.25186
2.813 | 214.1132 | 0.031816 | 2.8437 | 399.8068 | 0.094818 | 2.8095 | 704.6824 | 0.25263
2.8505 | 213.9511 | 0.0306 | 2.8803 | 400.1166 | 0.09414 | 2.8479 | 706.3458 | 0.2535
2.8882 | 213.8911 | 0.029551 | 2.9174 | 400.5854 | 0.093861 | 2.8839 | 708.3574 | 0.2546
2.9252 | 213.6748 | 0.028538 | 2.955 | 400.7722 | 0.092586 | 2.9226 | 710.0829 | 0.25515
2.9634 | 213.4415 | 0.027387 | 2.9921 | 400.8119 | 0.092191 | 2.9599 | 711.5447 | 0.25572
3.0004 | 213.2206 | 0.026293 | 3.0307 | 401.0623 | 0.091625 | 2.9972 | 713.856 | 0.25644
3.0379 | 212.9246 | 0.025645 | 3.0674 | 401.3041 | 0.090371 | 3.0342 | 715.9825 | 0.25723
3.0756 | 212.9576 | 0.024654 | 3.1048 | 401.4651 | 0.089829 | 3.0726 | 717.4419 | 0.25799
3.1125 | 212.6326 | 0.023475 | 3.1425 | 401.477 | 0.088606 | 3.11 | 719.5187 | 0.25859
3.1514 | 212.5621 | 0.022405 | 3.1806 | 401.6553 | 0.088041 | 3.1471 | 721.3141 | 0.25977
3.188 | 212.4606 | 0.021765 | 3.2174 | 401.8027 | 0.087022 | 3.1843 | 722.7979 | 0.25977
3.2252 | 212.6155 | 0.021342 | 3.2543 | 401.5997 | 0.086493 | 3.2219 | 724.4757 | 0.26107
3.2632 | 212.5772 | 0.02019 | 3.2926 | 402.035 | 0.08542 | 3.2593 | 726.0208 | 0.26112
3.3001 | 212.5476 | 0.019567 | 3.3308 | 402.1335 | 0.084848 | 3.2974 | 727.9936 | 0.26229
3.3383 | 212.4955 | 0.018589 | 3.3673 | 402.1613 | 0.083747 | 3.3344 | 729.1347 | 0.26311
3.3758 | 212.5641 | 0.018088 | 3.4044 | 402.2354 | 0.083137 | 3.3716 | 730.9406 | 0.26369
3.4131 | 212.5397 | 0.017679 | 3.4424 | 402.3256 | 0.082626 | 3.4092 | 732.9322 | 0.26445
3.4511 | 212.4388 | 0.016878 | 3.4794 | 402.1316 | 0.081505 | 3.4471 | 734.3453 | 0.26512
3.4884 | 212.6221 | 0.016572 | 3.5172 | 402.302 | 0.08083 | 3.4849 | 735.42 | 0.26593
3.525 | 212.6043 | 0.016357 | 3.5553 | 401.7893 | 0.079917 | 3.5227 | 736.6938 | 0.26645
3.5633 | 212.6273 | 0.015867 | 3.5923 | 402.4056 | 0.079314 | 3.5606 | 737.8396 | 0.26732
3.6 | 212.9484 | 0.015267 | 3.6301 | 402.586 | 0.078527 | 3.5988 | 738.7473 | 0.26837
3.638 | 212.6227 | 0.014592 | 3.667 | 402.6862 | 0.077678 | 3.6358 | 739.9297 | 0.26909
3.6759 | 212.7974 | 0.014592 | 3.7052 | 402.8839 | 0.076639 | 3.6733 | 741.2228 | 0.27014
3.7135 | 212.9609 | 0.014139 | 3.7427 | 402.6829 | 0.076026 | 3.711 | 742.2155 | 0.27069
3.7508 | 212.9398 | 0.014139 | 3.7805 | 402.7426 | 0.075457 | 3.7494 | 743.0405 | 0.2713
3.7873 | 212.8304 | 0.014139 | 3.8178 | 402.8198 | 0.07499 | 3.7868 | 743.9335 | 0.2721
3.8256 | 212.7955 | 0.013795 | 3.8546 | 402.5338 | 0.074367 | 3.8228 | 744.9427 | 0.2731
3.8637 | 212.568 | 0.013795 | 3.8926 | 402.5655 | 0.073845 | 3.8616 | 746.8522 | 0.2731
3.899 | 212.6768 | 0.013634 | 3.9299 | 401.9362 | 0.072666 | 3.899 | 746.7651 | 0.27359
3.9387 | 212.1632 | 0.013246 | 3.9676 | 401.555 | 0.072271 | 3.9369 | 748.2011 | 0.27437
3.9759 | 211.9589 | 0.013246 | 4.0052 | 401.2558 | 0.071545 | 3.9744 | 747.9786 | 0.27514
4.0132 | 212.0709 | 0.012905 | 4.0431 | 400.9116 | 0.071225 | 4.0111 | 749.2024 | 0.27559
4.0504 | 211.9859 | 0.012725 | 4.0808 | 400.8924 | 0.070005 | 4.0491 | 749.7765 | 0.27616
4.0883 | 211.7908 | 0.012725 | 4.1171 | 400.5762 | 0.069681 | 4.0868 | 749.7474 | 0.27745
4.1255 | 211.2971 | 0.012725 | 4.1553 | 400.4763 | 0.069286 | 4.1236 | 750.521 | 0.27813
4.1625 | 211.4414 | 0.012725 | 4.1931 | 400.8699 | 0.068894 | 4.1615 | 750.7744 | 0.27813
4.2009 | 211.4744 | 0.012725 | 4.2301 | 401.084 | 0.068298 | 4.1983 | 750.556 | 0.27882
4.2382 | 211.5443 | 0.012725 | 4.2685 | 400.7803 | 0.067746 | 4.2363 | 749.9991 | 0.27882
4.275 | 211.4908 | 0.012367 | 4.3064 | 401.2003 | 0.067766 | 4.2736 | 750.321 | 0.27953
4.3135 | 211.3827 | 0.012309 | 4.3431 | 401.1997 | 0.067316 | 4.3116 | 749.8709 | 0.27953
4.3506 | 211.6471 | 0.012152 | 4.3808 | 401.195 | 0.067367 | 4.3492 | 750.3171 | 0.28007
4.3882 | 211.4592 | 0.012152 | 4.4181 | 401.7788 | 0.066727 | 4.3862 | 750.8049 | 0.28052
4.426 | 211.4329 | 0.012152 | 4.455 | 402.0636 | 0.066522 | 4.4245 | 751.1684 | 0.28052
4.4636 | 211.4697 | 0.012152 | 4.4931 | 402.3131 | 0.066519 | 4.4614 | 751.969 | 0.28127
4.5007 | 211.4843 | 0.012152 | 4.5303 | 402.6426 | 0.066271 | 4.4999 | 752.5215 | 0.28216
4.5388 | 211.2674 | 0.012152 | 4.5682 | 402.9835 | 0.066271 | 4.5376 | 752.9128 | 0.28285
4.5763 | 211.2397 | 0.012152 | 4.6051 | 402.9883 | 0.066271 | 4.5741 | 753.7703 | 0.28437
4.614 | 211.2041 | 0.012152 | 4.6425 | 403.3724 | 0.066271 | 4.612 | 754.6053 | 0.2848
4.6506 | 211.3715 | 0.012152 | 4.6806 | 403.6089 | 0.066271 | 4.651 | 755.8732 | 0.28575
4.689 | 211.5812 | 0.012152 | 4.7179 | 403.8982 | 0.066271 | 4.6876 | 757.271 | 0.28659
4.7263 | 211.2621 | 0.012152 | 4.7556 | 404.4703 | 0.066271 | 4.7242 | 758.0371 | 0.28739
4.764 | 211.6715 | 0.012152 | 4.7936 | 405.1499 | 0.066271 | 4.762 | 758.7803 | 0.28796
4.8025 | 211.4711 | 0.012152 | 4.8316 | 405.4821 | 0.066271 | 4.8001 | 759.4213 | 0.28878
4.8393 | 211.562 | 0.012152 | 4.8683 | 406.1445 | 0.066271 | 4.8373 | 760.1869 | 0.28963
4.8771 | 211.651 | 0.012152 | 4.906 | 406.6214 | 0.066271 | 4.8744 | 761.7823 | 0.2904
4.9146 | 211.8725 | 0.012152 | 4.9436 | 406.5137 | 0.066271 | 4.9128 | 762.2357 | 0.29127
4.9531 | 211.5739 | 0.012152 | 4.9813 | 407.4253 | 0.066271 | 4.9502 | 763.3432 | 0.29275
4.9886 | 211.7209 | 0.012152 | 5.0187 | 407.7529 | 0.066271 | 4.9875 | 763.8594 | 0.29322
5.0263 | 211.9161 | 0.012152 | 5.0562 | 407.8994 | 0.066271 | 5.0247 | 764.9755 | 0.29486
5.0648 | 211.7644 | 0.012152 | 5.094 | 408.2237 | 0.066271 | 5.062 | 765.8016 | 0.29573
5.1019 | 211.9727 | 0.012152 | 5.1313 | 409.2866 | 0.066271 | 5.0993 | 766.6499 | 0.29724
5.1399 | 211.9213 | 0.012152 | 5.1692 | 409.4015 | 0.066271 | 5.1371 | 767.3204 | 0.29834
5.1777 | 211.8969 | 0.012152 | 5.2068 | 409.756 | 0.066271 | 5.1749 | 767.4866 | 0.29943
5.2149 | 212.0716 | 0.012152 | 5.245 | 409.9345 | 0.066271 | 5.2126 | 768.4112 | 0.30024
5.2521 | 212.0703 | 0.012152 | 5.2827 | 410.013 | 0.066271 | 5.2505 | 769.3089 | 0.30194
5.2892 | 212.2984 | 0.012152 | 5.3193 | 410.6945 | 0.066271 | 5.2879 | 770.4661 | 0.30272
5.3282 | 211.9141 | 0.012152 | 5.3567 | 411.1159 | 0.066271 | 5.3259 | 771.1221 | 0.30331
5.3657 | 212.2529 | 0.012725 | 5.3937 | 411.4079 | 0.066271 | 5.3631 | 771.7623 | 0.3048
5.403 | 212.218 | 0.012725 | 5.4321 | 411.6172 | 0.066271 | 5.4014 | 771.7601 | 0.30578
5.4394 | 212.4546 | 0.012725 | 5.4694 | 411.937 | 0.066271 | 5.4378 | 773.0216 | 0.30741
5.4777 | 212.1969 | 0.013161 | 5.5065 | 412.0664 | 0.066553 | 5.4756 | 773.3615 | 0.30882
5.515 | 212.0564 | 0.013249 | 5.5448 | 412.0597 | 0.06687 | 5.5133 | 774.0742 | 0.30992
5.5533 | 211.9721 | 0.013249 | 5.5825 | 412.1943 | 0.06687 | 5.5507 | 775.0121 | 0.31135
5.5898 | 212.3445 | 0.013576 | 5.6199 | 412.7526 | 0.067367 | 5.5891 | 774.7943 | 0.31239
5.628 | 212.2338 | 0.013948 | 5.6572 | 413.0241 | 0.067367 | 5.6259 | 775.2788 | 0.31405
5.6659 | 212.4672 | 0.013999 | 5.694 | 413.0002 | 0.067367 | 5.6645 | 775.3157 | 0.31461
5.7026 | 212.3907 | 0.014684 | 5.7318 | 413.4838 | 0.068083 | 5.7024 | 774.9838 | 0.31624
5.7407 | 212.3854 | 0.014973 | 5.7708 | 413.3158 | 0.06809 | 5.7395 | 775.183 | 0.31686
5.7777 | 212.5522 | 0.014973 | 5.8077 | 413.5087 | 0.068839 | 5.7765 | 776.0852 | 0.31818
5.8153 | 212.6234 | 0.015815 | 5.8452 | 413.6428 | 0.068839 | 5.814 | 775.9342 | 0.31878
5.8527 | 212.5561 | 0.015808 | 5.8827 | 414.1303 | 0.069061 | 5.8526 | 775.4697 | 0.32029
5.89 | 212.4013 | 0.016357 | 5.9198 | 413.876 | 0.069409 | 5.8906 | 774.8856 | 0.32103
5.9272 | 212.5878 | 0.016731 | 5.9575 | 413.8133 | 0.069811 | 5.9278 | 775.024 | 0.32207
5.965 | 212.1283 | 0.016783 | 5.9955 | 413.7822 | 0.070155 | 5.9645 | 775.2452 | 0.32275
6.0026 | 212.1079 | 0.017308 | 6.0329 | 413.8596 | 0.070519 | 6.0026 | 774.6117 | 0.32397
6.0412 | 212.2918 | 0.017668 | 6.0706 | 414.1872 | 0.071351 | 6.0397 | 774.8781 | 0.3253
6.0783 | 212.5878 | 0.017962 | 6.1084 | 414.3576 | 0.071473 | 6.0771 | 774.4896 | 0.3262
6.1159 | 212.5746 | 0.018552 | 6.1453 | 414.8437 | 0.072002 | 6.1144 | 774.2293 | 0.32701
6.1531 | 212.5865 | 0.019005 | 6.1828 | 414.6044 | 0.072002 | 6.1529 | 773.0801 | 0.32786
6.1901 | 212.4487 | 0.019005 | 6.2204 | 414.9117 | 0.072421 | 6.1899 | 772.3093 | 0.32932
6.2279 | 212.7565 | 0.019577 | 6.2575 | 415.2642 | 0.072683 | 6.2268 | 771.817 | 0.33089
6.2663 | 212.4085 | 0.019591 | 6.2946 | 415.4227 | 0.073069 | 6.2645 | 771.5866 | 0.33157
6.3027 | 212.5898 | 0.02002 | 6.3332 | 415.6481 | 0.073811 | 6.303 | 770.3532 | 0.33308
6.3402 | 212.4487 | 0.02064 | 6.3708 | 415.4313 | 0.074241 | 6.341 | 768.9981 | 0.33397
6.3774 | 212.4045 | 0.020644 | 6.4079 | 415.8561 | 0.074237 | 6.3781 | 767.9031 | 0.33459
6.4151 | 212.4566 | 0.021314 | 6.4452 | 415.8441 | 0.074768 | 6.4157 | 767.7277 | 0.33559
6.4527 | 212.5739 | 0.021312 | 6.4828 | 415.7439 | 0.075365 | 6.454 | 765.7358 | 0.3361
6.4911 | 212.2252 | 0.021717 | 6.5194 | 416.094 | 0.076002 | 6.4915 | 765.1983 | 0.33672
6.5274 | 212.4632 | 0.021873 | 6.5575 | 415.9696 | 0.076005 | 6.5285 | 765.2036 | 0.33724
6.5653 | 212.394 | 0.022139 | 6.5953 | 416.2636 | 0.076009 | 6.5661 | 764.3139 | 0.33847
6.6026 | 212.835 | 0.022814 | 6.6324 | 415.8785 | 0.07621 | 6.6041 | 763.2369 | 0.33924
6.6405 | 212.895 | 0.022814 | 6.6701 | 415.8502 | 0.076551 | 6.6419 | 762.5371 | 0.34006
6.6781 | 212.9062 | 0.023182 | 6.708 | 416.2994 | 0.076806 | 6.6803 | 762.4258 | 0.34113
6.7153 | 212.893 | 0.023952 | 6.7449 | 416.3943 | 0.076806 | 6.7181 | 762.7108 | 0.34191
6.7534 | 212.8653 | 0.024494 | 6.7829 | 416.4532 | 0.077351 | 6.7556 | 762.198 | 0.34322
6.7899 | 212.9741 | 0.025199 | 6.8204 | 416.8493 | 0.077351 | 6.7926 | 762.0845 | 0.34398
6.8277 | 212.7335 | 0.025659 | 6.8578 | 416.6117 | 0.078019 | 6.8298 | 762.3484 | 0.34486
6.8657 | 212.8613 | 0.02555 | 6.8954 | 416.9889 | 0.078019 | 6.8674 | 761.5517 | 0.34636
6.9027 | 212.6122 | 0.026174 | 6.9325 | 416.7768 | 0.078649 | 6.9051 | 762.0256 | 0.3472
6.9408 | 212.6194 | 0.02677 | 6.9703 | 416.8698 | 0.079225 | 6.943 | 762.0753 | 0.34855
6.977 | 213.0578 | 0.027288 | 7.0079 | 417.0805 | 0.079621 | 6.9803 | 762.4652 | 0.34971
7.0159 | 212.1428 | 0.027568 | 7.045 | 416.8468 | 0.079621 | 7.0184 | 762.7372 | 0.35074
7.0534 | 212.6267 | 0.027761 | 7.0827 | 417.0278 | 0.079621 | 7.0549 | 762.8731 | 0.35217
7.0909 | 212.6194 | 0.028188 | 7.1207 | 417.0059 | 0.080305 | 7.093 | 763.2605 | 0.35324
7.1278 | 212.684 | 0.029036 | 7.1577 | 416.6922 | 0.080295 | 7.1301 | 764.2837 | 0.35444
7.1655 | 212.6999 | 0.029513 | 7.1956 | 417.0006 | 0.080967 | 7.1677 | 764.1641 | 0.35528
7.2027 | 212.6359 | 0.030068 | 7.2319 | 417.4611 | 0.0811 | 7.2046 | 764.1957 | 0.35681
7.2411 | 212.4981 | 0.030068 | 7.2711 | 416.8382 | 0.08141 | 7.2439 | 764.8234 | 0.35766
7.2783 | 212.6438 | 0.03057 | 7.3078 | 417.5125 | 0.081784 | 7.28 | 764.4216 | 0.35932
7.316 | 212.4368 | 0.031131 | 7.3459 | 417.4769 | 0.081784 | 7.3185 | 764.2928 | 0.36097
7.354 | 212.6689 | 0.031336 | 7.3837 | 417.4195 | 0.082538 | 7.3551 | 765.2458 | 0.36264
7.3917 | 212.6484 | 0.0315 | 7.4205 | 417.8078 | 0.083045 | 7.3931 | 764.8234 | 0.36401
7.4299 | 212.4573 | 0.032276 | 7.4586 | 417.7603 | 0.083134 | 7.4302 | 765.1225 | 0.36558
7.4678 | 212.1797 | 0.032835 | 7.4966 | 418.0554 | 0.083631 | 7.4677 | 765.0868 | 0.36703
7.5034 | 212.4105 | 0.033364 | 7.5335 | 418.5395 | 0.084156 | 7.5056 | 765.1173 | 0.36789
7.5418 | 212.1573 | 0.033367 | 7.5713 | 419.0772 | 0.08465 | 7.5427 | 765.2749 | 0.36953
7.5797 | 212.0189 | 0.033868 | 7.609 | 418.4088 | 0.084947 | 7.5807 | 764.9 | 0.37118
7.6165 | 211.8759 | 0.034518 | 7.6473 | 417.8567 | 0.088756 | 7.6185 | 765.0268 | 0.37203
7.6542 | 212.2832 | 0.035111 | 7.6826 | 418.8349 | 0.088739 | 7.6548 | 765.7705 | 0.37368
7.6925 | 212.0097 | 0.035568 | 7.7217 | 418.836 | 0.088739 | 7.6919 | 764.6525 | 0.3745
7.7309 | 211.8501 | 0.036137 | 7.7572 | 419.3532 | 0.088739 | 7.7302 | 764.242 | 0.37611
7.7675 | 212.1923 | 0.03671 | 7.7969 | 418.9293 | 0.088739 | 7.7682 | 764.007 | 0.37726
7.805 | 211.9727 | 0.037278 | 7.8338 | 418.7278 | 0.088732 | 7.8045 | 764.2909 | 0.3781
7.8419 | 212.0861 | 0.037766 | 7.872 | 419.1616 | 0.088906 | 7.843 | 764.0112 | 0.37976
7.8799 | 211.713 | 0.0381 | 7.9094 | 418.891 | 0.088906 | 7.8811 | 763.4634 | 0.38057
7.9165 | 211.775 | 0.038768 | 7.9465 | 418.8804 | 0.088906 | 7.9186 | 763.4453 | 0.38251
7.9547 | 212.2272 | 0.038771 | 7.9834 | 418.9829 | 0.088906 | 7.9575 | 763.2289 | 0.38333
7.9916 | 212.1415 | 0.039473 | 8.0206 | 419.4231 | 0.088906 | 7.9956 | 762.6231 | 0.38499
8.0302 | 212.2391 | 0.039971 | 8.0594 | 418.6334 | 0.088906 | 8.0325 | 763.4764 | 0.38649
8.0674 | 212.0083 | 0.040413 | 8.0963 | 418.846 | 0.089185 | 8.071 | 762.736 | 0.38749
8.1044 | 212.16 | 0.041109 | 8.1341 | 419.153 | 0.089454 | 8.1087 | 763.0804 | 0.38912
8.1432 | 212.009 | 0.041661 | 8.1724 | 418.8699 | 0.089454 | 8.1454 | 762.7466 | 0.38997
8.1818 | 211.8317 | 0.042209 | 8.2095 | 419.1069 | 0.090248 | 8.1834 | 762.4197 | 0.39162
8.2188 | 211.8554 | 0.042785 | 8.2469 | 419.4861 | 0.090279 | 8.2211 | 762.4316 | 0.3931
8.2561 | 211.8053 | 0.043231 | 8.2844 | 419.3956 | 0.090825 | 8.257 | 762.6189 | 0.39438
8.2934 | 211.7209 | 0.043783 | 8.3219 | 419.3512 | 0.091342 | 8.2959 | 762.413 | 0.396
8.3313 | 211.8191 | 0.0444 | 8.3598 | 419.1261 | 0.091864 | 8.333 | 762.1835 | 0.39685
8.368 | 211.6985 | 0.045027 | 8.3976 | 419.1808 | 0.091871 | 8.3709 | 761.8039 | 0.39823
8.4057 | 211.7394 | 0.045524 | 8.4344 | 419.1716 | 0.092436 | 8.4069 | 761.9829 | 0.40018
8.4441 | 211.6695 | 0.046161 | 8.4712 | 418.6459 | 0.092995 | 8.4462 | 762.0284 | 0.40183
8.481 | 211.7091 | 0.046594 | 8.5098 | 418.9418 | 0.093121 | 8.4829 | 761.3999 | 0.40349
8.5184 | 211.564 | 0.047283 | 8.5471 | 418.8818 | 0.093659 | 8.5214 | 761.7876 | 0.40487
8.5556 | 211.5041 | 0.047838 | 8.5738 | 419.4562 | 0.094674 | 8.558 | 761.9183 | 0.40653
8.5936 | 211.2904 | 0.048782 | 8.6108 | 419.0917 | 0.094678 | 8.5948 | 761.9987 | 0.40807
8.6316 | 211.39 | 0.049381 | 8.6485 | 418.4826 | 0.094681 | 8.6332 | 761.8431 | 0.40956
8.6682 | 211.0703 | 0.050026 | 8.6868 | 418.6167 | 0.095179 | 8.671 | 761.4706 | 0.41122
8.7058 | 211.001 | 0.051116 | 8.7233 | 418.6836 | 0.095175 | 8.7078 | 761.7828 | 0.41285
8.743 | 211.2489 | 0.051668 | 8.7615 | 418.8269 | 0.095629 | 8.7455 | 762.425 | 0.41438
8.781 | 211.0334 | 0.051672 | 8.7989 | 418.7211 | 0.09597 | 8.784 | 761.7029 | 0.41553
8.8194 | 210.951 | 0.052625 | 8.8361 | 418.5712 | 0.096324 | 8.8204 | 761.7229 | 0.41701
8.8559 | 210.976 | 0.053191 | 8.8733 | 418.305 | 0.096481 | 8.8584 | 762.2291 | 0.41864
8.8939 | 210.564 | 0.053781 | 8.9104 | 418.0224 | 0.096903 | 8.896 | 762.2349 | 0.41962
8.9306 | 210.738 | 0.054234 | 8.9478 | 418.1684 | 0.096992 | 8.9331 | 762.3728 | 0.42142
8.9685 | 210.4796 | 0.054909 | 8.9857 | 418.008 | 0.097319 | 8.9704 | 761.9843 | 0.42224
9.0065 | 210.4282 | 0.055897 | 9.0241 | 417.8903 | 0.097867 | 9.0079 | 761.9083 | 0.42393
9.0442 | 210.357 | 0.056605 | 9.0614 | 417.6982 | 0.098089 | 9.0459 | 761.5353 | 0.42556
9.0813 | 210.5976 | 0.057192 | 9.098 | 417.5508 | 0.098614 | 9.0828 | 762.062 | 0.42722
9.1179 | 210.3326 | 0.057675 | 9.1363 | 417.1255 | 0.098866 | 9.1216 | 761.744 | 0.42887
9.156 | 210.1579 | 0.057968 | 9.1725 | 416.9703 | 0.098866 | 9.1582 | 761.7004 | 0.43051
9.1926 | 210.1731 | 0.058997 | 9.2112 | 416.391 | 0.099731 | 9.1968 | 761.6613 | 0.4322
9.2307 | 210.2542 | 0.059389 | 9.2493 | 416.4934 | 0.099738 | 9.2337 | 761.4607 | 0.43385
9.2681 | 210.3247 | 0.059866 | 9.2862 | 416.718 | 0.10014 | 9.2717 | 762.2468 | 0.43523
9.3041 | 210.1019 | 0.060415 | 9.3241 | 416.2919 | 0.10014 | 9.3096 | 761.4021 | 0.43678
9.3436 | 209.8158 | 0.060909 | 9.3621 | 415.7075 | 0.10072 | 9.3468 | 761.3738 | 0.43776
9.3819 | 209.8699 | 0.061805 | 9.3987 | 415.4821 | 0.10072 | 9.3851 | 761.4199 | 0.43996
9.4201 | 209.9997 | 0.062159 | 9.4368 | 415.179 | 0.1014 | 9.4231 | 760.8851 | 0.44183
9.4565 | 209.8475 | 0.062756 | 9.4748 | 415.1474 | 0.1017 | 9.4597 | 760.9242 | 0.4435
9.4942 | 209.6925 | 0.062947 | 9.5125 | 414.9281 | 0.10183 | 9.4976 | 761.0899 | 0.44487
9.5323 | 209.6622 | 0.063809 | 9.5497 | 414.545 | 0.10183 | 9.5359 | 760.2113 | 0.44656
9.5691 | 209.9345 | 0.064357 | 9.5866 | 414.8964 | 0.10238 | 9.5724 | 760.5235 | 0.44872
9.6074 | 209.3557 | 0.064787 | 9.6241 | 414.2069 | 0.10238 | 9.6094 | 758.7381 | 0.45004
9.645 | 209.2284 | 0.065335 | 9.6612 | 413.7117 | 0.10238 | 9.648 | 759.496 | 0.45123
9.6818 | 209.2898 | 0.066024 | 9.6989 | 413.4407 | 0.10295 | 9.685 | 759.8134 | 0.45289
9.7194 | 209.1038 | 0.066409 | 9.7371 | 412.9402 | 0.10294 | 9.7225 | 759.0259 | 0.45454
9.7575 | 208.8639 | 0.066985 | 9.7736 | 412.7876 | 0.10349 | 9.7607 | 758.704 | 0.45626
9.7938 | 208.8046 | 0.067431 | 9.8114 | 412.551 | 0.10349 | 9.799 | 758.7725 | 0.45731
9.832 | 208.5297 | 0.068105 | 9.8492 | 412.3015 | 0.10404 | 9.8371 | 758.9315 | 0.45896
9.8696 | 208.6391 | 0.068797 | 9.8867 | 411.9467 | 0.10417 | 9.875 | 758.5086 | 0.46033
9.9067 | 208.4426 | 0.069867 | 9.9244 | 411.7685 | 0.10417 | 9.9124 | 757.8967 | 0.462
9.9441 | 208.9127 | 0.070289 | 9.9618 | 411.3452 | 0.10458 | 9.9506 | 758.1581 | 0.46366
9.984 | 208.2884 | 0.070916 | 9.9991 | 411.3868 | 0.1046 | 9.9888 | 757.5171 | 0.46531
[6 empty] | 10.0264 | 757.1838 | 0.46694