## GENERAL
TEST IDENTIFICATION
Borehole: | TNW083-BH
Sample: | 04WAXB
Depth: | 3.23 | [m]
Test number: | CRS16
VISUAL DESCRIPTION
Dark greyish brown slightly sandy CLAY
GENERAL
Date test started | 10/09/2020
Type of sample | Undisturbed
Specimen orientation | Vertical
INITIAL CONDITIONS
Diameter | 50.02 | [mm]
Length | 20.79 | [mm]
Water content | 31.3649 | [%]
Bulk density | 1.8894 | [Mg/m³]
Dry density | 1.4383 | [Mg/m³]
Void ratio | 0.86331 | [-]
Degree of saturation | 97.3671 | [%]
Assumed particle density | 2.68 | [Mg/m³]
Seating pressure | 17.2027 | [kPa]
Laboratory temperature | 20 | [°C]

## COMPRESSION
ONE DIMENSIONAL COMPRESSION | ONE DIMENSIONAL COMPRESSION
Effective vertical stress | Void ratio | Vertical strain | cv | M | Hydraulic conductivity | Pore pressure ratio
[kPa] | [-] | [%] | [m2/year] | [MPa] | [m/year] | [%]
17.2027 | 0.8641 | -0.0521
23.0438 | 0.864 | -0.0454
26.5711 | 0.8635 | -0.0215
30.1192 | 0.863 | 0.0065
32.6173 | 0.8625 | 0.0357
37.1081 | 0.8614 | 0.0944
39.2291 | 0.8608 | 0.1247
41.5979 | 0.8601 | 0.1601
44.0916 | 0.8595 | 0.1948
45.3377 | 0.8589 | 0.2283
47.8525 | 0.8583 | 0.2598
49.0977 | 0.8576 | 0.2971
51.1458 | 0.8569 | 0.3333
53.3644 | 0.8557 | 0.3984
54.536 | 0.855 | 0.4358
55.8552 | 0.8544 | 0.4703
58.2936 | 0.8537 | 0.506
59.1709 | 0.853 | 0.541
60.4156 | 0.8524 | 0.5749
62.7582 | 0.8518 | 0.6083
63.9524 | 0.8511 | 0.6471
66.5875 | 0.8497 | 0.7218
69.7571 | 0.849 | 0.7555
70.8545 | 0.8483 | 0.7938
72.0992 | 0.8476 | 0.8306
74.3676 | 0.847 | 0.8659
75.4877 | 0.8463 | 0.9033
76.6587 | 0.8456 | 0.9387
79.0742 | 0.8449 | 0.9763
81.2916 | 0.8436 | 1.0492
83.6335 | 0.8429 | 1.0844
84.7316 | 0.8422 | 1.1222
85.9025 | 0.8415 | 1.1586
87.1686 | 0.8408 | 1.1955
89.5102 | 0.8402 | 1.2316
91.6333 | 0.8395 | 1.2685
92.7532 | 0.8388 | 1.3036
95.1675 | 0.8381 | 1.3409
97.5091 | 0.8368 | 1.4148
99.7998 | 0.8361 | 1.4513
100.9706 | 0.8354 | 1.4897
102.2139 | 0.8347 | 1.5242
103.3121 | 0.834 | 1.5617
104.2862 | 0.8334 | 1.5967
106.6278 | 0.8327 | 1.6312
107.8717 | 0.8321 | 1.6638
110.3802 | 0.8309 | 1.7272
111.5509 | 0.8304 | 1.7574
112.3581 | 0.8298 | 1.7862
112.3581 | 0.8293 | 1.8165
115.8194 | 0.8288 | 1.8447
117.0626 | 0.8282 | 1.8739
118.2333 | 0.8277 | 1.9008
119.404 | 0.8272 | 1.9291
121.6945 | 0.8261 | 1.9896
122.8652 | 0.8254 | 2.0222
124.0359 | 0.8249 | 2.0534
126.4502 | 0.8243 | 2.0845
127.6423 | 0.8237 | 2.1167
128.6676 | 0.823 | 2.1508
129.6206 | 0.8225 | 2.1829
130.8643 | 0.8219 | 2.2126
134.47 | 0.8207 | 2.2783
135.3508 | 0.8201 | 2.3114
138.8842 | 0.8194 | 2.3444
140.1278 | 0.8189 | 2.3756
141.2984 | 0.8182 | 2.4092
142.6136 | 0.8177 | 2.4404
144.0014 | 0.817 | 2.474
146.2917 | 0.8164 | 2.5051
147.318 | 0.8158 | 2.5377
149.3691 | 0.8146 | 2.6025
151.7323 | 0.814 | 2.6346
152.9751 | 0.8135 | 2.6639
154.2179 | 0.8129 | 2.6965
155.3885 | 0.8123 | 2.7296
157.6788 | 0.8116 | 2.7632
159.7306 | 0.8111 | 2.7943
162.021 | 0.8105 | 2.8235
162.021 | 0.8101 | 2.8471
178.0904 | 0.8054 | 3.0981
191.8405 | 0.8005 | 3.3584
206.8834 | 0.7954 | 3.634
222.8297 | 0.7901 | 3.9187
240.973 | 0.7846 | 4.2145
258.7757 | 0.7791 | 4.5087
277.5102 | 0.7735 | 4.8086
316.532 | 0.7629 | 5.3806
336.1677 | 0.7575 | 5.6665
357.3876 | 0.7522 | 5.9519
380.0898 | 0.7469 | 6.2361
403.7449 | 0.7417 | 6.5164
427.3491 | 0.7364 | 6.8035
452.5373 | 0.731 | 7.0891
478.4828 | 0.7257 | 7.374
533.7921 | 0.7151 | 7.9432
562.0067 | 0.7099 | 8.2239
591.4133 | 0.7047 | 8.5029
624.0929 | 0.6992 | 8.8004
639.8942 | 0.6967 | 8.934
625.1453 | 0.6953 | 9.0076
628.4762 | 0.694 | 9.075
636.3519 | 0.693 | 9.1308
639.3405 | 0.6917 | 9.1981
639.4637 | 0.6909 | 9.2448
639.6793 | 0.6902 | 9.2804
638.9399 | 0.6898 | 9.3025
639.2986 | 0.6893 | 9.3309
640.4691 | 0.6889 | 9.353
639.514 | 0.6885 | 9.3737
639.5856 | 0.6882 | 9.3881
640.1594 | 0.6879 | 9.4045
639.1327 | 0.6876 | 9.4185
639.4195 | 0.6874 | 9.4319
639.6347 | 0.6872 | 9.4444
639.348 | 0.687 | 9.4526
639.0612 | 0.6868 | 9.4651
639.5632 | 0.6866 | 9.4752
639.5632 | 0.6864 | 9.4858
639.8499 | 0.6863 | 9.4925
639.7784 | 0.6861 | 9.5012
640.6621 | 0.6859 | 9.5103
639.4917 | 0.6858 | 9.52
640.8052 | 0.6857 | 9.5252
639.5632 | 0.6855 | 9.532
639.7062 | 0.6854 | 9.5382
639.8499 | 0.6853 | 9.5459
639.4917 | 0.6851 | 9.5527
639.7784 | 0.6851 | 9.556
639.7784 | 0.685 | 9.5623
639.8499 | 0.6849 | 9.5676
640.065 | 0.6847 | 9.5738
641.0918 | 0.6847 | 9.5777
639.8499 | 0.6846 | 9.582
640.065 | 0.6845 | 9.5883
639.9214 | 0.6844 | 9.5916
639.1606 | 0.6843 | 9.5964
639.9935 | 0.6843 | 9.5998
639.9214 | 0.6842 | 9.6051
639.9935 | 0.6841 | 9.6094
639.9214 | 0.684 | 9.6133
639.9935 | 0.684 | 9.6162
640.1365 | 0.6839 | 9.62
640.2801 | 0.6838 | 9.6239
639.232 | 0.6838 | 9.6272
640.1365 | 0.6837 | 9.6306
640.4231 | 0.6836 | 9.6335
641.307 | 0.6836 | 9.6368
640.065 | 0.6835 | 9.6417
640.1365 | 0.6834 | 9.6436
640.3516 | 0.6834 | 9.6474
639.8499 | 0.6833 | 9.6503
640.3516 | 0.6833 | 9.6532
640.2801 | 0.6832 | 9.6571
640.3516 | 0.6832 | 9.6595
640.208 | 0.6831 | 9.6623
639.232 | 0.6831 | 9.6643
640.208 | 0.683 | 9.6676
640.208 | 0.683 | 9.6696
640.2801 | 0.6829 | 9.6734
639.4471 | 0.6828 | 9.6763
639.3756 | 0.6828 | 9.6787
640.7102 | 0.6827 | 9.6816
640.5667 | 0.6827 | 9.683
639.1606 | 0.6827 | 9.6859
640.4952 | 0.6826 | 9.6874
640.4952 | 0.6826 | 9.6902
640.4231 | 0.6826 | 9.6917
640.2801 | 0.6825 | 9.6941
640.3516 | 0.6825 | 9.6965
640.3516 | 0.6824 | 9.6984
640.5667 | 0.6824 | 9.6999
640.1365 | 0.6823 | 9.7032
640.065 | 0.6823 | 9.7052
640.3516 | 0.6823 | 9.7076
640.4231 | 0.6822 | 9.709
639.5186 | 0.6822 | 9.7104
639.3035 | 0.6822 | 9.7129
640.3516 | 0.6821 | 9.7148
640.1365 | 0.6821 | 9.7177
639.4471 | 0.682 | 9.7196
640.3516 | 0.682 | 9.7201
640.4952 | 0.682 | 9.723
640.2801 | 0.6819 | 9.7244
640.2801 | 0.6819 | 9.7258
640.2801 | 0.6819 | 9.7273
640.1365 | 0.6818 | 9.7297
640.065 | 0.6818 | 9.7321
639.9935 | 0.6818 | 9.7335
639.9214 | 0.6817 | 9.7364
639.8499 | 0.6817 | 9.7369
639.8499 | 0.6817 | 9.7388
443.4906 | 0.6831 | 9.6623
275.6985 | 0.6889 | 9.3487
166.6067 | 0.6988 | 8.821
122.6605 | 0.7063 | 8.4184
81.3034 | 0.7172 | 7.8324
60.7201 | 0.7258 | 7.3716
41.7057 | 0.7374 | 6.7501
29.3951 | 0.7477 | 6.1925
30.6369 | 0.7485 | 6.1512
29.8129 | 0.7494 | 6.1064
30.8968 | 0.7498 | 6.0843
29.3006 | 0.7503 | 6.0578
29.394 | 0.7506 | 6.0415
29.394 | 0.7507 | 6.0348
30.5646 | 0.7509 | 6.0227
30.1283 | 0.7512 | 6.0088
30.4412 | 0.7512 | 6.0088
29.542 | 0.7513 | 5.9996
30.6624 | 0.7514 | 5.9953
30.1451 | 0.7515 | 5.9895
30.2929 | 0.7516 | 5.9842
29.2466 | 0.7517 | 5.9785
29.2466 | 0.7517 | 5.9785
39.9405 | 0.75 | 6.0708
51.1908 | 0.7473 | 6.2176
59.2701 | 0.7447 | 6.3551 | 13.1261 | 13.9585 | 0.019164 | 3.1763
68.9279 | 0.7428 | 6.4581 | 10.5458 | 14.2769 | 0.016285 | 3.0068
76.6667 | 0.7409 | 6.5625 | 15.1131 | 17.1135 | 0.018424 | 3.0742
87.0953 | 0.7386 | 6.6832 | 14.9905 | 16.9364 | 0.017599 | 3.378
97.7499 | 0.7362 | 6.8102 | 13.7311 | 16.7707 | 0.016884 | 3.5965
109.578 | 0.7338 | 6.9435 | 15.2348 | 19.3584 | 0.015646 | 3.7948
121.1042 | 0.7312 | 7.0801 | 13.6397 | 17.9772 | 0.015212 | 4.0712
135.1525 | 0.7285 | 7.2253 | 12.8418 | 17.3247 | 0.014292 | 4.2491
150.5987 | 0.7259 | 7.3653 | 15.2747 | 23.1845 | 0.013681 | 4.3441
165.2954 | 0.7232 | 7.5077 | 13.7509 | 23.1032 | 0.012862 | 4.3417
181.0369 | 0.7206 | 7.6496 | 12.4653 | 20.9582 | 0.012378 | 4.3502
198.7488 | 0.718 | 7.7915 | 15.5149 | 26.5565 | 0.011875 | 4.4348
216.7567 | 0.7153 | 7.9349 | 14.1306 | 25.1613 | 0.011452 | 4.4408
246.4784 | 0.7113 | 8.149 | 15.5735 | 28.8938 | 0.010976 | 4.3279
268.22 | 0.7087 | 8.2861 | 16.1446 | 32.3032 | 0.010473 | 4.262
291.3008 | 0.7062 | 8.4236 | 16.9307 | 33.7867 | 0.01029 | 4.1447
314.3795 | 0.7037 | 8.5593 | 17.6366 | 35.5333 | 0.010148 | 4.0352
339.4531 | 0.7011 | 8.694 | 18.0639 | 37.608 | 0.0098944 | 3.9809
365.0169 | 0.6986 | 8.8292 | 19.7216 | 41.704 | 0.009555 | 3.8423
392.2838 | 0.6961 | 8.9624 | 19.8792 | 41.7378 | 0.0095595 | 3.8146
422.1112 | 0.6936 | 9.1005 | 19.5789 | 40.8338 | 0.009266 | 3.737
452.3032 | 0.6911 | 9.2313 | 20.3756 | 45.0792 | 0.0089803 | 3.5999
482.7124 | 0.6887 | 9.3612 | 21.4264 | 46.9 | 0.0091256 | 3.4347
513.8754 | 0.6863 | 9.4911 | 22.0068 | 49.3099 | 0.0088758 | 3.3372
543.6981 | 0.6839 | 9.619 | 20.7954 | 47.6302 | 0.0088315 | 3.2858
578.0801 | 0.6816 | 9.7451 | 21.9273 | 55.6764 | 0.0083136 | 3.2331
609.6839 | 0.6791 | 9.8788 | 19.5858 | 45.3718 | 0.0085742 | 3.2573
641.5563 | 0.6765 | 10.0159 | 19.6878 | 46.2587 | 0.0083379 | 3.2481
670.8693 | 0.674 | 10.1506 | 16.2213 | 40.264 | 0.0081251 | 3.2775
698.4949 | 0.6714 | 10.2901 | 16.7177 | 41.6502 | 0.0080627 | 3.2224
725.6838 | 0.6688 | 10.4311 | 15.601 | 38.0562 | 0.0081022 | 3.2287
750.5097 | 0.6662 | 10.571 | 13.1796 | 35.0149 | 0.0074304 | 3.2508
777.6993 | 0.6636 | 10.7077 | 14.1262 | 38.0029 | 0.0073046 | 3.256
815.9851 | 0.6598 | 10.915 | 13.4391 | 37.5795 | 0.0070421 | 3.2923
841.9307 | 0.6572 | 11.0545 | 13.0373 | 37.6135 | 0.0070101 | 3.3083
868.0729 | 0.6545 | 11.1964 | 12.2214 | 35.5915 | 0.00669 | 3.3062
893.8005 | 0.6519 | 11.3369 | 12.3259 | 36.0973 | 0.0065729 | 3.3466
919.9426 | 0.6493 | 11.4773 | 11.5664 | 35.0745 | 0.0063886 | 3.3438
944.79 | 0.6467 | 11.6159 | 11.275 | 35.6224 | 0.0062396 | 3.3523
969.6883 | 0.6441 | 11.7559 | 12.5146 | 40.1373 | 0.0061178 | 3.3605
995.0529 | 0.6415 | 11.8978 | 11.0214 | 36.0046 | 0.0058995 | 3.4356
1022.2202 | 0.6388 | 12.0382 | 10.2867 | 35.6888 | 0.0057592 | 3.4438
1048.4563 | 0.6362 | 12.1816 | 11.0887 | 37.65 | 0.0056931 | 3.4246
1074.1846 | 0.6336 | 12.3211 | 10.2869 | 36.5718 | 0.0055083 | 3.4576
1101.4243 | 0.6309 | 12.4616 | 10.0897 | 38.1404 | 0.0052673 | 3.4577
1128.4682 | 0.6283 | 12.6011 | 10.7122 | 40.0687 | 0.0052124 | 3.4721
1155.5121 | 0.6258 | 12.7391 | 10.4504 | 41.3044 | 0.0050199 | 3.486
1184.6063 | 0.6231 | 12.8806 | 10.1387 | 38.6546 | 0.0049849 | 3.5215
1213.4107 | 0.6205 | 13.0215 | 9.7691 | 39.3237 | 0.0048495 | 3.5823
1241.6978 | 0.6179 | 13.1639 | 9.9566 | 41.6576 | 0.0047205 | 3.5844
1269.9849 | 0.6152 | 13.3048 | 9.7533 | 42.1273 | 0.004518 | 3.5864
1298.054 | 0.6127 | 13.4424 | 9.5062 | 42.2952 | 0.0043463 | 3.6074
1328.7771 | 0.6102 | 13.5776 | 9.3694 | 44.2802 | 0.0042639 | 3.5917
1376.3777 | 0.6063 | 13.783 | 9.7865 | 46.0576 | 0.0041824 | 3.5898
1407.4721 | 0.6037 | 13.922 | 9.802 | 46.6835 | 0.0041309 | 3.6382
1439.7378 | 0.6011 | 14.0654 | 9.1766 | 43.3646 | 0.0039999 | 3.6826
1472.5622 | 0.5985 | 14.2054 | 9.6244 | 47.5607 | 0.003932 | 3.6851
1506.289 | 0.5958 | 14.3463 | 8.7642 | 43.7877 | 0.003849 | 3.7023
1538.9177 | 0.5932 | 14.4873 | 8.8793 | 45.8288 | 0.0037881 | 3.7155
1571.6911 | 0.5906 | 14.6273 | 9.3088 | 50.8359 | 0.0036526 | 3.7175
1606.7343 | 0.5879 | 14.7711 | 9.694 | 51.5961 | 0.0036766 | 3.7203
1642.751 | 0.5852 | 14.9159 | 9.193 | 48.6109 | 0.003665 | 3.7315
1680.5799 | 0.5825 | 15.0626 | 9.1772 | 50.1022 | 0.0035675 | 3.7792
1717.8398 | 0.5798 | 15.2093 | 8.9783 | 51.0956 | 0.0034604 | 3.7819
1754.9333 | 0.577 | 15.3575 | 9.0285 | 51.0556 | 0.0033554 | 3.7992
1791.9759 | 0.5743 | 15.5028 | 8.5636 | 49.7481 | 0.0033202 | 3.8161
1828.946 | 0.5716 | 15.649 | 8.5974 | 51.8205 | 0.0031976 | 3.8371
1867.2833 | 0.5689 | 15.7943 | 8.909 | 55.3974 | 0.0032021 | 3.8459
1909.9106 | 0.5661 | 15.9434 | 8.6799 | 54.2826 | 0.0031098 | 3.8654
1952.3198 | 0.5633 | 16.094 | 8.6855 | 53.7929 | 0.0030409 | 3.8977
1994.0453 | 0.5606 | 16.2392 | 8.9507 | 60.996 | 0.0029671 | 3.9039
2037.0362 | 0.5578 | 16.3864 | 8.3405 | 58.4026 | 0.0028365 | 3.8994
2077.4454 | 0.5551 | 16.5317 | 8.3576 | 59.3708 | 0.0028093 | 3.9158
2143.6553 | 0.551 | 16.752 | 8.2905 | 60.8634 | 0.0026918 | 3.941
2188.0858 | 0.5483 | 16.8983 | 8.7818 | 64.2105 | 0.0026706 | 3.9219
2233.8839 | 0.5456 | 17.045 | 8.3514 | 62.0966 | 0.002609 | 3.9487
2282.8814 | 0.5427 | 17.1956 | 8.1067 | 59.2865 | 0.0025542 | 3.9892
2328.5338 | 0.5401 | 17.3394 | 8.4549 | 67.833 | 0.0024534 | 4.0217
2376.4336 | 0.5374 | 17.4847 | 7.8473 | 66.2865 | 0.0023298 | 4.0572
2425.8895 | 0.5347 | 17.63 | 8.0384 | 68.7852 | 0.0022937 | 4.0673
2474.9515 | 0.532 | 17.7743 | 7.9344 | 68.6844 | 0.002287 | 4.0418
2524.4073 | 0.5293 | 17.9167 | 8.1169 | 74.1452 | 0.0021937 | 4.0518
2559.9161 | 0.5275 | 18.0124
2468.3766 | 0.5262 | 18.086 | -
2443.2249 | 0.5256 | 18.1173 | -
2428.0404 | 0.5247 | 18.1615 | -
2439.8551 | 0.5239 | 18.2053 | -
2456.8783 | 0.5234 | 18.2342 | -
2481.7345 | 0.5224 | 18.29 | -
2490.2352 | 0.5219 | 18.3164 | -
2509.9577 | 0.5209 | 18.3693 | -
2529.1065 | 0.5199 | 18.4218 | -
2540.9959 | 0.5194 | 18.4477 | -
2557.5163 | 0.5185 | 18.4973 | -
2558.4485 | 0.5177 | 18.5372 | -
2560.1207 | 0.5174 | 18.5545 | -
2560.1687 | 0.5169 | 18.5834 | -
2559.7864 | 0.5164 | 18.6094 | -
2561.1719 | 0.5162 | 18.6195 | -
2559.5475 | 0.5158 | 18.6397 | -
2560.264 | 0.5155 | 18.6589 | -
2560.4068 | 0.5153 | 18.6685 | -
2559.6663 | 0.515 | 18.6849 | -
2560.0241 | 0.5149 | 18.6921 | -
2559.1195 | 0.5146 | 18.707 | -
2559.6928 | 0.5143 | 18.7205 | -
2561.2415 | 0.5142 | 18.7272 | -
2558.4503 | 0.514 | 18.7383 | -
2560.0505 | 0.5138 | 18.7508 | -
2559.3813 | 0.5137 | 18.7561 | -
2558.8801 | 0.5135 | 18.7657 | -
2559.3813 | 0.5133 | 18.7768 | -
2559.3813 | 0.5132 | 18.7811 | -
2559.5961 | 0.513 | 18.7907 | -
2560.5517 | 0.5129 | 18.7955 | -
2560.6952 | 0.5128 | 18.8042 | -
2559.811 | 0.5126 | 18.8109 | -
2560.1686 | 0.5126 | 18.8153 | -
2559.9538 | 0.5124 | 18.8234 | -
2561.1963 | 0.5123 | 18.8311 | -
2561.1242 | 0.5122 | 18.834 | -
2559.5961 | 0.5121 | 18.8398 | -
2559.4527 | 0.512 | 18.8436
2516.8608 | 0.5122 | 18.8345
2398.662 | 0.5127 | 18.8085
2261.4336 | 0.5132 | 18.7792
2196.2082 | 0.5135 | 18.7633
2070.5099 | 0.5142 | 18.7296
2011.0852 | 0.5145 | 18.7123
1899.0432 | 0.5152 | 18.6767
1794.2061 | 0.5159 | 18.6382
1746.5047 | 0.5162 | 18.619
1648.4955 | 0.517 | 18.5776
1559.7458 | 0.5178 | 18.5353
1517.7014 | 0.5182 | 18.5151
1437.9053 | 0.5189 | 18.4776
1364.7958 | 0.5193 | 18.4521
1329.3143 | 0.5196 | 18.44
1259.7342 | 0.5201 | 18.4112
1227.7631 | 0.5204 | 18.3958
1166.2013 | 0.521 | 18.3645
1106.8167 | 0.5216 | 18.3299
1078.2329 | 0.522 | 18.3111
1024.5967 | 0.5227 | 18.2741
974.258 | 0.5234 | 18.2327
950.3745 | 0.5238 | 18.212
904.7351 | 0.5246 | 18.1673
859.3061 | 0.5255 | 18.1206
839.8397 | 0.5259 | 18.0975
797.6363 | 0.5268 | 18.049
760.0111 | 0.5278 | 17.9984
742.8134 | 0.5283 | 17.9725
707.5777 | 0.5292 | 17.9215
690.4484 | 0.5298 | 17.8917
661.8518 | 0.5307 | 17.8407
633.043 | 0.5317 | 17.7877
617.1014 | 0.5323 | 17.7584
591.9423 | 0.5333 | 17.7036
565.0705 | 0.5342 | 17.6516
552.6202 | 0.5349 | 17.6194
529.5385 | 0.5359 | 17.5617
506.8032 | 0.537 | 17.5025
494.2976 | 0.5376 | 17.4698
474.8826 | 0.5388 | 17.4096
464.4403 | 0.5393 | 17.3808
443.8999 | 0.5405 | 17.3139
425.3735 | 0.5417 | 17.2504
416.0492 | 0.5423 | 17.2191
398.7594 | 0.5436 | 17.1508
381.5362 | 0.5448 | 17.0859
373.3634 | 0.5454 | 17.0517
357.1881 | 0.5467 | 16.9834
345.2899 | 0.5479 | 16.9195
337.32 | 0.5485 | 16.8858
323.4154 | 0.5498 | 16.8179
312.6188 | 0.5509 | 16.7559
305.7665 | 0.5516 | 16.7208
294.3385 | 0.5528 | 16.6534
289.6274 | 0.5534 | 16.6217
276.8175 | 0.5547 | 16.5534
267.4588 | 0.556 | 16.486
261.6383 | 0.5566 | 16.4543
253.4005 | 0.5575 | 16.4038