## GENERAL
TEST IDENTIFICATION
Borehole : | TNW001-BH
Sample : | 38BAGB
Depth : | 31.2 | [m]
INITIAL
Sample height | 5 | [mm]
Inner radius | 35 | [mm]
Outer radius | 50 | [mm]
Water content | 4.4957 | [%]
SHEARING
| Shear stage 1 |  | Shear stage 2 | Shear stage 3
| Slow | Fast | Slow | Slow
Rate of angular displacement [ₒ/min] | 0.048 | 450 | 0.048 | 0.048
Normal effective stress s'n [kPa] | 310 | 310 | 620 | 1000
Residual shear stress tn [kPa] | 198.3178 | 168.071 | 351.2654 | 559.5655
Mean linear displacement at end of shearing stage [mm] | 20.0099 | 200.2765 | 20.0099 | 20.0099
Angle of residual shear resistance [ₒ] | 32.5354 | 28.3976 | 29.5069 | 29.1927

## CONSOLIDATION
CONSOLIDATION STAGE
| Stage 1 | Stage 2 | Stage 3
Root time | Change in vertical displacement | Change in vertical displacement | Change in vertical displacement
[min0.5] | [mm] | [mm] | [mm]
0 | 0 | 0 | 0
0.5 | 0.002 | 0.006 | 0.003
0.7071 | 0.008 | 0.098 | 0.154
1 | 0.009 | 0.099 | 0.155
1.2247 | 0.009 | 0.1 | 0.156
1.4142 | 0.01 | 0.101 | 0.157
1.5811 | 0.01 | 0.102 | 0.158
1.7321 | 0.01 | 0.102 | 0.158
1.8708 | 0.01 | 0.103 | 0.158
2 | 0.01 | 0.103 | 0.159
2.1213 | 0.01 | 0.103 | 0.159
2.2361 | 0.01 | 0.104 | 0.159
2.3452 | 0.01 | 0.104 | 0.159
2.4495 | 0.01 | 0.104 | 0.159
2.5495 | 0.01 | 0.105 | 0.16
2.6458 | 0.01 | 0.105 | 0.159
2.7386 | 0.01 | 0.105 | 0.159
2.8284 | 0.01 | 0.105 | 0.159
2.9155 | 0.01 | 0.105 | 0.16
3 | 0.01 | 0.105 | 0.16
3.0822 | 0.01 | 0.105 | 0.16
3.1623 | 0.01 | 0.105 | 0.16
3.2404 | 0.01 | 0.105 | 0.16
3.3166 | 0.01 | 0.105 | 0.16
3.3912 | 0.01 | 0.105 | 0.16
3.4641 | 0.01 | 0.105 | 0.16
3.5355 | 0.01 | 0.105 | 0.16
3.6056 | 0.01 | 0.105 | 0.161
3.6742 | 0.01 | 0.106 | 0.161
3.7417 | 0.01 | 0.105 | 0.161
3.8079 | 0.01 | 0.106 | 0.161
3.873 | 0.01 | 0.106 | 0.161
3.937 | 0.01 | 0.106 | 0.161
4 | 0.01 | 0.106 | 0.161
4.062 | 0.01 | 0.106 | 0.161
4.1231 | 0.01 | 0.106 | 0.161
4.1833 | 0.01 | 0.106 | 0.161
4.2426 | 0.01 | 0.106 | 0.161
4.3012 | 0.01 | 0.106 | 0.162
4.3589 | 0.01 | 0.106 | 0.162
4.4159 | 0.01 | 0.106 | 0.162
4.4721 | 0.01 | 0.107 | 0.162
4.5277 | 0.01 | 0.107 | 0.162
4.5826 | 0.01 | 0.107 | 0.162
4.6368 | 0.01 | 0.106 | 0.162
4.6904 | 0.01 | 0.107 | 0.162
4.7434 | 0.01 | 0.107 | 0.162
4.7958 | 0.01 | 0.107 | 0.162
4.8477 | 0.01 | 0.107 | 0.162
4.899 | 0.01 | 0.107 | 0.162
4.9497 | 0.01 | 0.107 | 0.162
5 | 0.01 | 0.107 | 0.162
5.0498 | 0.01 | 0.107 | 0.162
5.099 | 0.01 | 0.107 | 0.162
5.1478 | 0.01 | 0.107 | 0.162
5.1962 | 0.01 | 0.107 | 0.162
5.244 | 0.01 | 0.107 | 0.162
5.2915 | 0.01 | 0.108 | 0.162
5.3385 | 0.01 | 0.108 | 0.162
5.3852 | 0.01 | 0.108 | 0.162
5.4314 | 0.01 | 0.108 | 0.162
5.4772 | 0.01 | 0.108 | 0.162
5.5227 | 0.01 | 0.108 | 0.162
5.5678 | 0.01 | 0.108 | 0.162
5.6125 | 0.01 | 0.108 | 0.162
5.6569 | 0.01 | 0.108 | 0.162
5.7009 | 0.01 | 0.108 | 0.162
5.7446 | 0.01 | 0.108 | 0.162
5.7879 | 0.01 | 0.108 | 0.162
5.831 | 0.01 | 0.108 | 0.162
5.8737 | 0.01 | 0.108 | 0.162
5.9161 | 0.01 | 0.108 | 0.162
5.9582 | 0.01 | 0.108 | 0.162
6 | 0.01 | 0.108 | 0.162
6.0415 | 0.01 | 0.108 | 0.162
6.0828 | 0.01 | 0.108 | 0.162
6.1237 | 0.01 | 0.108 | 0.162
6.1644 | 0.01 | 0.108 | 0.162
6.2048 | 0.01 | 0.108 | 0.162
6.245 | 0.01 | 0.108 | 0.162
6.2849 | 0.01 | 0.108 | 0.162
6.3246 | 0.01 | 0.108 | 0.162
6.364 | 0.01 | 0.108 | 0.162
6.4031 | 0.01 | 0.108 | 0.162
6.442 | 0.01 | 0.108 | 0.162
6.4807 | 0.01 | 0.108 | 0.162
6.5192 | 0.01 | 0.108 | 0.162
6.5574 | 0.01 | 0.109 | 0.162
6.5955 | 0.01 | 0.108 | 0.162
6.6332 | 0.01 | 0.108 | 0.163
6.6708 | 0.01 | 0.109 | 0.162
6.7082 | 0.01 | 0.109 | 0.163
6.7454 | 0.01 | 0.109 | 0.163
6.7823 | 0.01 | 0.109 | 0.162
6.8191 | 0.01 | 0.109 | 0.163
6.8557 | 0.01 | 0.109 | 0.162
6.892 | 0.01 | 0.109 | 0.163
6.9282 | 0.01 | 0.109 | 0.162
6.9642 | 0.01 | 0.109 | 0.163
7 | 0.01 | 0.109 | 0.163
7.0356 | 0.01 | 0.109 | 0.163
7.0711 | 0.01 | 0.109 | 0.163
7.1063 | 0.01 | 0.109 | 0.163
7.1414 | 0.01 | 0.109 | 0.163
7.1764 | 0.01 | 0.109 | 0.163
7.2111 | 0.01 | 0.109 | 0.163
7.2457 | 0.01 | 0.109 | 0.163
7.2801 | 0.01 | 0.109 | 0.163
7.3144 | 0.01 | 0.109 | 0.162
7.3485 | 0.01 | 0.109 | 0.162
7.3824 | 0.01 | 0.109 | 0.163
7.4162 | 0.01 | 0.109 | 0.163
7.4498 | 0.01 | 0.109 | 0.163
7.4833 | 0.01 | 0.109 | 0.163
7.5166 | 0.01 | 0.109 | 0.163
7.5498 | 0.01 | 0.109 | 0.163
7.5829 | 0.01 | 0.109 | 0.163
7.6158 | 0.01 | 0.109 | 0.163
7.6485 | 0.01 | 0.109 | 0.163
7.6811 | 0.01 | 0.109 | 0.163
7.7136 | 0.01 | 0.109 | 0.163
7.746 | 0.01 | 0.109 | 0.163

## FAST 1
SHEARING STAGE 1 - FAST
Average linear displacement | Mean shear stress | Change in specimen thickness
[mm] | [kPa] | [mm]
0 | 0 | 0
2.7816 | 27.6334 | 0.084
5.5632 | 69.1906 | 0.565
11.1265 | 122.7008 | 1.164
16.6897 | 144.3791 | 1.507
22.2529 | 151.748 | 1.673
27.8162 | 155.3896 | 1.809
33.3794 | 158.7742 | 1.896
38.9427 | 159.8881 | 1.958
44.5059 | 163.8296 | 2.017
50.0691 | 166.2716 | 2.075
55.6324 | 167.8568 | 2.116
61.1956 | 170.1703 | 2.159
66.7588 | 171.9697 | 2.202
72.3221 | 171.1985 | 2.238
77.8853 | 170.0846 | 2.27
83.4486 | 169.3563 | 2.305
89.0118 | 168.4994 | 2.33
94.575 | 168.1139 | 2.353
100.1383 | 169.2278 | 2.38
105.7015 | 170.256 | 2.404
111.2647 | 168.5851 | 2.431
116.828 | 166.8286 | 2.453
122.3912 | 166.6144 | 2.477
127.9545 | 169.1421 | 2.5
133.5177 | 171.1128 | 2.522
139.0809 | 171.1557 | 2.539
144.6442 | 168.6708 | 2.558
150.2074 | 170.3845 | 2.571
155.7706 | 170.0846 | 2.586
161.3339 | 170.2988 | 2.604
166.8971 | 169.3991 | 2.618
172.4603 | 169.4848 | 2.634
178.0236 | 170.6416 | 2.652
183.5868 | 170.5987 | 2.666
189.1501 | 169.2278 | 2.685
194.7133 | 168.7565 | 2.698
200.2765 | 168.071 | 2.715

## SLOW 1
SHEARING STAGE 1 - SLOW
Average linear displacement | Mean shear stress | Change in specimen thickness
[mm] | [kPa] | [mm]
0 | 0 | 0
0.0089012 | 22.5351 | 0
0.017802 | 22.4495 | 0
0.035605 | 22.5351 | -0.001
0.053407 | 22.1067 | 0
0.071209 | 22.021 | 0
0.089012 | 22.4495 | 0
0.10681 | 22.3209 | 0
0.12462 | 24.1203 | 0
0.14242 | 27.5477 | 0
0.16022 | 31.1465 | 0
0.17802 | 35.088 | 0
0.19583 | 39.1152 | -0.001
0.21363 | 42.2427 | -0.001
0.23143 | 46.2699 | -0.001
0.24923 | 50.5541 | -0.001
0.26704 | 55.0954 | -0.001
0.28484 | 60.7506 | -0.001
0.30264 | 66.4058 | -0.001
0.32044 | 71.5041 | -0.002
0.33824 | 76.5167 | -0.002
0.35605 | 82.2575 | -0.002
0.37385 | 88.8553 | -0.002
0.39165 | 95.0246 | -0.002
0.40945 | 100.7655 | -0.002
0.42726 | 105.7781 | -0.002
0.44506 | 111.3047 | -0.003
0.46286 | 116.403 | -0.003
0.48066 | 121.4156 | -0.003
0.49847 | 126.0854 | -0.003
0.51627 | 130.1126 | -0.002
0.53407 | 133.9684 | -0.002
0.55187 | 137.5672 | -0.001
0.56968 | 141.5944 | -0.001
0.58748 | 144.8076 | -0.001
0.60528 | 148.1064 | 0
0.62308 | 150.6341 | 0
0.64088 | 153.8473 | 0.001
0.65869 | 156.5035 | 0.001
0.67649 | 159.0313 | 0.001
0.69429 | 161.3876 | 0.002
0.71209 | 163.187 | 0.002
0.7299 | 165.1149 | 0.003
0.7477 | 166.7001 | 0.003
0.7655 | 168.4138 | 0.003
0.7833 | 169.8704 | 0.004
0.80111 | 170.9415 | 0.004
0.81891 | 172.2267 | 0.005
0.83671 | 173.8119 | 0.005
0.85451 | 174.7973 | 0.006
0.87232 | 176.2539 | 0.006
0.89012 | 177.1108 | 0.006
0.90792 | 178.6103 | 0.007
0.92572 | 178.9102 | 0.007
0.94352 | 179.767 | 0.008
0.96133 | 180.6239 | 0.008
0.97913 | 181.2665 | 0.008
0.99693 | 182.209 | 0.008
1.0147 | 182.9802 | 0.008
1.0325 | 183.7085 | 0.008
1.0503 | 183.7942 | 0.009
1.0681 | 184.6511 | 0.009
1.0859 | 185.4222 | 0.01
1.1037 | 186.0649 | 0.01
1.1215 | 187.0074 | 0.01
1.1394 | 187.2216 | 0.01
1.1572 | 187.3073 | 0.012
1.175 | 187.5215 | 0.012
1.1928 | 187.65 | 0.012
1.2106 | 188.3783 | 0.012
1.2284 | 188.9353 | 0.011
1.2462 | 189.5779 | 0.011
1.264 | 189.8778 | 0.012
1.2818 | 190.1777 | 0.012
1.2996 | 190.3919 | 0.012
1.3174 | 190.6062 | 0.012
1.3352 | 190.8204 | 0.012
1.353 | 190.9489 | 0.013
1.3708 | 190.9489 | 0.013
1.3886 | 191.6772 | 0.013
1.4064 | 191.9771 | 0.013
1.4242 | 192.1913 | 0.013
1.442 | 192.834 | 0.013
1.4598 | 192.9625 | 0.014
1.4776 | 193.1767 | 0.014
1.4954 | 193.6908 | 0.014
1.5132 | 193.3481 | 0.014
1.531 | 194.1192 | 0.014
1.5488 | 194.4191 | 0.015
1.5666 | 195.0618 | 0.015
1.5844 | 194.5477 | 0.015
1.6022 | 194.7619 | 0.015
1.62 | 194.8476 | 0.015
1.6378 | 195.276 | 0.015
1.6556 | 195.4045 | 0.015
1.6734 | 195.4902 | 0.016
1.6912 | 195.4902 | 0.016
1.709 | 196.0472 | 0.016
1.7268 | 195.9186 | 0.016
1.7446 | 196.0472 | 0.016
1.7624 | 196.0472 | 0.016
1.7802 | 196.0472 | 0.016
1.798 | 196.2185 | 0.016
1.8158 | 196.4327 | 0.016
1.8336 | 197.0754 | 0.016
1.8514 | 197.2039 | 0.016
1.8692 | 197.2896 | 0.016
1.887 | 196.7755 | 0.016
1.9049 | 197.2039 | 0.016
1.9227 | 197.2896 | 0.017
1.9405 | 197.4181 | 0.017
1.9583 | 197.2896 | 0.017
1.9761 | 196.7755 | 0.017
1.9939 | 197.0754 | 0.017
2.0117 | 197.2896 | 0.017
2.0295 | 197.4181 | 0.017
2.0473 | 197.5038 | 0.017
2.0651 | 197.6323 | 0.017
2.0829 | 197.6323 | 0.017
2.1007 | 197.718 | 0.017
2.1185 | 197.6323 | 0.018
2.1363 | 197.8465 | 0.018
2.1541 | 197.8465 | 0.018
2.1719 | 197.8465 | 0.018
2.1897 | 198.3606 | 0.018
2.2075 | 198.3606 | 0.018
2.2253 | 198.3606 | 0.018
2.2431 | 198.3606 | 0.018
2.2609 | 197.8465 | 0.018
2.2787 | 198.3606 | 0.019
2.2965 | 198.3606 | 0.019
2.3143 | 198.275 | 0.019
2.3321 | 198.0607 | 0.019
2.3499 | 198.1464 | 0.019
2.3677 | 198.1464 | 0.019
2.3855 | 198.0607 | 0.019
2.4033 | 198.1464 | 0.02
2.4211 | 198.3606 | 0.02
2.4389 | 198.3606 | 0.02
2.4567 | 198.3606 | 0.02
2.4745 | 198.3606 | 0.02
2.4923 | 198.4463 | 0.02
2.5101 | 198.3606 | 0.02
2.5279 | 198.7891 | 0.02
2.5457 | 198.8748 | 0.021
2.5635 | 198.8748 | 0.021
2.5813 | 198.3606 | 0.021
2.5991 | 198.3606 | 0.021
2.6169 | 198.275 | 0.021
2.6347 | 198.7891 | 0.021
2.6526 | 198.7891 | 0.021
2.6704 | 198.3606 | 0.021
2.6882 | 198.8748 | 0.021
2.706 | 199.0033 | 0.021
2.7238 | 199.089 | 0.022
2.7416 | 199.089 | 0.022
2.7594 | 199.089 | 0.022
2.7772 | 199.2175 | 0.022
2.795 | 199.3032 | 0.022
2.8128 | 199.3032 | 0.022
2.8306 | 198.8748 | 0.022
2.8484 | 198.8748 | 0.022
2.8662 | 199.0033 | 0.023
2.884 | 199.089 | 0.022
2.9018 | 199.089 | 0.022
2.9196 | 199.089 | 0.022
2.9374 | 198.8748 | 0.022
2.9552 | 198.7891 | 0.022
2.973 | 198.7891 | 0.022
2.9908 | 198.7891 | 0.023
3.0086 | 198.8748 | 0.023
3.0264 | 198.8748 | 0.023
3.0442 | 198.8748 | 0.023
3.062 | 198.6605 | 0.023
3.0798 | 199.089 | 0.023
3.0976 | 198.5749 | 0.023
3.1154 | 198.5749 | 0.023
3.1332 | 199.0033 | 0.023
3.151 | 199.089 | 0.023
3.1688 | 198.8748 | 0.023
3.1866 | 199.089 | 0.023
3.2044 | 199.2175 | 0.023
3.2222 | 199.3032 | 0.023
3.24 | 199.3032 | 0.023
3.2578 | 199.2175 | 0.023
3.2756 | 198.6605 | 0.024
3.2934 | 198.7891 | 0.024
3.3112 | 198.5749 | 0.024
3.329 | 198.5749 | 0.024
3.3468 | 198.4463 | 0.024
3.3646 | 198.5749 | 0.024
3.3824 | 198.6605 | 0.025
3.4003 | 198.5749 | 0.025
3.4181 | 198.5749 | 0.025
3.4359 | 198.4463 | 0.025
3.4537 | 198.5749 | 0.025
3.4715 | 198.5749 | 0.025
3.4893 | 198.6605 | 0.025
3.5071 | 198.6605 | 0.025
3.5249 | 198.6605 | 0.025
3.5427 | 198.7891 | 0.026
3.5605 | 198.7891 | 0.026
3.5783 | 198.7891 | 0.026
3.5961 | 199.3032 | 0.026
3.6139 | 198.7891 | 0.026
3.6317 | 198.8748 | 0.026
3.6495 | 198.7891 | 0.026
3.6673 | 198.7891 | 0.026
3.6851 | 198.8748 | 0.027
3.7029 | 198.7891 | 0.027
3.7207 | 198.7891 | 0.027
3.7385 | 198.7891 | 0.026
3.7563 | 198.8748 | 0.027
3.7741 | 198.8748 | 0.027
3.7919 | 198.7891 | 0.027
3.8097 | 198.6605 | 0.027
3.8275 | 198.5749 | 0.027
3.8453 | 198.6605 | 0.027
3.8631 | 198.5749 | 0.027
3.8809 | 199.0033 | 0.027
3.8987 | 199.0033 | 0.027
3.9165 | 199.089 | 0.028
3.9343 | 199.2175 | 0.028
3.9521 | 198.5749 | 0.028
3.9699 | 199.089 | 0.028
3.9877 | 199.089 | 0.028
4.0055 | 199.0033 | 0.028
4.0233 | 199.089 | 0.028
4.0411 | 199.089 | 0.028
4.0589 | 198.4463 | 0.028
4.0767 | 198.4463 | 0.029
4.0945 | 198.4463 | 0.029
4.1123 | 198.5749 | 0.029
4.1301 | 198.5749 | 0.029
4.1479 | 198.5749 | 0.029
4.1658 | 198.7891 | 0.029
4.1836 | 198.6605 | 0.029
4.2014 | 199.2175 | 0.029
4.2192 | 199.3032 | 0.03
4.237 | 198.7891 | 0.03
4.2548 | 199.3032 | 0.03
4.2726 | 198.7891 | 0.03
4.2904 | 198.7891 | 0.03
4.3082 | 199.0033 | 0.03
4.326 | 198.8748 | 0.03
4.3438 | 198.8748 | 0.03
4.3616 | 198.7891 | 0.03
4.3794 | 198.7891 | 0.03
4.3972 | 198.8748 | 0.03
4.415 | 199.2175 | 0.03
4.4328 | 198.6605 | 0.03
4.4506 | 198.6605 | 0.03
4.4684 | 198.7891 | 0.03
4.4862 | 198.7891 | 0.03
4.504 | 198.8748 | 0.031
4.5218 | 199.5174 | 0.031
4.5396 | 199.0033 | 0.031
4.5574 | 199.0033 | 0.031
4.5752 | 199.0033 | 0.031
4.593 | 198.8748 | 0.031
4.6108 | 198.3606 | 0.031
4.6286 | 198.3606 | 0.031
4.6464 | 198.3606 | 0.031
4.6642 | 198.7891 | 0.031
4.682 | 198.2321 | 0.031
4.6998 | 198.8748 | 0.031
4.7176 | 198.4463 | 0.032
4.7354 | 199.0033 | 0.032
4.7532 | 198.5749 | 0.032
4.771 | 198.6605 | 0.032
4.7888 | 198.7891 | 0.032
4.8066 | 198.8748 | 0.032
4.8244 | 198.7891 | 0.032
4.8422 | 198.8748 | 0.032
4.86 | 198.8748 | 0.032
4.8778 | 199.4317 | 0.033
4.8956 | 198.7891 | 0.033
4.9135 | 198.8748 | 0.033
4.9313 | 199.4317 | 0.033
4.9491 | 199.0033 | 0.033
4.9669 | 199.0033 | 0.033
4.9847 | 199.0033 | 0.033
5.0025 | 199.0033 | 0.033
5.0203 | 198.8748 | 0.033
5.0381 | 198.8748 | 0.034
5.0559 | 198.8748 | 0.034
5.0737 | 199.0033 | 0.034
5.0915 | 199.0033 | 0.034
5.1093 | 199.0033 | 0.034
5.1271 | 199.2175 | 0.034
5.1449 | 198.7891 | 0.034
5.1627 | 198.8748 | 0.034
5.1805 | 198.4463 | 0.034
5.1983 | 198.532 | 0.035
5.2161 | 198.532 | 0.035
5.2339 | 198.4463 | 0.035
5.2517 | 198.532 | 0.035
5.2695 | 198.6605 | 0.035
5.2873 | 198.7462 | 0.035
5.3051 | 198.8748 | 0.035
5.3229 | 198.8748 | 0.035
5.3407 | 198.532 | 0.035
5.3585 | 198.532 | 0.035
5.3763 | 198.4463 | 0.036
5.3941 | 198.532 | 0.036
5.4119 | 198.532 | 0.036
5.4297 | 198.532 | 0.036
5.4475 | 198.7462 | 0.035
5.4653 | 198.7462 | 0.036
5.4831 | 198.7462 | 0.036
5.5009 | 198.1036 | 0.036
5.5187 | 198.7462 | 0.036
5.5365 | 198.8748 | 0.036
5.5543 | 198.8748 | 0.036
5.5721 | 198.532 | 0.036
5.5899 | 199.089 | 0.036
5.6077 | 198.6605 | 0.036
5.6255 | 198.532 | 0.037
5.6433 | 198.6605 | 0.037
5.6611 | 198.7462 | 0.037
5.679 | 198.6605 | 0.037
5.6968 | 198.6605 | 0.037
5.7146 | 198.6605 | 0.037
5.7324 | 198.4463 | 0.037
5.7502 | 198.4463 | 0.037
5.768 | 198.4463 | 0.037
5.7858 | 198.4463 | 0.037
5.8036 | 198.8748 | 0.037
5.8214 | 198.9604 | 0.037
5.8392 | 198.7462 | 0.037
5.857 | 198.7462 | 0.037
5.8748 | 199.089 | 0.037
5.8926 | 198.7462 | 0.037
5.9104 | 198.8748 | 0.037
5.9282 | 198.9604 | 0.037
5.946 | 198.9604 | 0.038
5.9638 | 199.0461 | 0.038
5.9816 | 199.2603 | 0.038
5.9994 | 199.2603 | 0.038
6.0172 | 199.1747 | 0.038
6.035 | 198.6177 | 0.038
6.0528 | 198.6177 | 0.038
6.0706 | 198.7462 | 0.038
6.0884 | 198.8319 | 0.039
6.1062 | 198.3178 | 0.039
6.124 | 198.4035 | 0.039
6.1418 | 198.4035 | 0.039
6.1596 | 198.4035 | 0.039
6.1774 | 198.3178 | 0.039
6.1952 | 198.532 | 0.039
6.213 | 198.1036 | 0.039
6.2308 | 198.1893 | 0.04
6.2486 | 198.3178 | 0.04
6.2664 | 198.4035 | 0.04
6.2842 | 198.4035 | 0.04
6.302 | 198.4035 | 0.039
6.3198 | 198.3178 | 0.039
6.3376 | 198.6177 | 0.039
6.3554 | 198.1036 | 0.04
6.3732 | 197.9751 | 0.04
6.391 | 198.4035 | 0.04
6.4088 | 198.4035 | 0.04
6.4267 | 197.8894 | 0.04
6.4445 | 198.4035 | 0.04
6.4623 | 198.4035 | 0.04
6.4801 | 198.532 | 0.04
6.4979 | 198.532 | 0.04
6.5157 | 198.532 | 0.041
6.5335 | 198.532 | 0.041
6.5513 | 198.532 | 0.041
6.5691 | 198.6177 | 0.041
6.5869 | 198.7462 | 0.041
6.6047 | 198.8319 | 0.041
6.6225 | 198.9604 | 0.041
6.6403 | 199.0461 | 0.041
6.6581 | 199.1747 | 0.042
6.6759 | 199.1747 | 0.042
6.6937 | 199.1747 | 0.042
6.7115 | 199.346 | 0.042
6.7293 | 199.346 | 0.042
6.7471 | 199.346 | 0.042
6.7649 | 199.2603 | 0.042
6.7827 | 198.8319 | 0.042
6.8005 | 198.8319 | 0.042
6.8183 | 198.7462 | 0.043
6.8361 | 198.6177 | 0.043
6.8539 | 198.532 | 0.043
6.8717 | 198.1893 | 0.043
6.8895 | 198.532 | 0.043
6.9073 | 198.4035 | 0.043
6.9251 | 198.532 | 0.043
6.9429 | 198.1036 | 0.043
6.9607 | 198.1036 | 0.043
6.9785 | 198.1036 | 0.043
6.9963 | 198.1893 | 0.044
7.0141 | 198.1893 | 0.044
7.0319 | 198.1036 | 0.044
7.0497 | 198.1036 | 0.044
7.0675 | 198.1036 | 0.044
7.0853 | 197.6752 | 0.044
7.1031 | 197.5466 | 0.044
7.1209 | 198.1036 | 0.044
7.1387 | 198.1893 | 0.045
7.1565 | 198.1893 | 0.044
7.1744 | 198.1036 | 0.044
7.1922 | 198.1893 | 0.044
7.21 | 198.1893 | 0.044
7.2278 | 198.1893 | 0.045
7.2456 | 198.3178 | 0.044
7.2634 | 198.4035 | 0.045
7.2812 | 198.4035 | 0.045
7.299 | 198.532 | 0.045
7.3168 | 198.4035 | 0.045
7.3346 | 198.4035 | 0.045
7.3524 | 198.3178 | 0.045
7.3702 | 198.4035 | 0.045
7.388 | 198.532 | 0.045
7.4058 | 198.1036 | 0.045
7.4236 | 198.1893 | 0.045
7.4414 | 198.1036 | 0.045
7.4592 | 197.9751 | 0.045
7.477 | 198.1036 | 0.045
7.4948 | 198.1036 | 0.045
7.5126 | 198.1893 | 0.045
7.5304 | 197.9751 | 0.045
7.5482 | 197.9751 | 0.045
7.566 | 198.1036 | 0.045
7.5838 | 198.1893 | 0.045
7.6016 | 198.1893 | 0.045
7.6194 | 198.3178 | 0.045
7.6372 | 198.1893 | 0.046
7.655 | 198.3178 | 0.046
7.6728 | 198.3178 | 0.046
7.6906 | 198.3178 | 0.046
7.7084 | 198.1893 | 0.046
7.7262 | 197.6752 | 0.046
7.744 | 198.1036 | 0.046
7.7618 | 197.6752 | 0.047
7.7796 | 197.5466 | 0.047
7.7974 | 198.1036 | 0.047
7.8152 | 197.9751 | 0.047
7.833 | 197.9751 | 0.047
7.8508 | 197.8894 | 0.047
7.8686 | 197.7609 | 0.047
7.8864 | 197.8894 | 0.047
7.9042 | 198.1893 | 0.047
7.922 | 198.3178 | 0.047
7.9399 | 198.4035 | 0.047
7.9577 | 197.9751 | 0.048
7.9755 | 198.3178 | 0.048
7.9933 | 198.1893 | 0.048
8.0111 | 198.1036 | 0.047
8.0289 | 198.1893 | 0.047
8.0467 | 198.7462 | 0.047
8.0645 | 198.1893 | 0.048
8.0823 | 198.1036 | 0.048
8.1001 | 198.4035 | 0.048
8.1179 | 198.1893 | 0.048
8.1357 | 198.3178 | 0.048
8.1535 | 198.4035 | 0.048
8.1713 | 198.3178 | 0.048
8.1891 | 197.7609 | 0.048
8.2069 | 197.6752 | 0.048
8.2247 | 197.6752 | 0.048
8.2425 | 197.7609 | 0.049
8.2603 | 197.7609 | 0.049
8.2781 | 197.7609 | 0.049
8.2959 | 197.7609 | 0.049
8.3137 | 198.3178 | 0.049
8.3315 | 198.4035 | 0.049
8.3493 | 197.8894 | 0.049
8.3671 | 197.8894 | 0.049
8.3849 | 197.7609 | 0.049
8.4027 | 197.6752 | 0.049
8.4205 | 197.6752 | 0.05
8.4383 | 197.7609 | 0.05
8.4561 | 198.3178 | 0.05
8.4739 | 198.3178 | 0.05
8.4917 | 198.4035 | 0.05
8.5095 | 198.3178 | 0.05
8.5273 | 198.1893 | 0.05
8.5451 | 198.3178 | 0.05
8.5629 | 198.1893 | 0.05
8.5807 | 197.6752 | 0.05
8.5985 | 197.6752 | 0.05
8.6163 | 197.6752 | 0.051
8.6341 | 197.6752 | 0.051
8.6519 | 197.6752 | 0.051
8.6697 | 197.7609 | 0.051
8.6876 | 197.7609 | 0.051
8.7054 | 198.3178 | 0.051
8.7232 | 198.3178 | 0.051
8.741 | 198.3178 | 0.051
8.7588 | 198.4035 | 0.051
8.7766 | 198.4892 | 0.051
8.7944 | 198.4035 | 0.051
8.8122 | 198.3178 | 0.051
8.83 | 198.4035 | 0.052
8.8478 | 198.4035 | 0.052
8.8656 | 198.4035 | 0.052
8.8834 | 198.4892 | 0.051
8.9012 | 198.6177 | 0.052
8.919 | 198.4892 | 0.052
8.9368 | 198.0607 | 0.052
8.9546 | 197.9751 | 0.052
8.9724 | 197.8894 | 0.052
8.9902 | 197.8894 | 0.052
9.008 | 197.8894 | 0.052
9.0258 | 198.4892 | 0.052
9.0436 | 198.0607 | 0.052
9.0614 | 197.9751 | 0.052
9.0792 | 197.461 | 0.052
9.097 | 197.3324 | 0.052
9.1148 | 197.9751 | 0.052
9.1326 | 197.3324 | 0.052
9.1504 | 197.3324 | 0.052
9.1682 | 197.3324 | 0.052
9.186 | 197.7609 | 0.052
9.2038 | 197.6752 | 0.052
9.2216 | 197.6752 | 0.052
9.2394 | 197.5466 | 0.053
9.2572 | 197.6752 | 0.052
9.275 | 197.7609 | 0.053
9.2928 | 197.7609 | 0.053
9.3106 | 197.461 | 0.053
9.3284 | 197.5466 | 0.053
9.3462 | 197.5466 | 0.053
9.364 | 197.7609 | 0.053
9.3818 | 197.6323 | 0.053
9.3996 | 197.6323 | 0.053
9.4174 | 197.5466 | 0.053
9.4352 | 197.6323 | 0.053
9.4531 | 197.6323 | 0.054
9.4709 | 197.7609 | 0.054
9.4887 | 197.8465 | 0.054
9.5065 | 198.0607 | 0.054
9.5243 | 198.0607 | 0.054
9.5421 | 198.1893 | 0.054
9.5599 | 197.9751 | 0.054
9.5777 | 198.4892 | 0.054
9.5955 | 197.7609 | 0.054
9.6133 | 198.275 | 0.054
9.6311 | 197.7609 | 0.054
9.6489 | 198.1893 | 0.054
9.6667 | 197.7609 | 0.055
9.6845 | 197.6323 | 0.055
9.7023 | 197.6323 | 0.055
9.7201 | 197.7609 | 0.055
9.7379 | 197.7609 | 0.055
9.7557 | 197.7609 | 0.055
9.7735 | 197.8465 | 0.055
9.7913 | 197.9751 | 0.055
9.8091 | 197.8465 | 0.055
9.8269 | 197.8465 | 0.055
9.8447 | 197.9751 | 0.055
9.8625 | 198.1893 | 0.055
9.8803 | 197.5466 | 0.055
9.8981 | 197.6323 | 0.056
9.9159 | 197.7609 | 0.056
9.9337 | 197.7609 | 0.056
9.9515 | 197.7609 | 0.056
9.9693 | 197.6323 | 0.056
9.9871 | 197.7609 | 0.056
10.0049 | 198.275 | 0.056
10.0227 | 197.7609 | 0.056
10.0405 | 197.7609 | 0.056
10.0583 | 197.9751 | 0.056
10.0761 | 198.0607 | 0.056
10.0939 | 198.1893 | 0.056
10.1117 | 198.1893 | 0.056
10.1295 | 198.0607 | 0.057
10.1473 | 198.0607 | 0.057
10.1651 | 197.9751 | 0.057
10.1829 | 197.3324 | 0.057
10.2008 | 197.3324 | 0.057
10.2186 | 197.4181 | 0.057
10.2364 | 197.3324 | 0.057
10.2542 | 197.7609 | 0.057
10.272 | 197.2039 | 0.057
10.2898 | 197.7609 | 0.058
10.3076 | 197.7609 | 0.058
10.3254 | 197.3324 | 0.058
10.3432 | 197.3324 | 0.058
10.361 | 197.8465 | 0.058
10.3788 | 197.8465 | 0.058
10.3966 | 197.8465 | 0.058
10.4144 | 197.8465 | 0.058
10.4322 | 197.7609 | 0.058
10.45 | 197.7609 | 0.059
10.4678 | 197.6323 | 0.059
10.4856 | 197.1182 | 0.059
10.5034 | 197.1182 | 0.059
10.5212 | 197.4181 | 0.059
10.539 | 196.9897 | 0.059
10.5568 | 196.9897 | 0.059
10.5746 | 197.2039 | 0.059
10.5924 | 197.2039 | 0.059
10.6102 | 197.3324 | 0.059
10.628 | 197.4181 | 0.059
10.6458 | 197.4181 | 0.059
10.6636 | 197.4181 | 0.059
10.6814 | 197.4181 | 0.059
10.6992 | 197.5466 | 0.059
10.717 | 197.4181 | 0.059
10.7348 | 197.4181 | 0.059
10.7526 | 197.4181 | 0.059
10.7704 | 197.5466 | 0.059
10.7882 | 197.1182 | 0.059
10.806 | 197.1182 | 0.059
10.8238 | 197.2039 | 0.059
10.8416 | 197.1182 | 0.059
10.8594 | 197.1182 | 0.059
10.8772 | 197.2039 | 0.059
10.895 | 197.3324 | 0.059
10.9128 | 197.2039 | 0.059
10.9306 | 197.3324 | 0.059
10.9485 | 196.904 | 0.06
10.9663 | 197.1182 | 0.059
10.9841 | 197.1182 | 0.06
11.0019 | 197.2039 | 0.06
11.0197 | 197.2039 | 0.06
11.0375 | 197.2039 | 0.06
11.0553 | 197.5038 | 0.06
11.0731 | 197.5038 | 0.06
11.0909 | 197.5038 | 0.06
11.1087 | 197.5038 | 0.06
11.1265 | 197.6323 | 0.06
11.1443 | 197.718 | 0.06
11.1621 | 197.6323 | 0.06
11.1799 | 197.6323 | 0.061
11.1977 | 197.6323 | 0.061
11.2155 | 197.2039 | 0.061
11.2333 | 197.6323 | 0.061
11.2511 | 197.2039 | 0.061
11.2689 | 197.718 | 0.061
11.2867 | 197.2039 | 0.061
11.3045 | 197.2039 | 0.061
11.3223 | 197.6323 | 0.061
11.3401 | 197.2039 | 0.061
11.3579 | 197.0754 | 0.061
11.3757 | 197.2039 | 0.062
11.3935 | 197.2039 | 0.062
11.4113 | 197.2896 | 0.062
11.4291 | 197.2039 | 0.062
11.4469 | 197.2039 | 0.061
11.4647 | 196.7755 | 0.061
11.4825 | 196.6469 | 0.062
11.5003 | 196.7755 | 0.062
11.5181 | 196.8612 | 0.062
11.5359 | 196.8612 | 0.062
11.5537 | 196.7755 | 0.062
11.5715 | 196.6469 | 0.062
11.5893 | 196.9897 | 0.062
11.6071 | 196.5613 | 0.062
11.6249 | 196.7755 | 0.062
11.6427 | 196.7755 | 0.062
11.6605 | 196.347 | 0.062
11.6783 | 196.2185 | 0.062
11.6961 | 196.347 | 0.063
11.714 | 196.4327 | 0.063
11.7318 | 196.347 | 0.063
11.7496 | 196.8612 | 0.063
11.7674 | 196.4327 | 0.063
11.7852 | 196.4327 | 0.063
11.803 | 196.4327 | 0.063
11.8208 | 196.4327 | 0.063
11.8386 | 196.347 | 0.063
11.8564 | 196.4327 | 0.063
11.8742 | 196.347 | 0.063
11.892 | 196.8612 | 0.064
11.9098 | 196.9897 | 0.064
11.9276 | 196.9897 | 0.064
11.9454 | 196.8612 | 0.064
11.9632 | 196.4327 | 0.064
11.981 | 196.4327 | 0.064
11.9988 | 196.4327 | 0.064
12.0166 | 196.4327 | 0.064
12.0344 | 196.4327 | 0.064
12.0522 | 196.5613 | 0.064
12.07 | 196.6469 | 0.064
12.0878 | 196.6469 | 0.065
12.1056 | 196.7755 | 0.065
12.1234 | 196.2185 | 0.065
12.1412 | 196.2185 | 0.065
12.159 | 196.1328 | 0.065
12.1768 | 196.0043 | 0.065
12.1946 | 195.5759 | 0.065
12.2124 | 196.1328 | 0.065
12.2302 | 195.5759 | 0.065
12.248 | 196.347 | 0.066
12.2658 | 196.347 | 0.066
12.2836 | 196.4327 | 0.066
12.3014 | 196.0043 | 0.065
12.3192 | 195.7901 | 0.065
12.337 | 196.0043 | 0.065
12.3548 | 195.9186 | 0.065
12.3726 | 195.7901 | 0.065
12.3904 | 195.7901 | 0.065
12.4082 | 195.9186 | 0.066
12.426 | 195.3617 | 0.066
12.4438 | 195.3617 | 0.066
12.4617 | 195.3617 | 0.066
12.4795 | 195.3617 | 0.066
12.4973 | 195.276 | 0.066
12.5151 | 195.276 | 0.066
12.5329 | 195.276 | 0.066
12.5507 | 195.1475 | 0.066
12.5685 | 195.7044 | 0.066
12.5863 | 195.276 | 0.066
12.6041 | 195.1475 | 0.066
12.6219 | 195.1475 | 0.066
12.6397 | 195.3617 | 0.066
12.6575 | 195.3617 | 0.066
12.6753 | 195.3617 | 0.066
12.6931 | 195.276 | 0.066
12.7109 | 195.3617 | 0.066
12.7287 | 195.3617 | 0.066
12.7465 | 195.4902 | 0.066
12.7643 | 195.5759 | 0.066
12.7821 | 195.0618 | 0.066
12.7999 | 195.7044 | 0.066
12.8177 | 195.7044 | 0.067
12.8355 | 195.276 | 0.067
12.8533 | 195.3617 | 0.067
12.8711 | 195.276 | 0.067
12.8889 | 195.276 | 0.067
12.9067 | 195.0618 | 0.067
12.9245 | 195.7044 | 0.067
12.9423 | 195.276 | 0.067
12.9601 | 195.3617 | 0.067
12.9779 | 195.276 | 0.067
12.9957 | 195.276 | 0.067
13.0135 | 195.3617 | 0.067
13.0313 | 195.3617 | 0.067
13.0491 | 195.3617 | 0.068
13.0669 | 195.4902 | 0.068
13.0847 | 195.276 | 0.068
13.1025 | 195.276 | 0.068
13.1203 | 195.1475 | 0.068
13.1381 | 194.6333 | 0.068
13.1559 | 194.8476 | 0.068
13.1737 | 194.719 | 0.068
13.1915 | 194.719 | 0.068
13.2093 | 194.5048 | 0.068
13.2272 | 195.1475 | 0.068
13.245 | 195.276 | 0.068
13.2628 | 194.719 | 0.068
13.2806 | 194.719 | 0.068
13.2984 | 194.719 | 0.068
13.3162 | 194.8476 | 0.068
13.334 | 194.9332 | 0.068
13.3518 | 194.9332 | 0.069
13.3696 | 195.0618 | 0.069
13.3874 | 194.8476 | 0.069
13.4052 | 195.0618 | 0.069
13.423 | 194.9332 | 0.069
13.4408 | 195.0618 | 0.069
13.4586 | 194.5048 | 0.069
13.4764 | 194.4191 | 0.069
13.4942 | 194.5048 | 0.069
13.512 | 194.5048 | 0.07
13.5298 | 194.6333 | 0.069
13.5476 | 194.6333 | 0.069
13.5654 | 194.6333 | 0.069
13.5832 | 194.6333 | 0.07
13.601 | 194.6333 | 0.07
13.6188 | 194.6333 | 0.07
13.6366 | 194.5048 | 0.07
13.6544 | 194.4191 | 0.07
13.6722 | 194.4191 | 0.07
13.69 | 194.9332 | 0.07
13.7078 | 194.8476 | 0.07
13.7256 | 194.8476 | 0.07
13.7434 | 194.8476 | 0.07
13.7612 | 194.4191 | 0.07
13.779 | 194.4191 | 0.07
13.7968 | 194.2906 | 0.071
13.8146 | 194.2049 | 0.071
13.8324 | 194.2049 | 0.071
13.8502 | 194.719 | 0.071
13.868 | 194.719 | 0.071
13.8858 | 194.6333 | 0.071
13.9036 | 194.9332 | 0.071
13.9214 | 194.719 | 0.071
13.9392 | 194.8476 | 0.071
13.957 | 194.9332 | 0.071
13.9749 | 194.5048 | 0.071
13.9927 | 194.5048 | 0.072
14.0105 | 194.5048 | 0.072
14.0283 | 194.5048 | 0.071
14.0461 | 194.5048 | 0.071
14.0639 | 194.5048 | 0.071
14.0817 | 194.5048 | 0.071
14.0995 | 194.6333 | 0.071
14.1173 | 194.2049 | 0.071
14.1351 | 194.0764 | 0.072
14.1529 | 193.9907 | 0.071
14.1707 | 193.8622 | 0.072
14.1885 | 193.8622 | 0.072
14.2063 | 193.7765 | 0.072
14.2241 | 193.8622 | 0.072
14.2419 | 193.8622 | 0.072
14.2597 | 193.7765 | 0.072
14.2775 | 193.8622 | 0.072
14.2953 | 193.8622 | 0.072
14.3131 | 193.8622 | 0.073
14.3309 | 193.8622 | 0.072
14.3487 | 193.9907 | 0.073
14.3665 | 193.9907 | 0.073
14.3843 | 193.9907 | 0.072
14.4021 | 193.9907 | 0.073
14.4199 | 193.9907 | 0.073
14.4377 | 194.0764 | 0.073
14.4555 | 193.5623 | 0.073
14.4733 | 193.5623 | 0.073
14.4911 | 193.5623 | 0.073
14.5089 | 193.5623 | 0.073
14.5267 | 193.5623 | 0.073
14.5445 | 193.7765 | 0.073
14.5623 | 193.9479 | 0.073
14.5801 | 194.0764 | 0.074
14.5979 | 193.648 | 0.074
14.6157 | 193.5194 | 0.074
14.6335 | 193.7337 | 0.074
14.6513 | 193.648 | 0.074
14.6691 | 193.7337 | 0.074
14.6869 | 193.7337 | 0.074
14.7047 | 193.7337 | 0.074
14.7226 | 193.2195 | 0.074
14.7404 | 193.2195 | 0.074
14.7582 | 193.091 | 0.074
14.776 | 193.091 | 0.074
14.7938 | 193.7337 | 0.074
14.8116 | 193.2195 | 0.074
14.8294 | 193.091 | 0.074
14.8472 | 193.091 | 0.074
14.865 | 193.648 | 0.074
14.8828 | 193.0053 | 0.074
14.9006 | 193.0053 | 0.074
14.9184 | 192.7911 | 0.074
14.9362 | 192.7911 | 0.074
14.954 | 192.7911 | 0.074
14.9718 | 192.9197 | 0.074
14.9896 | 193.2195 | 0.074
15.0074 | 192.9197 | 0.074
15.0252 | 192.9197 | 0.074
15.043 | 192.9197 | 0.074
15.0608 | 193.4338 | 0.074
15.0786 | 193.3481 | 0.075
15.0964 | 193.3481 | 0.074
15.1142 | 193.7765 | 0.075
15.132 | 193.8622 | 0.075
15.1498 | 193.4338 | 0.075
15.1676 | 193.4338 | 0.075
15.1854 | 193.3481 | 0.075
15.2032 | 193.4338 | 0.075
15.221 | 193.5194 | 0.075
15.2388 | 193.4338 | 0.076
15.2566 | 193.5194 | 0.075
15.2744 | 193.091 | 0.076
15.2922 | 193.091 | 0.076
15.31 | 193.2195 | 0.076
15.3278 | 193.3052 | 0.076
15.3456 | 193.0053 | 0.076
15.3634 | 193.0053 | 0.076
15.3812 | 193.091 | 0.076
15.399 | 193.648 | 0.076
15.4168 | 193.7337 | 0.076
15.4346 | 193.2195 | 0.076
15.4524 | 193.091 | 0.076
15.4702 | 193.091 | 0.076
15.4881 | 193.091 | 0.076
15.5059 | 193.3052 | 0.077
15.5237 | 192.7911 | 0.077
15.5415 | 192.6626 | 0.077
15.5593 | 192.8768 | 0.077
15.5771 | 192.8768 | 0.077
15.5949 | 192.8768 | 0.077
15.6127 | 192.8768 | 0.077
15.6305 | 192.8768 | 0.077
15.6483 | 192.3627 | 0.077
15.6661 | 192.3627 | 0.077
15.6839 | 192.3627 | 0.077
15.7017 | 192.3627 | 0.078
15.7195 | 192.3627 | 0.078
15.7373 | 192.3627 | 0.077
15.7551 | 192.4484 | 0.077
15.7729 | 192.3627 | 0.077
15.7907 | 192.5769 | 0.077
15.8085 | 192.5769 | 0.078
15.8263 | 192.4484 | 0.078
15.8441 | 192.6626 | 0.078
15.8619 | 192.5769 | 0.078
15.8797 | 192.4484 | 0.078
15.8975 | 192.3627 | 0.078
15.9153 | 192.3627 | 0.078
15.9331 | 192.4484 | 0.078
15.9509 | 192.4484 | 0.078
15.9687 | 192.5769 | 0.079
15.9865 | 192.5769 | 0.079
16.0043 | 192.4484 | 0.079
16.0221 | 192.6626 | 0.079
16.0399 | 192.6626 | 0.079
16.0577 | 192.7911 | 0.079
16.0755 | 192.6626 | 0.079
16.0933 | 192.7911 | 0.079
16.1111 | 192.7911 | 0.079
16.1289 | 192.7911 | 0.079
16.1467 | 192.7911 | 0.08
16.1645 | 192.7911 | 0.08
16.1823 | 192.6626 | 0.08
16.2001 | 192.4484 | 0.08
16.2179 | 192.3627 | 0.08
16.2358 | 192.6626 | 0.08
16.2536 | 192.7911 | 0.08
16.2714 | 192.7911 | 0.08
16.2892 | 192.8768 | 0.08
16.307 | 192.7911 | 0.08
16.3248 | 192.7911 | 0.08
16.3426 | 192.7911 | 0.08
16.3604 | 192.7911 | 0.08
16.3782 | 192.7911 | 0.08
16.396 | 192.8768 | 0.08
16.4138 | 192.8768 | 0.08
16.4316 | 192.7911 | 0.08
16.4494 | 193.0053 | 0.08
16.4672 | 193.091 | 0.081
16.485 | 193.0053 | 0.081
16.5028 | 192.8768 | 0.081
16.5206 | 192.7911 | 0.081
16.5384 | 192.8768 | 0.081
16.5562 | 192.8768 | 0.081
16.574 | 192.8768 | 0.081
16.5918 | 192.8768 | 0.081
16.6096 | 192.8768 | 0.081
16.6274 | 192.8768 | 0.081
16.6452 | 192.8768 | 0.081
16.663 | 192.8768 | 0.081
16.6808 | 192.8768 | 0.081
16.6986 | 192.8768 | 0.081
16.7164 | 192.7911 | 0.081
16.7342 | 192.8768 | 0.081
16.752 | 192.7911 | 0.081
16.7698 | 192.8768 | 0.081
16.7876 | 192.7911 | 0.081
16.8054 | 192.3627 | 0.081
16.8232 | 192.3627 | 0.081
16.841 | 192.3627 | 0.081
16.8588 | 191.8057 | 0.081
16.8766 | 192.4484 | 0.081
16.8944 | 192.4484 | 0.081
16.9122 | 192.6626 | 0.081
16.93 | 192.5769 | 0.081
16.9478 | 192.5769 | 0.081
16.9656 | 192.4484 | 0.081
16.9834 | 192.4484 | 0.082
17.0013 | 192.5769 | 0.081
17.0191 | 192.5769 | 0.082
17.0369 | 192.6626 | 0.082
17.0547 | 192.7483 | 0.082
17.0725 | 192.7483 | 0.082
17.0903 | 192.6626 | 0.082
17.1081 | 192.6626 | 0.082
17.1259 | 192.8768 | 0.082
17.1437 | 192.7483 | 0.082
17.1615 | 192.8768 | 0.082
17.1793 | 192.7483 | 0.083
17.1971 | 192.8768 | 0.082
17.2149 | 192.6626 | 0.082
17.2327 | 192.7483 | 0.083
17.2505 | 192.6626 | 0.083
17.2683 | 192.6626 | 0.083
17.2861 | 192.6626 | 0.083
17.3039 | 192.8768 | 0.083
17.3217 | 192.7483 | 0.083
17.3395 | 192.7483 | 0.084
17.3573 | 193.091 | 0.084
17.3751 | 192.6626 | 0.084
17.3929 | 192.9625 | 0.084
17.4107 | 192.4484 | 0.084
17.4285 | 192.9625 | 0.084
17.4463 | 193.091 | 0.083
17.4641 | 193.1767 | 0.084
17.4819 | 192.6626 | 0.084
17.4997 | 192.6626 | 0.084
17.5175 | 192.7483 | 0.084
17.5353 | 192.5341 | 0.084
17.5531 | 192.5341 | 0.084
17.5709 | 192.6626 | 0.084
17.5887 | 192.5341 | 0.085
17.6065 | 192.7483 | 0.084
17.6243 | 192.7483 | 0.085
17.6421 | 193.3052 | 0.085
17.6599 | 192.8768 | 0.085
17.6777 | 192.8768 | 0.085
17.6955 | 193.5194 | 0.085
17.7133 | 192.9625 | 0.085
17.7311 | 193.091 | 0.085
17.749 | 193.091 | 0.085
17.7668 | 192.7483 | 0.085
17.7846 | 192.8768 | 0.085
17.8024 | 192.7483 | 0.085
17.8202 | 192.6626 | 0.085
17.838 | 192.5341 | 0.085
17.8558 | 192.5341 | 0.085
17.8736 | 192.5341 | 0.086
17.8914 | 192.4484 | 0.086
17.9092 | 192.5341 | 0.086
17.927 | 193.091 | 0.086
17.9448 | 192.9625 | 0.086
17.9626 | 193.091 | 0.086
17.9804 | 192.6626 | 0.086
17.9982 | 192.8768 | 0.086
18.016 | 192.9625 | 0.086
18.0338 | 193.091 | 0.086
18.0516 | 192.9625 | 0.086
18.0694 | 192.9625 | 0.086
18.0872 | 192.8768 | 0.086
18.105 | 192.3199 | 0.087
18.1228 | 192.4484 | 0.087
18.1406 | 192.2342 | 0.087
18.1584 | 192.2342 | 0.087
18.1762 | 192.1056 | 0.087
18.194 | 192.1056 | 0.087
18.2118 | 192.1056 | 0.087
18.2296 | 192.2342 | 0.087
18.2474 | 192.4484 | 0.087
18.2652 | 192.5341 | 0.087
18.283 | 192.5341 | 0.088
18.3008 | 192.5341 | 0.087
18.3186 | 192.5341 | 0.087
18.3364 | 192.4484 | 0.087
18.3542 | 192.4484 | 0.087
18.372 | 192.4484 | 0.087
18.3898 | 192.5341 | 0.088
18.4076 | 192.4484 | 0.088
18.4254 | 192.4484 | 0.088
18.4432 | 192.5341 | 0.088
18.461 | 192.3199 | 0.088
18.4788 | 192.3199 | 0.088
18.4967 | 192.1056 | 0.088
18.5145 | 191.5915 | 0.088
18.5323 | 191.5915 | 0.088
18.5501 | 191.5915 | 0.088
18.5679 | 191.6772 | 0.088
18.5857 | 191.5915 | 0.088
18.6035 | 191.463 | 0.088
18.6213 | 191.5915 | 0.088
18.6391 | 191.5915 | 0.088
18.6569 | 191.5915 | 0.088
18.6747 | 192.2342 | 0.088
18.6925 | 191.6772 | 0.088
18.7103 | 191.6772 | 0.088
18.7281 | 191.8057 | 0.088
18.7459 | 191.8057 | 0.088
18.7637 | 191.8057 | 0.088
18.7815 | 191.8914 | 0.088
18.7993 | 191.8057 | 0.088
18.8171 | 192.4484 | 0.089
18.8349 | 192.1056 | 0.089
18.8527 | 192.02 | 0.089
18.8705 | 192.02 | 0.089
18.8883 | 192.1056 | 0.089
18.9061 | 192.1056 | 0.089
18.9239 | 192.6626 | 0.089
18.9417 | 192.1056 | 0.089
18.9595 | 192.3199 | 0.089
18.9773 | 192.2342 | 0.089
18.9951 | 192.3199 | 0.089
19.0129 | 192.8768 | 0.089
19.0307 | 192.7483 | 0.09
19.0485 | 192.5341 | 0.089
19.0663 | 192.5341 | 0.09
19.0841 | 192.5341 | 0.09
19.1019 | 192.4484 | 0.09
19.1197 | 192.5341 | 0.09
19.1375 | 192.5341 | 0.09
19.1553 | 192.5341 | 0.089
19.1731 | 192.4484 | 0.09
19.1909 | 192.5341 | 0.09
19.2087 | 192.5341 | 0.09
19.2265 | 192.4484 | 0.09
19.2443 | 192.4484 | 0.09
19.2622 | 192.02 | 0.09
19.28 | 192.02 | 0.09
19.2978 | 192.1056 | 0.09
19.3156 | 192.02 | 0.09
19.3334 | 192.02 | 0.09
19.3512 | 192.1056 | 0.09
19.369 | 192.1056 | 0.091
19.3868 | 192.2342 | 0.09
19.4046 | 192.3199 | 0.09
19.4224 | 191.8057 | 0.091
19.4402 | 192.4055 | 0.091
19.458 | 191.8057 | 0.091
19.4758 | 191.8057 | 0.091
19.4936 | 191.8914 | 0.091
19.5114 | 191.8914 | 0.091
19.5292 | 191.8057 | 0.091
19.547 | 191.5487 | 0.091
19.5648 | 192.1056 | 0.091
19.5826 | 191.6772 | 0.091
19.6004 | 191.7629 | 0.091
19.6182 | 191.8914 | 0.092
19.636 | 191.8914 | 0.091
19.6538 | 191.8914 | 0.092
19.6716 | 191.9771 | 0.092
19.6894 | 191.9771 | 0.092
19.7072 | 192.4055 | 0.092
19.725 | 192.4055 | 0.092
19.7428 | 192.3199 | 0.092
19.7606 | 192.1913 | 0.092
19.7784 | 191.6772 | 0.092
19.7962 | 191.8914 | 0.092
19.814 | 191.9771 | 0.092
19.8318 | 191.9771 | 0.093
19.8496 | 191.9771 | 0.093
19.8674 | 191.9771 | 0.093
19.8852 | 191.9771 | 0.093
19.903 | 192.1056 | 0.093
19.9208 | 192.1056 | 0.093
19.9386 | 192.1913 | 0.093
19.9564 | 192.1913 | 0.093
19.9742 | 192.1913 | 0.093
19.992 | 192.1913 | 0.093
20.0099 | 191.8914 | 0.093

## SLOW 2
SHEARING STAGE 2 - SLOW
Average linear displacement | Mean shear stress | Change in specimen thickness
[mm] | [kPa] | [mm]
0 | 0 | 0
0.0089012 | 16.4944 | 0
0.017802 | 19.0649 | 0
0.035605 | 23.0921 | 0
0.053407 | 26.9051 | 0
0.071209 | 32.1319 | 0
0.089012 | 37.4443 | 0
0.10681 | 43.0138 | 0
0.12462 | 47.0839 | 0
0.14242 | 53.3389 | 0.001
0.16022 | 59.9366 | 0.001
0.17802 | 66.5344 | 0.001
0.19583 | 73.0464 | 0.001
0.21363 | 80.3725 | 0.002
0.23143 | 86.9702 | 0.002
0.24923 | 93.7822 | 0.002
0.26704 | 101.1511 | 0.002
0.28484 | 107.3204 | 0.003
0.30264 | 113.8753 | 0.003
0.32044 | 120.6872 | 0.003
0.33824 | 127.4135 | 0.003
0.35605 | 134.5254 | 0.003
0.37385 | 141.3373 | 0.004
0.39165 | 147.5923 | 0.004
0.40945 | 154.9184 | 0.004
0.42726 | 162.373 | 0.005
0.44506 | 169.4848 | 0.005
0.46286 | 176.9394 | 0.006
0.48066 | 184.1798 | 0.006
0.49847 | 190.4348 | 0.006
0.51627 | 197.3324 | 0.007
0.53407 | 205.4297 | 0.007
0.55187 | 212.4558 | 0.007
0.56968 | 219.3535 | 0.008
0.58748 | 225.5228 | 0.008
0.60528 | 232.2062 | 0.009
0.62308 | 238.5897 | 0.01
0.64088 | 245.4017 | 0.01
0.65869 | 251.4425 | 0.01
0.67649 | 256.9691 | 0.01
0.69429 | 263.6954 | 0.01
0.71209 | 269.9504 | 0.01
0.7299 | 276.1197 | 0.011
0.7477 | 282.289 | 0.011
0.7655 | 287.6872 | 0.011
0.7833 | 293.5566 | 0.011
0.80111 | 298.3121 | 0.012
0.81891 | 303.5389 | 0.012
0.83671 | 307.9945 | 0.013
0.85451 | 311.7218 | 0.013
0.87232 | 314.678 | 0.014
0.89012 | 317.6769 | 0.014
0.90792 | 320.9758 | 0.015
0.92572 | 323.632 | 0.015
0.94352 | 325.7313 | 0.015
0.96133 | 328.1733 | 0.016
0.97913 | 329.2444 | 0.016
0.99693 | 331.0438 | 0.016
1.0147 | 331.9863 | 0.017
1.0325 | 333.1859 | 0.017
1.0503 | 334.2141 | 0.018
1.0681 | 335.6279 | 0.018
1.0859 | 336.6561 | 0.018
1.1037 | 337.513 | 0.018
1.1215 | 337.7272 | 0.018
1.1394 | 338.5841 | 0.018
1.1572 | 340.0835 | 0.018
1.175 | 340.8119 | 0.019
1.1928 | 341.8829 | 0.019
1.2106 | 342.0971 | 0.019
1.2284 | 343.0397 | 0.019
1.2462 | 343.5966 | 0.019
1.264 | 343.0397 | 0.019
1.2818 | 343.6823 | 0.02
1.2996 | 343.8965 | 0.02
1.3174 | 344.4535 | 0.02
1.3352 | 344.8391 | 0.02
1.353 | 344.7534 | 0.021
1.3708 | 344.5392 | 0.021
1.3886 | 344.8391 | 0.021
1.4064 | 345.6102 | 0.021
1.4242 | 345.4817 | 0.021
1.442 | 346.2529 | 0.022
1.4598 | 346.2529 | 0.022
1.4776 | 346.2529 | 0.022
1.4954 | 347.1954 | 0.022
1.5132 | 347.1954 | 0.022
1.531 | 347.1954 | 0.022
1.5488 | 346.9812 | 0.022
1.5666 | 346.5528 | 0.022
1.5844 | 347.2811 | 0.023
1.6022 | 347.4953 | 0.023
1.62 | 348.2665 | 0.022
1.6378 | 347.7095 | 0.022
1.6556 | 347.838 | 0.023
1.6734 | 347.838 | 0.023
1.6912 | 348.4807 | 0.023
1.709 | 348.5664 | 0.023
1.7268 | 348.6949 | 0.023
1.7446 | 348.6949 | 0.024
1.7624 | 348.8662 | 0.024
1.7802 | 349.0805 | 0.024
1.798 | 349.0805 | 0.024
1.8158 | 349.209 | 0.024
1.8336 | 349.0805 | 0.024
1.8514 | 349.2947 | 0.024
1.8692 | 349.2947 | 0.025
1.887 | 349.4232 | 0.025
1.9049 | 350.0658 | 0.025
1.9227 | 349.8516 | 0.025
1.9405 | 350.3657 | 0.025
1.9583 | 350.3657 | 0.025
1.9761 | 349.6374 | 0.025
1.9939 | 350.4943 | 0.025
2.0117 | 350.28 | 0.025
2.0295 | 349.8516 | 0.025
2.0473 | 349.9373 | 0.025
2.0651 | 350.0658 | 0.025
2.0829 | 350.1515 | 0.025
2.1007 | 350.28 | 0.025
2.1185 | 351.0084 | 0.025
2.1363 | 351.0084 | 0.025
2.1541 | 350.4943 | 0.025
2.1719 | 350.5799 | 0.025
2.1897 | 351.3083 | 0.025
2.2075 | 351.3083 | 0.025
2.2253 | 351.4368 | 0.026
2.2431 | 351.5225 | 0.026
2.2609 | 351.0941 | 0.026
2.2787 | 351.3083 | 0.026
2.2965 | 351.2226 | 0.026
2.3143 | 350.4514 | 0.026
2.3321 | 350.5799 | 0.026
2.3499 | 351.2226 | 0.026
2.3677 | 350.5799 | 0.027
2.3855 | 350.6656 | 0.027
2.4033 | 350.6656 | 0.027
2.4211 | 350.023 | 0.027
2.4389 | 350.6656 | 0.027
2.4567 | 351.0084 | 0.027
2.4745 | 351.0941 | 0.027
2.4923 | 351.2226 | 0.027
2.5101 | 351.0941 | 0.027
2.5279 | 351.4368 | 0.027
2.5457 | 351.5225 | 0.027
2.5635 | 352.0366 | 0.027
2.5813 | 351.9509 | 0.027
2.5991 | 351.2226 | 0.027
2.6169 | 351.4368 | 0.028
2.6347 | 351.4368 | 0.028
2.6526 | 351.4368 | 0.028
2.6704 | 350.3657 | 0.028
2.6882 | 350.6656 | 0.028
2.706 | 350.7942 | 0.028
2.7238 | 351.0084 | 0.028
2.7416 | 351.6082 | 0.028
2.7594 | 351.1797 | 0.028
2.7772 | 350.5799 | 0.028
2.795 | 350.6656 | 0.029
2.8128 | 350.9655 | 0.029
2.8306 | 351.0941 | 0.029
2.8484 | 351.9509 | 0.029
2.8662 | 351.8224 | 0.029
2.884 | 351.1797 | 0.029
2.9018 | 351.1797 | 0.029
2.9196 | 351.1797 | 0.029
2.9374 | 351.8224 | 0.03
2.9552 | 351.3083 | 0.03
2.973 | 351.1797 | 0.03
2.9908 | 351.1797 | 0.03
3.0086 | 351.3083 | 0.03
3.0264 | 351.8224 | 0.03
3.0442 | 351.7367 | 0.03
3.062 | 351.7367 | 0.031
3.0798 | 351.394 | 0.03
3.0976 | 352.0366 | 0.031
3.1154 | 352.8078 | 0.031
3.1332 | 352.8078 | 0.031
3.151 | 352.8078 | 0.031
3.1688 | 352.9791 | 0.031
3.1866 | 352.3793 | 0.031
3.2044 | 352.0366 | 0.031
3.2222 | 352.2508 | 0.031
3.24 | 353.1077 | 0.031
3.2578 | 352.465 | 0.032
3.2756 | 352.3793 | 0.032
3.2934 | 352.1651 | 0.032
3.3112 | 351.6082 | 0.031
3.329 | 352.1651 | 0.032
3.3468 | 352.1651 | 0.032
3.3646 | 352.2508 | 0.032
3.3824 | 352.2508 | 0.032
3.4003 | 352.1651 | 0.032
3.4181 | 352.6792 | 0.032
3.4359 | 352.0366 | 0.032
3.4537 | 352.5935 | 0.032
3.4715 | 352.2508 | 0.032
3.4893 | 352.2508 | 0.032
3.5071 | 352.1651 | 0.032
3.5249 | 352.1651 | 0.032
3.5427 | 352.2508 | 0.032
3.5605 | 351.394 | 0.032
3.5783 | 352.3793 | 0.032
3.5961 | 352.5507 | 0.032
3.6139 | 352.2508 | 0.032
3.6317 | 351.5225 | 0.032
3.6495 | 351.5225 | 0.032
3.6673 | 351.7367 | 0.033
3.6851 | 351.8224 | 0.033
3.7029 | 351.6082 | 0.033
3.7207 | 352.2508 | 0.033
3.7385 | 352.3793 | 0.033
3.7563 | 351.7367 | 0.033
3.7741 | 351.7367 | 0.033
3.7919 | 351.7367 | 0.033
3.8097 | 351.7367 | 0.034
3.8275 | 351.3083 | 0.033
3.8453 | 351.9509 | 0.034
3.8631 | 352.1223 | 0.034
3.8809 | 352.7649 | 0.034
3.8987 | 352.7649 | 0.034
3.9165 | 352.8934 | 0.034
3.9343 | 352.9791 | 0.034
3.9521 | 352.465 | 0.034
3.9699 | 352.8934 | 0.034
3.9877 | 353.1077 | 0.034
4.0055 | 352.3365 | 0.034
4.0233 | 352.9791 | 0.034
4.0411 | 352.465 | 0.035
4.0589 | 352.465 | 0.035
4.0767 | 352.5507 | 0.035
4.0945 | 352.3365 | 0.035
4.1123 | 352.5507 | 0.035
4.1301 | 353.3219 | 0.035
4.1479 | 353.3219 | 0.035
4.1658 | 352.6792 | 0.035
4.1836 | 352.7649 | 0.035
4.2014 | 352.5507 | 0.035
4.2192 | 352.6792 | 0.035
4.237 | 353.5361 | 0.035
4.2548 | 352.9791 | 0.035
4.2726 | 352.6792 | 0.035
4.2904 | 352.6792 | 0.036
4.3082 | 352.465 | 0.036
4.326 | 351.9081 | 0.036
4.3438 | 351.9081 | 0.036
4.3616 | 351.6082 | 0.036
4.3794 | 351.6939 | 0.036
4.3972 | 351.6082 | 0.036
4.415 | 351.394 | 0.036
4.4328 | 351.5225 | 0.036
4.4506 | 352.1223 | 0.036
4.4684 | 352.1223 | 0.036
4.4862 | 351.5225 | 0.037
4.504 | 351.5225 | 0.037
4.5218 | 351.6082 | 0.037
4.5396 | 352.2508 | 0.037
4.5574 | 352.0366 | 0.037
4.5752 | 351.3083 | 0.037
4.593 | 351.394 | 0.037
4.6108 | 351.5225 | 0.038
4.6286 | 352.1223 | 0.037
4.6464 | 351.394 | 0.038
4.6642 | 352.0366 | 0.038
4.682 | 352.3365 | 0.038
4.6998 | 351.9509 | 0.038
4.7176 | 352.0366 | 0.038
4.7354 | 352.2508 | 0.038
4.7532 | 352.0366 | 0.038
4.771 | 351.9509 | 0.038
4.7888 | 352.0366 | 0.038
4.8066 | 352.5507 | 0.039
4.8244 | 352.5507 | 0.039
4.8422 | 352.6792 | 0.039
4.86 | 350.9655 | 0.039
4.8778 | 352.465 | 0.039
4.8956 | 352.5507 | 0.039
4.9135 | 352.6792 | 0.039
4.9313 | 352.5507 | 0.039
4.9491 | 352.5507 | 0.039
4.9669 | 351.8224 | 0.039
4.9847 | 352.2508 | 0.039
5.0025 | 352.465 | 0.039
5.0203 | 351.8224 | 0.039
5.0381 | 352.2508 | 0.039
5.0559 | 351.9509 | 0.039
5.0737 | 352.465 | 0.039
5.0915 | 352.5507 | 0.039
5.1093 | 352.465 | 0.039
5.1271 | 352.0366 | 0.039
5.1449 | 351.8224 | 0.039
5.1627 | 352.0366 | 0.039
5.1805 | 352.7649 | 0.039
5.1983 | 352.7649 | 0.039
5.2161 | 352.0366 | 0.039
5.2339 | 352.0366 | 0.039
5.2517 | 352.2508 | 0.039
5.2695 | 352.2508 | 0.04
5.2873 | 352.3365 | 0.04
5.3051 | 352.2508 | 0.04
5.3229 | 352.465 | 0.04
5.3407 | 352.1223 | 0.04
5.3585 | 352.465 | 0.04
5.3763 | 351.6939 | 0.04
5.3941 | 352.5507 | 0.04
5.4119 | 352.3365 | 0.04
5.4297 | 352.2508 | 0.041
5.4475 | 352.465 | 0.04
5.4653 | 352.5507 | 0.041
5.4831 | 352.3365 | 0.041
5.5009 | 352.3365 | 0.041
5.5187 | 352.0366 | 0.041
5.5365 | 351.9509 | 0.041
5.5543 | 352.1223 | 0.041
5.5721 | 352.8934 | 0.041
5.5899 | 352.465 | 0.042
5.6077 | 352.3365 | 0.042
5.6255 | 352.6792 | 0.042
5.6433 | 352.465 | 0.042
5.6611 | 352.5507 | 0.042
5.679 | 352.5507 | 0.042
5.6968 | 353.1077 | 0.042
5.7146 | 352.2508 | 0.042
5.7324 | 352.1223 | 0.042
5.7502 | 352.3365 | 0.042
5.768 | 352.7649 | 0.042
5.7858 | 352.2508 | 0.042
5.8036 | 351.9509 | 0.043
5.8214 | 352.3793 | 0.043
5.8392 | 352.5507 | 0.043
5.857 | 353.1933 | 0.043
5.8748 | 353.1933 | 0.042
5.8926 | 352.9791 | 0.043
5.9104 | 352.5507 | 0.043
5.9282 | 352.5507 | 0.043
5.946 | 353.3219 | 0.043
5.9638 | 352.5507 | 0.043
5.9816 | 352.3793 | 0.043
5.9994 | 352.2508 | 0.043
6.0172 | 352.8934 | 0.043
6.035 | 351.7367 | 0.043
6.0528 | 352.1651 | 0.043
6.0706 | 352.2508 | 0.044
6.0884 | 352.0366 | 0.044
6.1062 | 351.8224 | 0.044
6.124 | 351.9509 | 0.044
6.1418 | 352.8078 | 0.044
6.1596 | 352.5935 | 0.044
6.1774 | 352.5935 | 0.044
6.1952 | 351.9509 | 0.044
6.213 | 352.465 | 0.045
6.2308 | 351.8224 | 0.045
6.2486 | 352.3793 | 0.045
6.2664 | 352.3793 | 0.045
6.2842 | 352.2508 | 0.045
6.302 | 351.7367 | 0.045
6.3198 | 351.6082 | 0.045
6.3376 | 352.5935 | 0.045
6.3554 | 352.5935 | 0.045
6.3732 | 352.3793 | 0.045
6.391 | 352.465 | 0.045
6.4088 | 352.3793 | 0.045
6.4267 | 352.3793 | 0.046
6.4445 | 352.2508 | 0.046
6.4623 | 352.465 | 0.046
6.4801 | 352.8934 | 0.046
6.4979 | 352.8078 | 0.046
6.5157 | 352.8078 | 0.046
6.5335 | 352.0366 | 0.046
6.5513 | 351.8224 | 0.046
6.5691 | 351.9509 | 0.046
6.5869 | 351.8224 | 0.046
6.6047 | 352.1651 | 0.046
6.6225 | 351.9509 | 0.047
6.6403 | 352.0366 | 0.047
6.6581 | 351.8224 | 0.047
6.6759 | 351.6082 | 0.047
6.6937 | 351.8224 | 0.047
6.7115 | 352.0366 | 0.047
6.7293 | 352.1651 | 0.047
6.7471 | 351.9509 | 0.047
6.7649 | 352.1651 | 0.047
6.7827 | 352.2508 | 0.047
6.8005 | 352.3793 | 0.047
6.8183 | 352.465 | 0.047
6.8361 | 351.8224 | 0.047
6.8539 | 351.6082 | 0.047
6.8717 | 352.465 | 0.047
6.8895 | 352.0366 | 0.047
6.9073 | 351.6082 | 0.047
6.9251 | 352.2508 | 0.047
6.9429 | 351.6082 | 0.047
6.9607 | 351.5225 | 0.047
6.9785 | 351.6082 | 0.047
6.9963 | 351.7367 | 0.047
7.0141 | 351.7367 | 0.047
7.0319 | 351.8224 | 0.047
7.0497 | 351.0941 | 0.047
7.0675 | 351.1797 | 0.047
7.0853 | 351.8224 | 0.048
7.1031 | 351.1797 | 0.048
7.1209 | 351.1797 | 0.048
7.1387 | 351.3083 | 0.048
7.1565 | 351.9509 | 0.048
7.1744 | 352.0366 | 0.048
7.1922 | 352.1223 | 0.048
7.21 | 352.1223 | 0.048
7.2278 | 352.5507 | 0.048
7.2456 | 352.5507 | 0.049
7.2634 | 352.6792 | 0.049
7.2812 | 353.3219 | 0.049
7.299 | 353.4076 | 0.049
7.3168 | 352.9791 | 0.049
7.3346 | 352.8934 | 0.049
7.3524 | 353.7503 | 0.049
7.3702 | 352.9791 | 0.049
7.388 | 353.1933 | 0.049
7.4058 | 352.9791 | 0.05
7.4236 | 352.8934 | 0.05
7.4414 | 352.8934 | 0.05
7.4592 | 352.7649 | 0.05
7.477 | 352.0366 | 0.05
7.4948 | 351.9081 | 0.05
7.5126 | 352.6792 | 0.05
7.5304 | 352.6792 | 0.05
7.5482 | 352.7649 | 0.05
7.566 | 352.5507 | 0.05
7.5838 | 352.0366 | 0.05
7.6016 | 351.8224 | 0.05
7.6194 | 351.394 | 0.05
7.6372 | 351.9081 | 0.05
7.655 | 351.8224 | 0.05
7.6728 | 351.394 | 0.05
7.6906 | 351.9081 | 0.051
7.7084 | 351.2654 | 0.051
7.7262 | 351.8224 | 0.051
7.744 | 351.1797 | 0.051
7.7618 | 351.9081 | 0.051
7.7796 | 351.1797 | 0.051
7.7974 | 351.394 | 0.051
7.8152 | 351.9081 | 0.051
7.833 | 351.9081 | 0.051
7.8508 | 351.8224 | 0.052
7.8686 | 351.2654 | 0.052
7.8864 | 351.394 | 0.052
7.9042 | 351.8224 | 0.052
7.922 | 352.5507 | 0.052
7.9399 | 352.0366 | 0.052
7.9577 | 352.1223 | 0.052
7.9755 | 351.394 | 0.052
7.9933 | 351.394 | 0.052
8.0111 | 351.4796 | 0.052
8.0289 | 351.1797 | 0.053
8.0467 | 351.1797 | 0.053
8.0645 | 351.6939 | 0.053
8.0823 | 351.2654 | 0.053
8.1001 | 351.2654 | 0.053
8.1179 | 351.9081 | 0.053
8.1357 | 351.1797 | 0.054
8.1535 | 351.6939 | 0.054
8.1713 | 352.5507 | 0.053
8.1891 | 352.6792 | 0.053
8.2069 | 352.3365 | 0.054
8.2247 | 351.6939 | 0.054
8.2425 | 351.8224 | 0.054
8.2603 | 351.0512 | 0.054
8.2781 | 350.837 | 0.054
8.2959 | 351.0512 | 0.054
8.3137 | 351.0512 | 0.054
8.3315 | 351.1797 | 0.054
8.3493 | 350.9655 | 0.054
8.3671 | 350.4086 | 0.054
8.3849 | 351.0512 | 0.054
8.4027 | 351.1797 | 0.054
8.4205 | 350.6228 | 0.054
8.4383 | 349.8088 | 0.054
8.4561 | 350.5371 | 0.054
8.4739 | 350.7513 | 0.054
8.4917 | 351.394 | 0.054
8.5095 | 351.2654 | 0.054
8.5273 | 350.837 | 0.054
8.5451 | 351.394 | 0.054
8.5629 | 351.394 | 0.054
8.5807 | 351.2654 | 0.054
8.5985 | 351.394 | 0.054
8.6163 | 351.394 | 0.054
8.6341 | 350.9655 | 0.054
8.6519 | 350.837 | 0.055
8.6697 | 351.4796 | 0.055
8.6876 | 350.9655 | 0.055
8.7054 | 351.6082 | 0.055
8.7232 | 351.4796 | 0.055
8.741 | 351.8224 | 0.055
8.7588 | 351.6939 | 0.055
8.7766 | 351.6939 | 0.055
8.7944 | 352.1223 | 0.055
8.8122 | 352.2508 | 0.055
8.83 | 352.2508 | 0.055
8.8478 | 352.3365 | 0.055
8.8656 | 352.3365 | 0.056
8.8834 | 352.2508 | 0.056
8.9012 | 352.1223 | 0.056
8.919 | 352.0366 | 0.056
8.9368 | 351.9081 | 0.056
8.9546 | 352.0366 | 0.056
8.9724 | 352.0366 | 0.056
8.9902 | 351.9081 | 0.056
9.008 | 351.9081 | 0.057
9.0258 | 351.9081 | 0.057
9.0436 | 352.2508 | 0.057
9.0614 | 352.3365 | 0.057
9.0792 | 352.3365 | 0.057
9.097 | 352.0366 | 0.057
9.1148 | 352.2508 | 0.057
9.1326 | 352.2508 | 0.057
9.1504 | 352.3365 | 0.057
9.1682 | 352.465 | 0.057
9.186 | 352.2508 | 0.057
9.2038 | 351.8224 | 0.058
9.2216 | 352.465 | 0.058
9.2394 | 352.6364 | 0.058
9.2572 | 352.6364 | 0.058
9.275 | 352.1223 | 0.057
9.2928 | 351.9081 | 0.058
9.3106 | 352.0366 | 0.058
9.3284 | 352.1223 | 0.058
9.3462 | 352.1223 | 0.058
9.364 | 352.208 | 0.058
9.3818 | 352.208 | 0.058
9.3996 | 352.9791 | 0.058
9.4174 | 352.7649 | 0.058
9.4352 | 352.7649 | 0.058
9.4531 | 352.7649 | 0.058
9.4709 | 352.5507 | 0.059
9.4887 | 352.7649 | 0.059
9.5065 | 353.1933 | 0.059
9.5243 | 353.1933 | 0.059
9.5421 | 352.3365 | 0.059
9.5599 | 352.3365 | 0.059
9.5777 | 352.3365 | 0.059
9.5955 | 352.3365 | 0.059
9.6133 | 352.5507 | 0.059
9.6311 | 351.6939 | 0.059
9.6489 | 352.3365 | 0.059
9.6667 | 352.465 | 0.059
9.6845 | 352.465 | 0.059
9.7023 | 352.465 | 0.059
9.7201 | 352.3365 | 0.06
9.7379 | 351.6082 | 0.06
9.7557 | 352.1223 | 0.06
9.7735 | 352.3365 | 0.06
9.7913 | 352.5507 | 0.06
9.8091 | 352.5507 | 0.06
9.8269 | 352.5507 | 0.06
9.8447 | 352.5507 | 0.06
9.8625 | 352.3365 | 0.06
9.8803 | 352.8934 | 0.061
9.8981 | 352.0366 | 0.061
9.9159 | 351.9081 | 0.061
9.9337 | 352.0366 | 0.061
9.9515 | 352.2508 | 0.061
9.9693 | 351.6939 | 0.061
9.9871 | 351.6939 | 0.061
10.0049 | 351.8224 | 0.061
10.0227 | 351.8224 | 0.061
10.0405 | 351.6939 | 0.061
10.0583 | 351.8224 | 0.061
10.0761 | 352.5507 | 0.061
10.0939 | 352.465 | 0.061
10.1117 | 351.6939 | 0.061
10.1295 | 351.6939 | 0.061
10.1473 | 352.465 | 0.061
10.1651 | 352.5507 | 0.061
10.1829 | 352.465 | 0.061
10.2008 | 352.5507 | 0.061
10.2186 | 352.465 | 0.061
10.2364 | 352.2508 | 0.061
10.2542 | 351.4796 | 0.061
10.272 | 352.0366 | 0.061
10.2898 | 351.9081 | 0.061
10.3076 | 351.9081 | 0.061
10.3254 | 351.394 | 0.061
10.3432 | 351.394 | 0.061
10.361 | 351.6082 | 0.061
10.3788 | 352.1223 | 0.061
10.3966 | 352.3365 | 0.061
10.4144 | 351.6939 | 0.061
10.4322 | 352.5507 | 0.062
10.45 | 352.5507 | 0.062
10.4678 | 352.6364 | 0.062
10.4856 | 352.6364 | 0.062
10.5034 | 352.7649 | 0.062
10.5212 | 352.5507 | 0.062
10.539 | 352.6364 | 0.062
10.5568 | 352.3365 | 0.062
10.5746 | 352.2508 | 0.062
10.5924 | 352.2508 | 0.062
10.6102 | 352.2508 | 0.062
10.628 | 351.9081 | 0.062
10.6458 | 352.3365 | 0.063
10.6636 | 351.8224 | 0.062
10.6814 | 351.6939 | 0.063
10.6992 | 351.8224 | 0.063
10.717 | 351.6939 | 0.063
10.7348 | 352.3365 | 0.063
10.7526 | 352.3365 | 0.063
10.7704 | 352.465 | 0.063
10.7882 | 351.6939 | 0.063
10.806 | 352.3365 | 0.063
10.8238 | 352.3365 | 0.063
10.8416 | 352.3365 | 0.064
10.8594 | 352.2508 | 0.064
10.8772 | 352.1223 | 0.064
10.895 | 352.2508 | 0.064
10.9128 | 351.6082 | 0.064
10.9306 | 351.9081 | 0.064
10.9485 | 352.1223 | 0.064
10.9663 | 351.9081 | 0.064
10.9841 | 352.1223 | 0.064
11.0019 | 352.0366 | 0.064
11.0197 | 352.2508 | 0.064
11.0375 | 352.9791 | 0.064
11.0553 | 352.2508 | 0.064
11.0731 | 352.0366 | 0.064
11.0909 | 352.6792 | 0.064
11.1087 | 352.6792 | 0.064
11.1265 | 352.7649 | 0.064
11.1443 | 353.1933 | 0.065
11.1621 | 353.1933 | 0.065
11.1799 | 353.1077 | 0.065
11.1977 | 353.1933 | 0.065
11.2155 | 351.8224 | 0.065
11.2333 | 351.6939 | 0.065
11.2511 | 351.6082 | 0.065
11.2689 | 351.4796 | 0.065
11.2867 | 351.6939 | 0.065
11.3045 | 351.6939 | 0.065
11.3223 | 351.6082 | 0.065
11.3401 | 351.8224 | 0.065
11.3579 | 351.4796 | 0.066
11.3757 | 351.6082 | 0.066
11.3935 | 351.6082 | 0.066
11.4113 | 351.4796 | 0.065
11.4291 | 351.1797 | 0.066
11.4469 | 351.4796 | 0.066
11.4647 | 351.2654 | 0.066
11.4825 | 351.4796 | 0.066
11.5003 | 351.8224 | 0.066
11.5181 | 351.6082 | 0.066
11.5359 | 351.9081 | 0.066
11.5537 | 352.1223 | 0.066
11.5715 | 352.7649 | 0.066
11.5893 | 352.2508 | 0.066
11.6071 | 352.465 | 0.066
11.6249 | 352.3365 | 0.066
11.6427 | 352.1223 | 0.066
11.6605 | 352.2508 | 0.066
11.6783 | 351.6939 | 0.066
11.6961 | 352.2508 | 0.066
11.714 | 351.6939 | 0.067
11.7318 | 350.9655 | 0.067
11.7496 | 350.9655 | 0.067
11.7674 | 351.4796 | 0.067
11.7852 | 351.4796 | 0.067
11.803 | 351.0512 | 0.067
11.8208 | 351.6939 | 0.067
11.8386 | 351.6082 | 0.067
11.8564 | 351.6082 | 0.066
11.8742 | 351.6939 | 0.067
11.892 | 351.6082 | 0.067
11.9098 | 351.1797 | 0.067
11.9276 | 351.9081 | 0.067
11.9454 | 351.9081 | 0.067
11.9632 | 351.9081 | 0.067
11.981 | 352.1223 | 0.067
11.9988 | 351.394 | 0.067
12.0166 | 351.4796 | 0.068
12.0344 | 350.9655 | 0.068
12.0522 | 351.1797 | 0.068
12.07 | 351.1797 | 0.068
12.0878 | 351.1797 | 0.068
12.1056 | 350.3229 | 0.068
12.1234 | 350.9655 | 0.068
12.1412 | 351.0512 | 0.068
12.159 | 351.6082 | 0.068
12.1768 | 351.4796 | 0.068
12.1946 | 350.7513 | 0.068
12.2124 | 350.9655 | 0.068
12.2302 | 351.6939 | 0.068
12.248 | 351.7795 | 0.068
12.2658 | 351.6939 | 0.068
12.2836 | 351.7795 | 0.068
12.3014 | 351.1797 | 0.068
12.3192 | 351.2654 | 0.068
12.337 | 351.2654 | 0.068
12.3548 | 351.4796 | 0.068
12.3726 | 351.5653 | 0.068
12.3904 | 351.5653 | 0.069
12.4082 | 351.9081 | 0.069
12.426 | 351.6939 | 0.069
12.4438 | 351.7795 | 0.069
12.4617 | 352.3365 | 0.069
12.4795 | 351.7795 | 0.069
12.4973 | 351.6939 | 0.069
12.5151 | 352.208 | 0.069
12.5329 | 351.5653 | 0.069
12.5507 | 351.4796 | 0.069
12.5685 | 351.4796 | 0.07
12.5863 | 351.6939 | 0.07
12.6041 | 351.4796 | 0.07
12.6219 | 351.3511 | 0.07
12.6397 | 351.4796 | 0.07
12.6575 | 351.4796 | 0.07
12.6753 | 350.5371 | 0.07
12.6931 | 350.837 | 0.07
12.7109 | 350.837 | 0.07
12.7287 | 351.3511 | 0.07
12.7465 | 350.837 | 0.07
12.7643 | 350.7513 | 0.07
12.7821 | 350.6228 | 0.07
12.7999 | 350.9227 | 0.07
12.8177 | 350.9227 | 0.07
12.8355 | 350.6228 | 0.07
12.8533 | 350.5371 | 0.07
12.8711 | 351.0512 | 0.071
12.8889 | 350.4086 | 0.071
12.9067 | 350.5371 | 0.071
12.9245 | 349.9802 | 0.071
12.9423 | 349.9802 | 0.071
12.9601 | 349.9802 | 0.071
12.9779 | 350.1087 | 0.071
12.9957 | 349.9802 | 0.071
13.0135 | 350.3229 | 0.071
13.0313 | 349.7659 | 0.071
13.0491 | 349.7659 | 0.071
13.0669 | 350.4086 | 0.071
13.0847 | 350.4943 | 0.071
13.1025 | 351.1369 | 0.071
13.1203 | 351.2654 | 0.071
13.1381 | 350.6228 | 0.072
13.1559 | 351.4796 | 0.072
13.1737 | 351.4796 | 0.072
13.1915 | 351.5653 | 0.072
13.2093 | 351.6939 | 0.072
13.2272 | 351.4796 | 0.072
13.245 | 351.0512 | 0.072
13.2628 | 350.9227 | 0.072
13.2806 | 350.9227 | 0.072
13.2984 | 350.9227 | 0.072
13.3162 | 351.0512 | 0.073
13.334 | 350.9227 | 0.073
13.3518 | 350.4943 | 0.073
13.3696 | 351.0512 | 0.073
13.3874 | 350.28 | 0.073
13.4052 | 351.1369 | 0.073
13.423 | 350.9227 | 0.073
13.4408 | 350.9227 | 0.073
13.4586 | 350.4943 | 0.073
13.4764 | 350.6228 | 0.073
13.4942 | 351.1369 | 0.073
13.512 | 351.1369 | 0.074
13.5298 | 351.1369 | 0.073
13.5476 | 351.0512 | 0.073
13.5654 | 350.4943 | 0.073
13.5832 | 350.4943 | 0.073
13.601 | 350.4086 | 0.074
13.6188 | 350.4086 | 0.074
13.6366 | 350.28 | 0.074
13.6544 | 350.1944 | 0.074
13.6722 | 350.1944 | 0.074
13.69 | 350.4943 | 0.074
13.7078 | 350.1944 | 0.074
13.7256 | 350.4086 | 0.074
13.7434 | 350.6228 | 0.074
13.7612 | 351.0512 | 0.074
13.779 | 350.4943 | 0.074
13.7968 | 350.4086 | 0.074
13.8146 | 350.4943 | 0.075
13.8324 | 350.4943 | 0.075
13.8502 | 350.4943 | 0.075
13.868 | 350.4943 | 0.075
13.8858 | 351.2654 | 0.075
13.9036 | 350.4086 | 0.075
13.9214 | 350.9227 | 0.075
13.9392 | 351.0512 | 0.075
13.957 | 351.0512 | 0.075
13.9749 | 351.0512 | 0.075
13.9927 | 350.9227 | 0.075
14.0105 | 351.0512 | 0.075
14.0283 | 351.1369 | 0.075
14.0461 | 351.5653 | 0.076
14.0639 | 350.6228 | 0.076
14.0817 | 350.6228 | 0.076
14.0995 | 350.7085 | 0.076
14.1173 | 351.4796 | 0.076
14.1351 | 351.4796 | 0.076
14.1529 | 351.2654 | 0.076
14.1707 | 351.2654 | 0.076
14.1885 | 351.3511 | 0.076
14.2063 | 351.2654 | 0.076
14.2241 | 351.2654 | 0.076
14.2419 | 351.0512 | 0.076
14.2597 | 351.2654 | 0.076
14.2775 | 351.1369 | 0.076
14.2953 | 351.2654 | 0.076
14.3131 | 351.6939 | 0.076
14.3309 | 350.837 | 0.076
14.3487 | 350.9227 | 0.076
14.3665 | 350.837 | 0.076
14.3843 | 350.9227 | 0.076
14.4021 | 350.9227 | 0.076
14.4199 | 351.0512 | 0.076
14.4377 | 350.837 | 0.076
14.4555 | 350.1944 | 0.076
14.4733 | 350.1944 | 0.076
14.4911 | 350.837 | 0.077
14.5089 | 351.0512 | 0.077
14.5267 | 351.0512 | 0.077
14.5445 | 351.0512 | 0.077
14.5623 | 350.4086 | 0.077
14.5801 | 350.4943 | 0.077
14.5979 | 351.0512 | 0.077
14.6157 | 351.2654 | 0.078
14.6335 | 351.3511 | 0.078
14.6513 | 351.2654 | 0.078
14.6691 | 351.2654 | 0.078
14.6869 | 351.3511 | 0.078
14.7047 | 350.837 | 0.078
14.7226 | 350.6228 | 0.078
14.7404 | 349.7659 | 0.078
14.7582 | 349.6803 | 0.078
14.776 | 349.7659 | 0.078
14.7938 | 349.7659 | 0.078
14.8116 | 349.6803 | 0.078
14.8294 | 349.7659 | 0.079
14.8472 | 349.7659 | 0.079
14.865 | 350.4086 | 0.079
14.8828 | 350.1944 | 0.079
14.9006 | 349.5517 | 0.079
14.9184 | 350.1087 | 0.079
14.9362 | 349.9802 | 0.079
14.954 | 349.466 | 0.079
14.9718 | 349.8945 | 0.079
14.9896 | 349.8945 | 0.08
15.0074 | 350.4086 | 0.079
15.0252 | 350.3229 | 0.08
15.043 | 350.3229 | 0.08
15.0608 | 350.4086 | 0.08
15.0786 | 349.8945 | 0.08
15.0964 | 350.4086 | 0.08
15.1142 | 350.3229 | 0.08
15.132 | 350.6228 | 0.08
15.1498 | 351.0512 | 0.08
15.1676 | 351.1369 | 0.08
15.1854 | 351.3511 | 0.08
15.2032 | 351.4796 | 0.08
15.221 | 351.2654 | 0.08
15.2388 | 351.1369 | 0.08
15.2566 | 351.1369 | 0.08
15.2744 | 351.1369 | 0.08
15.2922 | 351.1369 | 0.08
15.31 | 350.9227 | 0.08
15.3278 | 351.2654 | 0.08
15.3456 | 351.2654 | 0.081
15.3634 | 351.3511 | 0.081
15.3812 | 351.2654 | 0.081
15.399 | 350.6228 | 0.081
15.4168 | 351.1369 | 0.081
15.4346 | 351.2654 | 0.081
15.4524 | 351.2654 | 0.081
15.4702 | 351.2654 | 0.081
15.4881 | 351.0512 | 0.081
15.5059 | 350.3229 | 0.081
15.5237 | 350.1944 | 0.082
15.5415 | 350.1944 | 0.082
15.5593 | 350.6228 | 0.082
15.5771 | 350.7513 | 0.082
15.5949 | 350.6228 | 0.082
15.6127 | 350.837 | 0.082
15.6305 | 350.837 | 0.082
15.6483 | 351.3511 | 0.082
15.6661 | 351.3511 | 0.082
15.6839 | 350.6228 | 0.082
15.7017 | 350.5371 | 0.083
15.7195 | 349.9802 | 0.083
15.7373 | 350.5371 | 0.083
15.7551 | 350.4086 | 0.083
15.7729 | 350.3229 | 0.083
15.7907 | 350.6228 | 0.083
15.8085 | 350.6228 | 0.083
15.8263 | 351.1797 | 0.083
15.8441 | 350.5371 | 0.083
15.8619 | 350.6228 | 0.083
15.8797 | 349.7659 | 0.083
15.8975 | 349.8945 | 0.083
15.9153 | 350.3229 | 0.083
15.9331 | 350.3229 | 0.083
15.9509 | 350.3229 | 0.083
15.9687 | 350.3229 | 0.083
15.9865 | 350.5371 | 0.083
16.0043 | 350.4086 | 0.083
16.0221 | 350.1944 | 0.083
16.0399 | 350.1944 | 0.083
16.0577 | 350.3229 | 0.084
16.0755 | 350.4086 | 0.083
16.0933 | 350.5371 | 0.083
16.1111 | 351.0512 | 0.083
16.1289 | 350.3229 | 0.083
16.1467 | 350.4086 | 0.083
16.1645 | 350.4086 | 0.083
16.1823 | 350.3229 | 0.084
16.2001 | 350.6228 | 0.083
16.2179 | 349.6803 | 0.083
16.2358 | 349.8945 | 0.084
16.2536 | 350.3229 | 0.084
16.2714 | 349.5517 | 0.084
16.2892 | 349.5517 | 0.084
16.307 | 350.4086 | 0.084
16.3248 | 350.3229 | 0.084
16.3426 | 350.6228 | 0.084
16.3604 | 350.4086 | 0.084
16.3782 | 350.4086 | 0.084
16.396 | 350.1944 | 0.085
16.4138 | 350.3229 | 0.084
16.4316 | 349.5517 | 0.085
16.4494 | 350.3229 | 0.085
16.4672 | 350.3229 | 0.085
16.485 | 349.8945 | 0.085
16.5028 | 349.8945 | 0.085
16.5206 | 349.8945 | 0.085
16.5384 | 349.5517 | 0.085
16.5562 | 349.5517 | 0.085
16.574 | 350.1087 | 0.085
16.5918 | 349.466 | 0.085
16.6096 | 349.6803 | 0.085
16.6274 | 349.5517 | 0.086
16.6452 | 349.6803 | 0.086
16.663 | 349.5517 | 0.086
16.6808 | 350.4943 | 0.086
16.6986 | 350.4943 | 0.086
16.7164 | 350.4086 | 0.086
16.7342 | 350.0658 | 0.086
16.752 | 350.1944 | 0.086
16.7698 | 350.0658 | 0.086
16.7876 | 350.1944 | 0.087
16.8054 | 350.1944 | 0.087
16.8232 | 350.0658 | 0.087
16.841 | 350.1944 | 0.087
16.8588 | 350.0658 | 0.087
16.8766 | 349.3375 | 0.087
16.8944 | 350.0658 | 0.087
16.9122 | 350.1944 | 0.087
16.93 | 349.466 | 0.087
16.9478 | 350.0658 | 0.087
16.9656 | 350.28 | 0.087
16.9834 | 350.1944 | 0.087
17.0013 | 350.1944 | 0.087
17.0191 | 350.28 | 0.087
17.0369 | 350.28 | 0.087
17.0547 | 350.28 | 0.087
17.0725 | 350.28 | 0.087
17.0903 | 349.7659 | 0.087
17.1081 | 349.7659 | 0.087
17.1259 | 349.6374 | 0.088
17.1437 | 350.28 | 0.088
17.1615 | 350.28 | 0.088
17.1793 | 350.28 | 0.088
17.1971 | 350.4943 | 0.088
17.2149 | 350.4943 | 0.088
17.2327 | 350.4086 | 0.088
17.2505 | 350.4943 | 0.089
17.2683 | 350.6228 | 0.088
17.2861 | 349.9802 | 0.089
17.3039 | 350.0658 | 0.089
17.3217 | 350.0658 | 0.089
17.3395 | 350.0658 | 0.089
17.3573 | 350.7085 | 0.089
17.3751 | 349.8516 | 0.089
17.3929 | 349.9802 | 0.089
17.4107 | 349.5517 | 0.09
17.4285 | 350.0658 | 0.09
17.4463 | 349.4232 | 0.09
17.4641 | 349.8516 | 0.09
17.4819 | 349.8516 | 0.09
17.4997 | 349.9802 | 0.09
17.5175 | 350.1944 | 0.09
17.5353 | 349.9802 | 0.09
17.5531 | 349.9802 | 0.09
17.5709 | 349.6374 | 0.09
17.5887 | 349.6374 | 0.09
17.6065 | 349.5517 | 0.09
17.6243 | 348.9091 | 0.09
17.6421 | 349.209 | 0.09
17.6599 | 349.209 | 0.09
17.6777 | 349.3375 | 0.09
17.6955 | 349.3375 | 0.09
17.7133 | 349.5517 | 0.09
17.7311 | 349.6374 | 0.09
17.749 | 350.4086 | 0.09
17.7668 | 350.0658 | 0.09
17.7846 | 350.4086 | 0.09
17.8024 | 350.9227 | 0.09
17.8202 | 350.4086 | 0.09
17.838 | 349.6374 | 0.09
17.8558 | 350.1944 | 0.09
17.8736 | 350.1944 | 0.09
17.8914 | 350.1944 | 0.091
17.9092 | 350.1944 | 0.091
17.927 | 350.0658 | 0.091
17.9448 | 349.9802 | 0.091
17.9626 | 350.0658 | 0.091
17.9804 | 349.4232 | 0.091
17.9982 | 349.3375 | 0.091
18.016 | 349.4232 | 0.091
18.0338 | 349.3375 | 0.091
18.0516 | 349.6374 | 0.091
18.0694 | 350.28 | 0.091
18.0872 | 350.28 | 0.092
18.105 | 350.4943 | 0.092
18.1228 | 349.5517 | 0.092
18.1406 | 349.4232 | 0.092
18.1584 | 349.3375 | 0.092
18.1762 | 349.9802 | 0.092
18.194 | 349.4232 | 0.092
18.2118 | 349.5517 | 0.092
18.2296 | 350.28 | 0.093
18.2474 | 349.6374 | 0.093
18.2652 | 350.28 | 0.093
18.283 | 350.1944 | 0.093
18.3008 | 350.6228 | 0.093
18.3186 | 350.7085 | 0.093
18.3364 | 350.6228 | 0.093
18.3542 | 350.837 | 0.093
18.372 | 350.9227 | 0.093
18.3898 | 350.837 | 0.093
18.4076 | 350.837 | 0.093
18.4254 | 350.7085 | 0.094
18.4432 | 350.9227 | 0.094
18.461 | 350.7085 | 0.094
18.4788 | 349.9802 | 0.094
18.4967 | 349.1233 | 0.094
18.5145 | 349.1233 | 0.094
18.5323 | 349.6374 | 0.094
18.5501 | 349.7659 | 0.094
18.5679 | 349.6374 | 0.094
18.5857 | 349.6374 | 0.094
18.6035 | 349.6374 | 0.094
18.6213 | 349.8516 | 0.094
18.6391 | 349.8516 | 0.094
18.6569 | 350.28 | 0.094
18.6747 | 349.7659 | 0.094
18.6925 | 349.9802 | 0.094
18.7103 | 349.209 | 0.094
18.7281 | 349.8516 | 0.094
18.7459 | 350.4943 | 0.094
18.7637 | 349.8516 | 0.094
18.7815 | 350.4086 | 0.095
18.7993 | 350.4086 | 0.095
18.8171 | 350.28 | 0.095
18.8349 | 350.0658 | 0.095
18.8527 | 349.9802 | 0.095
18.8705 | 349.9802 | 0.095
18.8883 | 349.8945 | 0.095
18.9061 | 349.466 | 0.095
18.9239 | 349.8945 | 0.095
18.9417 | 349.2518 | 0.095
18.9595 | 349.2518 | 0.096
18.9773 | 349.1233 | 0.096
18.9951 | 349.1233 | 0.096
19.0129 | 349.5517 | 0.096
19.0307 | 349.5517 | 0.096
19.0485 | 349.6803 | 0.096
19.0663 | 349.7659 | 0.096
19.0841 | 349.7659 | 0.096
19.1019 | 350.4943 | 0.096
19.1197 | 350.6228 | 0.096
19.1375 | 350.0658 | 0.096
19.1553 | 349.9802 | 0.096
19.1731 | 349.3375 | 0.096
19.1909 | 349.8945 | 0.096
19.2087 | 350.0658 | 0.097
19.2265 | 349.9802 | 0.097
19.2443 | 349.8945 | 0.097
19.2622 | 350.0658 | 0.097
19.28 | 349.3375 | 0.097
19.2978 | 349.7659 | 0.097
19.3156 | 350.0658 | 0.097
19.3334 | 349.7659 | 0.097
19.3512 | 349.5517 | 0.097
19.369 | 349.466 | 0.097
19.3868 | 349.5517 | 0.097
19.4046 | 350.1944 | 0.097
19.4224 | 349.7659 | 0.097
19.4402 | 349.7659 | 0.097
19.458 | 349.6374 | 0.097
19.4758 | 350.1944 | 0.097
19.4936 | 349.6374 | 0.097
19.5114 | 349.466 | 0.097
19.5292 | 349.2518 | 0.097
19.547 | 348.6949 | 0.097
19.5648 | 348.8234 | 0.097
19.5826 | 348.6092 | 0.097
19.6004 | 348.2665 | 0.097
19.6182 | 348.4807 | 0.097
19.636 | 348.6092 | 0.097
19.6538 | 349.0376 | 0.097
19.6716 | 349.8945 | 0.097
19.6894 | 349.8945 | 0.097
19.7072 | 349.6803 | 0.097
19.725 | 349.7659 | 0.097
19.7428 | 349.9802 | 0.098
19.7606 | 349.8945 | 0.098
19.7784 | 350.4086 | 0.098
19.7962 | 349.7659 | 0.098
19.814 | 349.2518 | 0.098
19.8318 | 349.8945 | 0.098
19.8496 | 350.1944 | 0.098
19.8674 | 350.0658 | 0.098
19.8852 | 350.28 | 0.098
19.903 | 350.4086 | 0.098
19.9208 | 349.6374 | 0.098
19.9386 | 349.8516 | 0.098
19.9564 | 350.4086 | 0.098
19.9742 | 349.6374 | 0.099
19.992 | 349.209 | 0.099
20.0099 | 349.1233 | 0.099

## SLOW 3
SHEARING STAGE 3 - SLOW
Average linear displacement | Mean shear stress | Change in specimen thickness
[mm] | [kPa] | [mm]
0 | 0 | 0
0.0089012 | 16.2801 | 0
0.017802 | 19.7075 | 0
0.035605 | 24.3774 | 0
0.053407 | 29.647 | -0.001
0.071209 | 34.7452 | 0
0.089012 | 39.4579 | 0
0.10681 | 44.2991 | 0
0.12462 | 50.597 | 0
0.14242 | 57.8373 | 0
0.16022 | 64.4351 | 0
0.17802 | 70.8614 | 0
0.19583 | 76.0882 | 0
0.21363 | 83.2429 | 0
0.23143 | 90.6547 | 0
0.24923 | 98.5377 | 0.001
0.26704 | 105.9923 | 0.001
0.28484 | 113.2327 | 0.001
0.30264 | 120.9871 | 0.001
0.32044 | 128.8702 | 0.001
0.33824 | 136.9674 | 0.002
0.35605 | 144.422 | 0.002
0.37385 | 151.748 | 0.002
0.39165 | 159.2026 | 0.002
0.40945 | 166.7429 | 0.003
0.42726 | 175.0115 | 0.003
0.44506 | 182.5946 | 0.003
0.46286 | 190.0064 | 0.003
0.48066 | 197.6752 | 0.004
0.49847 | 205.9866 | 0.004
0.51627 | 214.4694 | 0.004
0.53407 | 222.4381 | 0.005
0.55187 | 230.1069 | 0.005
0.56968 | 238.3755 | 0.005
0.58748 | 246.3871 | 0.005
0.60528 | 254.7842 | 0.005
0.62308 | 263.0528 | 0.005
0.64088 | 270.5931 | 0.005
0.65869 | 277.6192 | 0.005
0.67649 | 285.5879 | 0.005
0.69429 | 293.7708 | 0.006
0.71209 | 301.7395 | 0.006
0.7299 | 309.6225 | 0.007
0.7477 | 317.377 | 0.007
0.7655 | 324.4889 | 0.007
0.7833 | 332.886 | 0.008
0.80111 | 341.583 | 0.008
0.81891 | 350.1087 | 0.008
0.83671 | 357.649 | 0.008
0.85451 | 365.3178 | 0.009
0.87232 | 373.9291 | 0.009
0.89012 | 382.0692 | 0.009
0.90792 | 390.0379 | 0.009
0.92572 | 397.4925 | 0.009
0.94352 | 405.0327 | 0.01
0.96133 | 412.2731 | 0.01
0.97913 | 419.4706 | 0.01
0.99693 | 426.7967 | 0.011
1.0147 | 433.9086 | 0.011
1.0325 | 440.4206 | 0.011
1.0503 | 447.6181 | 0.011
1.0681 | 455.5012 | 0.012
1.0859 | 463.2556 | 0.011
1.1037 | 469.9391 | 0.012
1.1215 | 477.0509 | 0.012
1.1394 | 484.0771 | 0.012
1.1572 | 490.632 | 0.012
1.175 | 497.144 | 0.012
1.1928 | 502.8421 | 0.012
1.2106 | 507.6404 | 0.012
1.2284 | 513.1671 | 0.012
1.2462 | 518.5653 | 0.012
1.264 | 522.5068 | 0.013
1.2818 | 526.4055 | 0.013
1.2996 | 530.2613 | 0.013
1.3174 | 533.86 | 0.013
1.3352 | 536.602 | 0.013
1.353 | 539.4724 | 0.013
1.3708 | 540.6292 | 0.013
1.3886 | 542.857 | 0.014
1.4064 | 545.1276 | 0.013
1.4242 | 545.9416 | 0.013
1.442 | 547.6553 | 0.013
1.4598 | 548.3836 | 0.014
1.4776 | 551.0399 | 0.014
1.4954 | 551.6825 | 0.014
1.5132 | 552.2395 | 0.014
1.531 | 552.7536 | 0.014
1.5488 | 553.6104 | 0.014
1.5666 | 554.3387 | 0.014
1.5844 | 555.5383 | 0.014
1.6022 | 556.2667 | 0.014
1.62 | 555.3241 | 0.014
1.6378 | 556.0524 | 0.014
1.6556 | 555.4098 | 0.015
1.6734 | 556.3523 | 0.015
1.6912 | 556.6951 | 0.015
1.709 | 556.1381 | 0.015
1.7268 | 556.5666 | 0.015
1.7446 | 557.3377 | 0.015
1.7624 | 556.7808 | 0.015
1.7802 | 557.2092 | 0.015
1.798 | 557.7661 | 0.015
1.8158 | 556.6951 | 0.015
1.8336 | 556.6951 | 0.015
1.8514 | 556.5666 | 0.016
1.8692 | 557.5519 | 0.016
1.887 | 557.6376 | 0.016
1.9049 | 558.2803 | 0.016
1.9227 | 557.4234 | 0.016
1.9405 | 557.8518 | 0.016
1.9583 | 558.7087 | 0.016
1.9761 | 558.1946 | 0.016
1.9939 | 558.1946 | 0.016
2.0117 | 557.6376 | 0.017
2.0295 | 558.066 | 0.016
2.0473 | 557.6376 | 0.017
2.0651 | 559.1371 | 0.017
2.0829 | 558.4945 | 0.017
2.1007 | 559.2228 | 0.017
2.1185 | 556.4809 | 0.017
2.1363 | 558.7087 | 0.017
2.1541 | 558.4945 | 0.017
2.1719 | 560.1653 | 0.017
2.1897 | 558.3659 | 0.017
2.2075 | 558.3659 | 0.017
2.2253 | 558.2803 | 0.017
2.2431 | 559.1371 | 0.017
2.2609 | 559.1371 | 0.017
2.2787 | 558.9229 | 0.017
2.2965 | 557.9375 | 0.017
2.3143 | 559.5655 | 0.017
2.3321 | 559.437 | 0.017
2.3499 | 559.6512 | 0.017
2.3677 | 560.0796 | 0.017
2.3855 | 560.2082 | 0.018
2.4033 | 560.2082 | 0.017
2.4211 | 561.0222 | 0.018
2.4389 | 560.5081 | 0.018
2.4567 | 561.7933 | 0.018
2.4745 | 561.7933 | 0.018
2.4923 | 561.2364 | 0.018
2.5101 | 560.5937 | 0.018
2.5279 | 562.0932 | 0.018
2.5457 | 561.3649 | 0.018
2.5635 | 561.4506 | 0.018
2.5813 | 561.3649 | 0.018
2.5991 | 561.4506 | 0.018
2.6169 | 560.808 | 0.018
2.6347 | 561.5791 | 0.018
2.6526 | 560.808 | 0.018
2.6704 | 560.7223 | 0.019
2.6882 | 561.4506 | 0.019
2.706 | 560.808 | 0.019
2.7238 | 561.0222 | 0.019
2.7416 | 561.2364 | 0.019
2.7594 | 561.879 | 0.019
2.7772 | 561.3649 | 0.019
2.795 | 561.5791 | 0.019
2.8128 | 561.879 | 0.019
2.8306 | 561.879 | 0.019
2.8484 | 562.3931 | 0.019
2.8662 | 561.4506 | 0.019
2.884 | 561.4506 | 0.019
2.9018 | 562.5217 | 0.019
2.9196 | 562.3931 | 0.019
2.9374 | 562.3931 | 0.019
2.9552 | 562.3931 | 0.019
2.973 | 561.5791 | 0.019
2.9908 | 562.3931 | 0.019
3.0086 | 562.8216 | 0.019
3.0264 | 562.0075 | 0.019
3.0442 | 562.3074 | 0.019
3.062 | 561.4506 | 0.019
3.0798 | 561.7505 | 0.019
3.0976 | 562.5217 | 0.019
3.1154 | 562.1789 | 0.019
3.1332 | 562.3074 | 0.019
3.151 | 562.3074 | 0.019
3.1688 | 561.6648 | 0.019
3.1866 | 562.6073 | 0.019
3.2044 | 562.0932 | 0.019
3.2222 | 562.6073 | 0.019
3.24 | 561.879 | 0.019
3.2578 | 562.6073 | 0.019
3.2756 | 562.6073 | 0.019
3.2934 | 562.6073 | 0.019
3.3112 | 561.879 | 0.019
3.329 | 561.5791 | 0.02
3.3468 | 561.3649 | 0.02
3.3646 | 561.6648 | 0.02
3.3824 | 561.6648 | 0.02
3.4003 | 561.9647 | 0.02
3.4181 | 562.6073 | 0.02
3.4359 | 561.7505 | 0.02
3.4537 | 561.6648 | 0.02
3.4715 | 562.3931 | 0.02
3.4893 | 563.25 | 0.02
3.5071 | 561.879 | 0.021
3.5249 | 561.879 | 0.02
3.5427 | 562.0932 | 0.021
3.5605 | 563.3785 | 0.021
3.5783 | 563.8069 | 0.021
3.5961 | 563.6784 | 0.021
3.6139 | 561.9647 | 0.021
3.6317 | 562.5217 | 0.021
3.6495 | 563.5927 | 0.021
3.6673 | 562.9501 | 0.021
3.6851 | 562.9501 | 0.021
3.7029 | 562.7359 | 0.021
3.7207 | 562.0932 | 0.021
3.7385 | 562.8216 | 0.022
3.7563 | 563.0358 | 0.022
3.7741 | 563.8926 | 0.022
3.7919 | 563.0358 | 0.022
3.8097 | 562.1789 | 0.022
3.8275 | 563.5927 | 0.022
3.8453 | 563.6784 | 0.022
3.8631 | 559.6512 | 0.022
3.8809 | 564.0211 | 0.022
3.8987 | 562.5217 | 0.022
3.9165 | 562.5217 | 0.022
3.9343 | 562.6073 | 0.022
3.9521 | 562.8216 | 0.022
3.9699 | 562.436 | 0.022
3.9877 | 561.0222 | 0.022
4.0055 | 561.6648 | 0.022
4.0233 | 561.0222 | 0.023
4.0411 | 561.5791 | 0.023
4.0589 | 561.4506 | 0.023
4.0767 | 561.4506 | 0.023
4.0945 | 560.5937 | 0.023
4.1123 | 561.6648 | 0.023
4.1301 | 562.0932 | 0.023
4.1479 | 562.0075 | 0.023
4.1658 | 561.1507 | 0.023
4.1836 | 560.5937 | 0.023
4.2014 | 561.0222 | 0.023
4.2192 | 561.4506 | 0.024
4.237 | 560.5081 | 0.024
4.2548 | 561.6648 | 0.024
4.2726 | 561.1507 | 0.024
4.2904 | 561.879 | 0.024
4.3082 | 561.2364 | 0.024
4.326 | 562.5217 | 0.024
4.3438 | 562.0075 | 0.024
4.3616 | 562.6073 | 0.024
4.3794 | 562.436 | 0.024
4.3972 | 562.0075 | 0.024
4.415 | 561.879 | 0.024
4.4328 | 562.5217 | 0.025
4.4506 | 561.4506 | 0.024
4.4684 | 560.808 | 0.025
4.4862 | 560.808 | 0.025
4.504 | 560.9365 | 0.025
4.5218 | 561.1507 | 0.025
4.5396 | 560.1653 | 0.025
4.5574 | 559.8654 | 0.025
4.5752 | 560.2938 | 0.025
4.593 | 560.0796 | 0.025
4.6108 | 561.6648 | 0.025
4.6286 | 561.0222 | 0.025
4.6464 | 560.0796 | 0.025
4.6642 | 560.7223 | 0.026
4.682 | 561.1507 | 0.025
4.6998 | 560.9365 | 0.025
4.7176 | 560.9365 | 0.026
4.7354 | 560.5937 | 0.026
4.7532 | 560.808 | 0.026
4.771 | 560.808 | 0.026
4.7888 | 561.6648 | 0.026
4.8066 | 562.5217 | 0.025
4.8244 | 561.6648 | 0.026
4.8422 | 561.4506 | 0.026
4.86 | 560.808 | 0.026
4.8778 | 561.3649 | 0.026
4.8956 | 561.6648 | 0.026
4.9135 | 560.4224 | 0.026
4.9313 | 560.4224 | 0.026
4.9491 | 560.7223 | 0.026
4.9669 | 560.5081 | 0.026
4.9847 | 560.0796 | 0.026
5.0025 | 560.7223 | 0.026
5.0203 | 560.5937 | 0.026
5.0381 | 560.5081 | 0.026
5.0559 | 561.0222 | 0.026
5.0737 | 561.1507 | 0.026
5.0915 | 561.0222 | 0.026
5.1093 | 561.6648 | 0.026
5.1271 | 560.5937 | 0.027
5.1449 | 560.5937 | 0.026
5.1627 | 561.4506 | 0.026
5.1805 | 561.2364 | 0.026
5.1983 | 561.3649 | 0.027
5.2161 | 560.808 | 0.027
5.2339 | 559.9939 | 0.027
5.2517 | 560.808 | 0.027
5.2695 | 561.4506 | 0.027
5.2873 | 561.4506 | 0.027
5.3051 | 560.5081 | 0.027
5.3229 | 561.3649 | 0.027
5.3407 | 561.2364 | 0.027
5.3585 | 561.879 | 0.027
5.3763 | 562.0075 | 0.028
5.3941 | 561.1507 | 0.028
5.4119 | 561.2364 | 0.028
5.4297 | 561.879 | 0.028
5.4475 | 562.7359 | 0.028
5.4653 | 562.0932 | 0.028
5.4831 | 561.7933 | 0.028
5.5009 | 561.6648 | 0.028
5.5187 | 561.4506 | 0.028
5.5365 | 562.2218 | 0.028
5.5543 | 562.3074 | 0.029
5.5721 | 561.4506 | 0.028
5.5899 | 561.3649 | 0.029
5.6077 | 561.065 | 0.029
5.6255 | 561.879 | 0.029
5.6433 | 561.1507 | 0.029
5.6611 | 561.1507 | 0.028
5.679 | 561.1507 | 0.029
5.6968 | 561.3649 | 0.029
5.7146 | 562.0075 | 0.029
5.7324 | 562.2218 | 0.029
5.7502 | 561.879 | 0.029
5.768 | 561.879 | 0.029
5.7858 | 561.5791 | 0.029
5.8036 | 561.7933 | 0.029
5.8214 | 561.7933 | 0.029
5.8392 | 562.436 | 0.029
5.857 | 562.1361 | 0.029
5.8748 | 561.4934 | 0.03
5.8926 | 561.1507 | 0.03
5.9104 | 561.7933 | 0.029
5.9282 | 562.0075 | 0.03
5.946 | 561.3649 | 0.03
5.9638 | 562.0075 | 0.03
5.9816 | 561.4934 | 0.03
5.9994 | 562.0075 | 0.03
6.0172 | 562.0075 | 0.03
6.035 | 560.8508 | 0.03
6.0528 | 561.4934 | 0.03
6.0706 | 560.6366 | 0.03
6.0884 | 561.4934 | 0.03
6.1062 | 561.5791 | 0.03
6.124 | 562.7359 | 0.031
6.1418 | 561.7933 | 0.031
6.1596 | 561.2792 | 0.031
6.1774 | 561.3649 | 0.031
6.1952 | 561.1507 | 0.031
6.213 | 561.9219 | 0.031
6.2308 | 561.7076 | 0.031
6.2486 | 561.5791 | 0.031
6.2664 | 561.7933 | 0.031
6.2842 | 562.5645 | 0.032
6.302 | 562.1361 | 0.032
6.3198 | 562.1361 | 0.032
6.3376 | 562.1361 | 0.032
6.3554 | 560.2938 | 0.032
6.3732 | 560.2938 | 0.032
6.391 | 561.7076 | 0.032
6.4088 | 561.1507 | 0.032
6.4267 | 561.7933 | 0.032
6.4445 | 560.2938 | 0.032
6.4623 | 560.9365 | 0.033
6.4801 | 561.7076 | 0.032
6.4979 | 561.7933 | 0.033
6.5157 | 562.6502 | 0.032
6.5335 | 559.7797 | 0.032
6.5513 | 562.5645 | 0.032
6.5691 | 562.5645 | 0.032
6.5869 | 562.5645 | 0.033
6.6047 | 562.5645 | 0.033
6.6225 | 563.0786 | 0.033
6.6403 | 561.9219 | 0.033
6.6581 | 561.5791 | 0.033
6.6759 | 561.9219 | 0.033
6.6937 | 561.7076 | 0.033
6.7115 | 561.7933 | 0.033
6.7293 | 560.5081 | 0.033
6.7471 | 560.7223 | 0.033
6.7649 | 561.4934 | 0.033
6.7827 | 562.2218 | 0.033
6.8005 | 562.2218 | 0.033
6.8183 | 561.2792 | 0.033
6.8361 | 560.4224 | 0.033
6.8539 | 561.065 | 0.033
6.8717 | 561.2792 | 0.033
6.8895 | 561.7933 | 0.033
6.9073 | 561.1507 | 0.033
6.9251 | 560.4224 | 0.033
6.9429 | 561.5791 | 0.033
6.9607 | 561.1507 | 0.033
6.9785 | 560.9365 | 0.034
6.9963 | 561.3649 | 0.034
7.0141 | 560.7223 | 0.034
7.0319 | 560.7223 | 0.034
7.0497 | 559.9939 | 0.034
7.0675 | 560.8508 | 0.034
7.0853 | 559.6941 | 0.034
7.1031 | 560.4224 | 0.035
7.1209 | 561.2792 | 0.034
7.1387 | 561.1507 | 0.035
7.1565 | 561.7076 | 0.035
7.1744 | 561.5791 | 0.035
7.1922 | 560.9365 | 0.035
7.21 | 560.4224 | 0.035
7.2278 | 560.8508 | 0.035
7.2456 | 560.5509 | 0.035
7.2634 | 560.5509 | 0.035
7.2812 | 559.5655 | 0.035
7.299 | 558.7087 | 0.036
7.3168 | 560.3367 | 0.036
7.3346 | 560.2082 | 0.036
7.3524 | 559.3513 | 0.036
7.3702 | 561.065 | 0.035
7.388 | 559.4798 | 0.036
7.4058 | 560.1225 | 0.036
7.4236 | 560.2082 | 0.036
7.4414 | 560.1225 | 0.036
7.4592 | 561.2792 | 0.036
7.477 | 560.3367 | 0.036
7.4948 | 560.3367 | 0.036
7.5126 | 561.3649 | 0.036
7.5304 | 560.7651 | 0.036
7.5482 | 561.3649 | 0.036
7.566 | 560.7651 | 0.036
7.5838 | 560.5509 | 0.036
7.6016 | 560.8508 | 0.036
7.6194 | 560.7651 | 0.036
7.6372 | 560.8508 | 0.037
7.655 | 560.8508 | 0.037
7.6728 | 559.9939 | 0.037
7.6906 | 560.7651 | 0.037
7.7084 | 560.8508 | 0.037
7.7262 | 560.8508 | 0.037
7.744 | 560.8508 | 0.037
7.7618 | 559.9083 | 0.037
7.7796 | 560.8508 | 0.037
7.7974 | 561.2792 | 0.037
7.8152 | 561.1935 | 0.037
7.833 | 561.2792 | 0.038
7.8508 | 561.2792 | 0.038
7.8686 | 560.5509 | 0.038
7.8864 | 561.2792 | 0.038
7.9042 | 561.9219 | 0.038
7.922 | 561.4934 | 0.038
7.9399 | 561.065 | 0.038
7.9577 | 560.3367 | 0.038
7.9755 | 560.4224 | 0.038
7.9933 | 561.065 | 0.038
8.0111 | 559.9939 | 0.038
8.0289 | 560.3367 | 0.038
8.0467 | 559.7797 | 0.039
8.0645 | 559.1371 | 0.039
8.0823 | 559.9083 | 0.039
8.1001 | 560.5509 | 0.039
8.1179 | 559.6941 | 0.039
8.1357 | 559.6941 | 0.039
8.1535 | 559.7797 | 0.039
8.1713 | 559.7797 | 0.039
8.1891 | 560.5509 | 0.039
8.2069 | 560.3367 | 0.039
8.2247 | 559.7797 | 0.039
8.2425 | 559.6941 | 0.039
8.2603 | 560.1225 | 0.039
8.2781 | 561.4078 | 0.039
8.2959 | 559.7797 | 0.039
8.3137 | 559.9083 | 0.039
8.3315 | 559.9939 | 0.04
8.3493 | 559.1371 | 0.04
8.3671 | 559.7797 | 0.04
8.3849 | 559.7797 | 0.04
8.4027 | 559.6941 | 0.04
8.4205 | 559.7797 | 0.04
8.4383 | 559.9083 | 0.04
8.4561 | 560.2082 | 0.04
8.4739 | 560.2082 | 0.04
8.4917 | 559.7797 | 0.041
8.5095 | 559.5655 | 0.041
8.5273 | 559.6941 | 0.041
8.5451 | 559.9939 | 0.041
8.5629 | 559.3942 | 0.041
8.5807 | 559.5655 | 0.041
8.5985 | 559.3942 | 0.041
8.6163 | 559.7797 | 0.041
8.6341 | 560.4224 | 0.041
8.6519 | 559.5655 | 0.041
8.6697 | 560.3367 | 0.041
8.6876 | 560.4224 | 0.041
8.7054 | 559.7797 | 0.041
8.7232 | 559.5655 | 0.041
8.741 | 560.3367 | 0.041
8.7588 | 560.8508 | 0.041
8.7766 | 560.2082 | 0.041
8.7944 | 560.1225 | 0.041
8.8122 | 560.1225 | 0.041
8.83 | 559.9083 | 0.041
8.8478 | 559.9083 | 0.041
8.8656 | 559.9939 | 0.041
8.8834 | 560.1225 | 0.041
8.9012 | 559.3942 | 0.041
8.919 | 560.3367 | 0.042
8.9368 | 560.4224 | 0.042
8.9546 | 559.6941 | 0.042
8.9724 | 560.3367 | 0.042
8.9902 | 559.9939 | 0.042
9.008 | 560.3367 | 0.042
9.0258 | 560.5509 | 0.042
9.0436 | 560.6366 | 0.042
9.0614 | 560.6366 | 0.042
9.0792 | 559.7797 | 0.042
9.097 | 560.8508 | 0.042
9.1148 | 560.7651 | 0.042
9.1326 | 561.4934 | 0.042
9.1504 | 559.9083 | 0.042
9.1682 | 560.9793 | 0.042
9.186 | 560.8508 | 0.042
9.2038 | 560.8508 | 0.042
9.2216 | 560.9793 | 0.042
9.2394 | 560.8508 | 0.043
9.2572 | 560.5509 | 0.043
9.275 | 560.4224 | 0.043
9.2928 | 560.5509 | 0.043
9.3106 | 560.5509 | 0.043
9.3284 | 561.1935 | 0.043
9.3462 | 560.3367 | 0.043
9.364 | 559.6941 | 0.043
9.3818 | 558.8372 | 0.043
9.3996 | 560.1225 | 0.044
9.4174 | 560.2082 | 0.043
9.4352 | 560.3367 | 0.043
9.4531 | 559.5655 | 0.044
9.4709 | 560.2082 | 0.044
9.4887 | 560.4224 | 0.044
9.5065 | 546.9698 | 0.044
9.5243 | 555.2384 | 0.044
9.5421 | 559.6941 | 0.044
9.5599 | 559.4798 | 0.044
9.5777 | 560.7651 | 0.044
9.5955 | 560.6366 | 0.044
9.6133 | 560.6366 | 0.044
9.6311 | 557.7661 | 0.044
9.6489 | 560.3367 | 0.045
9.6667 | 559.5655 | 0.045
9.6845 | 559.7797 | 0.045
9.7023 | 559.6941 | 0.045
9.7201 | 560.3367 | 0.045
9.7379 | 559.5655 | 0.045
9.7557 | 561.1935 | 0.045
9.7735 | 560.9793 | 0.045
9.7913 | 561.2792 | 0.045
9.8091 | 561.065 | 0.045
9.8269 | 560.6366 | 0.045
9.8447 | 560.9793 | 0.045
9.8625 | 560.8508 | 0.045
9.8803 | 561.2792 | 0.045
9.8981 | 561.2792 | 0.046
9.9159 | 561.065 | 0.045
9.9337 | 561.4078 | 0.045
9.9515 | 561.4934 | 0.045
9.9693 | 562.0504 | 0.046
9.9871 | 561.2792 | 0.046
10.0049 | 561.4078 | 0.046
10.0227 | 561.1935 | 0.046
10.0405 | 561.8362 | 0.046
10.0583 | 561.9219 | 0.046
10.0761 | 561.7076 | 0.046
10.0939 | 559.6084 | 0.046
10.1117 | 560.3367 | 0.046
10.1295 | 561.065 | 0.046
10.1473 | 561.9219 | 0.046
10.1651 | 561.7076 | 0.046
10.1829 | 561.8362 | 0.047
10.2008 | 560.7651 | 0.047
10.2186 | 561.4934 | 0.047
10.2364 | 561.4078 | 0.047
10.2542 | 559.1799 | 0.047
10.272 | 561.622 | 0.047
10.2898 | 559.9083 | 0.047
10.3076 | 559.8226 | 0.047
10.3254 | 559.6084 | 0.047
10.3432 | 559.9083 | 0.047
10.361 | 560.251 | 0.047
10.3788 | 559.6941 | 0.048
10.3966 | 559.3942 | 0.048
10.4144 | 559.6084 | 0.048
10.4322 | 559.4798 | 0.048
10.45 | 560.3367 | 0.048
10.4678 | 559.2656 | 0.048
10.4856 | 559.3942 | 0.048
10.5034 | 559.3942 | 0.048
10.5212 | 560.6794 | 0.048
10.539 | 560.6794 | 0.048
10.5568 | 559.6941 | 0.048
10.5746 | 559.4798 | 0.048
10.5924 | 560.251 | 0.048
10.6102 | 560.1225 | 0.048
10.628 | 560.9793 | 0.048
10.6458 | 560.0368 | 0.048
10.6636 | 560.8936 | 0.048
10.6814 | 560.8936 | 0.048
10.6992 | 561.1079 | 0.048
10.717 | 561.9219 | 0.048
10.7348 | 561.1935 | 0.048
10.7526 | 560.8936 | 0.048
10.7704 | 561.1935 | 0.048
10.7882 | 560.6794 | 0.048
10.806 | 561.1935 | 0.048
10.8238 | 561.4078 | 0.048
10.8416 | 560.5509 | 0.048
10.8594 | 561.9647 | 0.048
10.8772 | 561.8362 | 0.048
10.895 | 562.0504 | 0.049
10.9128 | 562.9072 | 0.048
10.9306 | 561.1935 | 0.049
10.9485 | 561.9647 | 0.049
10.9663 | 560.3367 | 0.049
10.9841 | 560.251 | 0.049
11.0019 | 560.4652 | 0.049
11.0197 | 562.0504 | 0.049
11.0375 | 561.4078 | 0.049
11.0553 | 561.622 | 0.049
11.0731 | 561.1079 | 0.049
11.0909 | 561.5363 | 0.049
11.1087 | 562.1789 | 0.05
11.1265 | 561.3221 | 0.05
11.1443 | 561.1935 | 0.05
11.1621 | 560.5509 | 0.05
11.1799 | 560.8936 | 0.05
11.1977 | 561.8362 | 0.05
11.2155 | 562.1789 | 0.05
11.2333 | 561.5363 | 0.05
11.2511 | 560.6794 | 0.05
11.2689 | 561.7505 | 0.051
11.2867 | 561.1079 | 0.051
11.3045 | 560.8936 | 0.051
11.3223 | 560.9793 | 0.051
11.3401 | 560.0368 | 0.051
11.3579 | 560.3367 | 0.051
11.3757 | 560.9793 | 0.051
11.3935 | 560.5509 | 0.051
11.4113 | 560.4652 | 0.052
11.4291 | 560.0368 | 0.051
11.4469 | 560.0368 | 0.052
11.4647 | 561.1079 | 0.052
11.4825 | 561.622 | 0.052
11.5003 | 561.622 | 0.052
11.5181 | 561.622 | 0.052
11.5359 | 562.3503 | 0.052
11.5537 | 561.7076 | 0.052
11.5715 | 562.1361 | 0.052
11.5893 | 562.3503 | 0.052
11.6071 | 561.4078 | 0.052
11.6249 | 561.3221 | 0.052
11.6427 | 561.4078 | 0.052
11.6605 | 561.3221 | 0.052
11.6783 | 561.1935 | 0.052
11.6961 | 561.4078 | 0.052
11.714 | 561.3221 | 0.053
11.7318 | 561.9647 | 0.053
11.7496 | 561.9647 | 0.053
11.7674 | 562.0504 | 0.053
11.7852 | 561.7505 | 0.053
11.803 | 561.5363 | 0.053
11.8208 | 562.2646 | 0.053
11.8386 | 562.0504 | 0.053
11.8564 | 561.1935 | 0.053
11.8742 | 562.0504 | 0.054
11.892 | 560.9793 | 0.054
11.9098 | 561.1079 | 0.054
11.9276 | 562.1789 | 0.054
11.9454 | 561.8362 | 0.054
11.9632 | 562.0504 | 0.054
11.981 | 561.622 | 0.054
11.9988 | 561.1079 | 0.054
12.0166 | 560.0368 | 0.054
12.0344 | 561.622 | 0.054
12.0522 | 561.5363 | 0.055
12.07 | 561.3221 | 0.054
12.0878 | 560.4652 | 0.055
12.1056 | 561.5363 | 0.055
12.1234 | 560.5937 | 0.055
12.1412 | 561.1935 | 0.055
12.159 | 561.1935 | 0.055
12.1768 | 561.1935 | 0.055
12.1946 | 561.4078 | 0.055
12.2124 | 561.8362 | 0.055
12.2302 | 561.1079 | 0.055
12.248 | 561.7505 | 0.055
12.2658 | 560.9793 | 0.055
12.2836 | 560.251 | 0.055
12.3014 | 560.0368 | 0.055
12.3192 | 560.3367 | 0.055
12.337 | 561.3221 | 0.055
12.3548 | 560.8936 | 0.055
12.3726 | 561.1079 | 0.055
12.3904 | 561.1935 | 0.055
12.4082 | 562.0504 | 0.055
12.426 | 561.8362 | 0.055
12.4438 | 560.251 | 0.055
12.4617 | 559.3085 | 0.055
12.4795 | 560.9793 | 0.055
12.4973 | 561.8362 | 0.055
12.5151 | 560.9793 | 0.055
12.5329 | 560.7651 | 0.055
12.5507 | 560.7651 | 0.055
12.5685 | 560.0368 | 0.055
12.5863 | 560.8936 | 0.055
12.6041 | 560.5937 | 0.056
12.6219 | 560.4652 | 0.056
12.6397 | 560.3795 | 0.056
12.6575 | 560.1653 | 0.056
12.6753 | 559.9511 | 0.056
12.6931 | 559.9511 | 0.056
12.7109 | 561.5363 | 0.056
12.7287 | 560.3795 | 0.056
12.7465 | 560.6794 | 0.056
12.7643 | 561.3221 | 0.056
12.7821 | 560.6794 | 0.057
12.7999 | 560.5937 | 0.056
12.8177 | 560.808 | 0.057
12.8355 | 560.5937 | 0.057
12.8533 | 560.6794 | 0.057
12.8711 | 560.6794 | 0.057
12.8889 | 560.6794 | 0.057
12.9067 | 561.622 | 0.057
12.9245 | 560.4652 | 0.057
12.9423 | 560.6794 | 0.057
12.9601 | 560.4652 | 0.057
12.9779 | 560.5937 | 0.057
12.9957 | 559.7369 | 0.058
13.0135 | 560.5937 | 0.058
13.0313 | 559.5227 | 0.058
13.0491 | 559.437 | 0.058
13.0669 | 560.251 | 0.058
13.0847 | 560.4652 | 0.058
13.1025 | 560.5937 | 0.058
13.1203 | 560.3795 | 0.058
13.1381 | 559.5227 | 0.058
13.1559 | 560.4652 | 0.058
13.1737 | 560.8936 | 0.058
13.1915 | 560.8936 | 0.058
13.2093 | 561.5363 | 0.059
13.2272 | 560.808 | 0.059
13.245 | 560.5937 | 0.059
13.2628 | 561.4506 | 0.059
13.2806 | 560.4652 | 0.059
13.2984 | 560.3795 | 0.059
13.3162 | 560.3795 | 0.059
13.334 | 558.7944 | 0.059
13.3518 | 561.4506 | 0.059
13.3696 | 559.437 | 0.059
13.3874 | 561.0222 | 0.059
13.4052 | 560.8936 | 0.059
13.423 | 560.1653 | 0.059
13.4408 | 561.1079 | 0.059
13.4586 | 560.8936 | 0.059
13.4764 | 560.5937 | 0.059
13.4942 | 560.7223 | 0.059
13.512 | 560.1653 | 0.059
13.5298 | 560.8936 | 0.06
13.5476 | 560.1653 | 0.06
13.5654 | 560.1653 | 0.06
13.5832 | 560.3795 | 0.06
13.601 | 560.6794 | 0.06
13.6188 | 560.4652 | 0.06
13.6366 | 560.808 | 0.06
13.6544 | 560.808 | 0.06
13.6722 | 560.3795 | 0.06
13.69 | 559.6512 | 0.06
13.7078 | 560.4652 | 0.061
13.7256 | 560.808 | 0.061
13.7434 | 560.808 | 0.061
13.7612 | 560.5937 | 0.061
13.779 | 560.4652 | 0.061
13.7968 | 560.808 | 0.061
13.8146 | 561.5363 | 0.061
13.8324 | 561.5363 | 0.061
13.8502 | 561.6648 | 0.061
13.868 | 560.3795 | 0.061
13.8858 | 560.5937 | 0.061
13.9036 | 561.3221 | 0.062
13.9214 | 561.0222 | 0.062
13.9392 | 561.9647 | 0.062
13.957 | 561.9647 | 0.062
13.9749 | 561.3221 | 0.062
13.9927 | 561.2364 | 0.062
14.0105 | 562.1789 | 0.062
14.0283 | 562.0504 | 0.062
14.0461 | 561.1079 | 0.062
14.0639 | 561.1079 | 0.062
14.0817 | 560.251 | 0.062
14.0995 | 560.8936 | 0.062
14.1173 | 561.4506 | 0.062
14.1351 | 561.6648 | 0.062
14.1529 | 560.808 | 0.062
14.1707 | 560.1653 | 0.062
14.1885 | 560.808 | 0.062
14.2063 | 560.8936 | 0.062
14.2241 | 559.9511 | 0.062
14.2419 | 558.4516 | 0.062
14.2597 | 560.0368 | 0.062
14.2775 | 560.0368 | 0.062
14.2953 | 560.808 | 0.062
14.3131 | 560.808 | 0.062
14.3309 | 560.0368 | 0.062
14.3487 | 559.9511 | 0.062
14.3665 | 560.0368 | 0.062
14.3843 | 559.9511 | 0.062
14.4021 | 560.5937 | 0.062
14.4199 | 559.6512 | 0.063
14.4377 | 559.437 | 0.063
14.4555 | 560.3795 | 0.063
14.4733 | 560.3795 | 0.063
14.4911 | 560.5937 | 0.063
14.5089 | 560.5937 | 0.063
14.5267 | 560.4652 | 0.063
14.5445 | 559.6512 | 0.063
14.5623 | 560.1653 | 0.064
14.5801 | 560.1653 | 0.063
14.5979 | 560.1653 | 0.064
14.6157 | 559.5227 | 0.064
14.6335 | 560.0796 | 0.064
14.6513 | 559.8654 | 0.064
14.6691 | 561.1079 | 0.064
14.6869 | 561.1079 | 0.064
14.7047 | 561.4506 | 0.064
14.7226 | 561.0222 | 0.064
14.7404 | 561.0222 | 0.064
14.7582 | 561.7505 | 0.065
14.776 | 561.5363 | 0.065
14.7938 | 560.808 | 0.065
14.8116 | 560.7223 | 0.065
14.8294 | 560.8936 | 0.065
14.8472 | 561.6648 | 0.065
14.865 | 561.5363 | 0.065
14.8828 | 560.808 | 0.065
14.9006 | 560.5937 | 0.065
14.9184 | 560.5081 | 0.065
14.9362 | 560.2938 | 0.065
14.954 | 560.5081 | 0.065
14.9718 | 561.5363 | 0.066
14.9896 | 560.5937 | 0.066
15.0074 | 560.1653 | 0.066
15.0252 | 560.5937 | 0.065
15.043 | 560.8936 | 0.065
15.0608 | 561.5363 | 0.065
15.0786 | 560.7223 | 0.065
15.0964 | 560.1653 | 0.066
15.1142 | 560.1653 | 0.066
15.132 | 560.808 | 0.066
15.1498 | 560.7223 | 0.066
15.1676 | 559.9511 | 0.066
15.1854 | 560.0796 | 0.066
15.2032 | 560.7223 | 0.066
15.221 | 560.7223 | 0.066
15.2388 | 560.7223 | 0.066
15.2566 | 560.8936 | 0.066
15.2744 | 560.5937 | 0.067
15.2922 | 560.5081 | 0.067
15.31 | 561.4506 | 0.067
15.3278 | 561.2364 | 0.067
15.3456 | 560.5937 | 0.067
15.3634 | 561.2364 | 0.067
15.3812 | 560.5937 | 0.067
15.399 | 561.5363 | 0.067
15.4168 | 561.9647 | 0.067
15.4346 | 561.9647 | 0.068
15.4524 | 561.4506 | 0.068
15.4702 | 561.6648 | 0.068
15.4881 | 560.7223 | 0.068
15.5059 | 561.4506 | 0.068
15.5237 | 562.0932 | 0.068
15.5415 | 560.5081 | 0.068
15.5593 | 560.5937 | 0.068
15.5771 | 560.5081 | 0.068
15.5949 | 559.9511 | 0.068
15.6127 | 560.3795 | 0.068
15.6305 | 559.6512 | 0.068
15.6483 | 560.3795 | 0.068
15.6661 | 560.1653 | 0.069
15.6839 | 560.2938 | 0.069
15.7017 | 561.2364 | 0.069
15.7195 | 561.2364 | 0.069
15.7373 | 560.3795 | 0.069
15.7551 | 561.1507 | 0.069
15.7729 | 561.3221 | 0.069
15.7907 | 561.3221 | 0.069
15.8085 | 562.0932 | 0.069
15.8263 | 561.2364 | 0.07
15.8441 | 560.1653 | 0.07
15.8619 | 560.0796 | 0.07
15.8797 | 560.1653 | 0.069
15.8975 | 559.9511 | 0.069
15.9153 | 560.5937 | 0.069
15.9331 | 559.5227 | 0.07
15.9509 | 559.6512 | 0.07
15.9687 | 559.9511 | 0.07
15.9865 | 559.9511 | 0.07
16.0043 | 560.3795 | 0.07
16.0221 | 560.5937 | 0.07
16.0399 | 560.3795 | 0.07
16.0577 | 561.2364 | 0.07
16.0755 | 562.3074 | 0.07
16.0933 | 561.4506 | 0.07
16.1111 | 561.4506 | 0.07
16.1289 | 560.7223 | 0.07
16.1467 | 560.808 | 0.07
16.1645 | 560.1653 | 0.07
16.1823 | 560.9365 | 0.07
16.2001 | 560.0796 | 0.07
16.2179 | 560.2938 | 0.07
16.2358 | 560.1653 | 0.07
16.2536 | 560.3795 | 0.07
16.2714 | 560.5081 | 0.07
16.2892 | 561.1507 | 0.071
16.307 | 560.5081 | 0.071
16.3248 | 560.3795 | 0.071
16.3426 | 560.3795 | 0.071
16.3604 | 560.3795 | 0.071
16.3782 | 560.1653 | 0.071
16.396 | 560.5937 | 0.071
16.4138 | 560.5081 | 0.071
16.4316 | 561.4506 | 0.071
16.4494 | 561.879 | 0.071
16.4672 | 561.7505 | 0.072
16.485 | 561.7505 | 0.072
16.5028 | 560.1653 | 0.072
16.5206 | 560.9365 | 0.072
16.5384 | 561.0222 | 0.072
16.5562 | 560.808 | 0.072
16.574 | 560.2938 | 0.072
16.5918 | 560.0796 | 0.072
16.6096 | 560.808 | 0.072
16.6274 | 560.808 | 0.072
16.6452 | 560.808 | 0.073
16.663 | 560.7223 | 0.073
16.6808 | 561.5791 | 0.073
16.6986 | 560.5937 | 0.073
16.7164 | 561.5791 | 0.072
16.7342 | 561.2364 | 0.072
16.752 | 561.2364 | 0.073
16.7698 | 562.0075 | 0.072
16.7876 | 561.1507 | 0.073
16.8054 | 560.9365 | 0.073
16.8232 | 561.0222 | 0.073
16.841 | 561.1507 | 0.073
16.8588 | 561.1507 | 0.073
16.8766 | 561.3649 | 0.073
16.8944 | 560.808 | 0.073
16.9122 | 561.879 | 0.073
16.93 | 561.0222 | 0.073
16.9478 | 561.879 | 0.073
16.9656 | 561.1507 | 0.073
16.9834 | 560.9365 | 0.073
17.0013 | 561.0222 | 0.073
17.0191 | 561.2364 | 0.074
17.0369 | 562.0075 | 0.073
17.0547 | 561.879 | 0.074
17.0725 | 560.9365 | 0.074
17.0903 | 561.1507 | 0.074
17.1081 | 561.3649 | 0.074
17.1259 | 561.1507 | 0.074
17.1437 | 561.6648 | 0.074
17.1615 | 561.4506 | 0.074
17.1793 | 560.808 | 0.074
17.1971 | 561.4506 | 0.075
17.2149 | 560.5937 | 0.075
17.2327 | 561.3649 | 0.075
17.2505 | 560.808 | 0.075
17.2683 | 560.5937 | 0.075
17.2861 | 560.7223 | 0.075
17.3039 | 561.4506 | 0.075
17.3217 | 562.0075 | 0.075
17.3395 | 562.8644 | 0.075
17.3573 | 561.879 | 0.075
17.3751 | 562.7359 | 0.075
17.3929 | 562.8644 | 0.075
17.4107 | 563.5927 | 0.076
17.4285 | 562.3074 | 0.076
17.4463 | 562.0075 | 0.076
17.4641 | 562.0075 | 0.076
17.4819 | 562.0075 | 0.076
17.4997 | 562.2218 | 0.076
17.5175 | 561.4506 | 0.076
17.5353 | 561.3649 | 0.076
17.5531 | 561.3649 | 0.076
17.5709 | 561.1507 | 0.076
17.5887 | 561.065 | 0.076
17.6065 | 562.0075 | 0.076
17.6243 | 561.7933 | 0.076
17.6421 | 561.7933 | 0.076
17.6599 | 561.5791 | 0.076
17.6777 | 561.6648 | 0.076
17.6955 | 562.3074 | 0.076
17.7133 | 561.3649 | 0.076
17.7311 | 560.6366 | 0.076
17.749 | 561.5791 | 0.077
17.7668 | 562.436 | 0.076
17.7846 | 562.6502 | 0.077
17.8024 | 561.879 | 0.077
17.8202 | 561.1507 | 0.077
17.838 | 561.3649 | 0.077
17.8558 | 562.2218 | 0.077
17.8736 | 562.2218 | 0.077
17.8914 | 562.2218 | 0.077
17.9092 | 562.0075 | 0.077
17.927 | 561.3649 | 0.077
17.9448 | 561.065 | 0.077
17.9626 | 561.065 | 0.077
17.9804 | 561.879 | 0.077
17.9982 | 561.7933 | 0.077
18.016 | 560.2938 | 0.077
18.0338 | 561.1507 | 0.077
18.0516 | 561.6648 | 0.077
18.0694 | 562.5217 | 0.077
18.0872 | 562.5217 | 0.077
18.105 | 561.6648 | 0.077
18.1228 | 562.0075 | 0.077
18.1406 | 562.7359 | 0.077
18.1584 | 562.6502 | 0.077
18.1762 | 562.0075 | 0.077
18.194 | 562.0932 | 0.077
18.2118 | 562.6502 | 0.078
18.2296 | 561.879 | 0.078
18.2474 | 561.879 | 0.078
18.2652 | 561.7933 | 0.078
18.283 | 561.4506 | 0.078
18.3008 | 562.2218 | 0.078
18.3186 | 562.2218 | 0.078
18.3364 | 561.879 | 0.078
18.3542 | 562.436 | 0.078
18.372 | 561.7933 | 0.078
18.3898 | 561.879 | 0.078
18.4076 | 562.6502 | 0.079
18.4254 | 562.8644 | 0.078
18.4432 | 562.6502 | 0.078
18.461 | 562.5217 | 0.078
18.4788 | 561.4934 | 0.078
18.4967 | 561.6648 | 0.078
18.5145 | 562.436 | 0.078
18.5323 | 562.8644 | 0.079
18.5501 | 562.7359 | 0.079
18.5679 | 561.3649 | 0.079
18.5857 | 561.2364 | 0.079
18.6035 | 561.3649 | 0.079
18.6213 | 560.7223 | 0.079
18.6391 | 561.3649 | 0.079
18.6569 | 561.6648 | 0.079
18.6747 | 560.808 | 0.079
18.6925 | 561.7933 | 0.079
18.7103 | 562.0075 | 0.079
18.7281 | 562.6502 | 0.079
18.7459 | 561.0222 | 0.079
18.7637 | 560.9365 | 0.08
18.7815 | 561.1507 | 0.08
18.7993 | 561.2364 | 0.08
18.8171 | 561.1507 | 0.08
18.8349 | 561.7933 | 0.08
18.8527 | 561.5791 | 0.08
18.8705 | 560.2938 | 0.08
18.8883 | 561.1507 | 0.08
18.9061 | 561.0222 | 0.08
18.9239 | 562.6502 | 0.08
18.9417 | 562.0075 | 0.08
18.9595 | 562.0075 | 0.081
18.9773 | 560.3795 | 0.081
18.9951 | 561.5791 | 0.081
19.0129 | 561.7933 | 0.081
19.0307 | 561.0222 | 0.081
19.0485 | 560.3795 | 0.081
19.0663 | 560.9365 | 0.081
19.0841 | 561.7933 | 0.081
19.1019 | 561.6648 | 0.081
19.1197 | 560.9365 | 0.081
19.1375 | 560.808 | 0.081
19.1553 | 560.7223 | 0.081
19.1731 | 560.9365 | 0.081
19.1909 | 561.6648 | 0.082
19.2087 | 561.2364 | 0.082
19.2265 | 561.3649 | 0.082
19.2443 | 561.2364 | 0.082
19.2622 | 561.3649 | 0.082
19.28 | 562.5217 | 0.081
19.2978 | 561.2364 | 0.081
19.3156 | 561.1507 | 0.082
19.3334 | 560.2082 | 0.082
19.3512 | 561.1507 | 0.082
19.369 | 561.2364 | 0.082
19.3868 | 561.879 | 0.082
19.4046 | 561.6648 | 0.082
19.4224 | 561.5791 | 0.082
19.4402 | 561.4934 | 0.082
19.458 | 562.436 | 0.082
19.4758 | 561.6648 | 0.082
19.4936 | 562.2218 | 0.083
19.5114 | 562.0932 | 0.083
19.5292 | 561.3649 | 0.082
19.547 | 562.3074 | 0.083
19.5648 | 562.7359 | 0.083
19.5826 | 561.7933 | 0.083
19.6004 | 561.7933 | 0.083
19.6182 | 561.4934 | 0.083
19.636 | 561.4934 | 0.083
19.6538 | 561.3649 | 0.083
19.6716 | 561.4934 | 0.083
19.6894 | 560.8508 | 0.083
19.7072 | 560.8508 | 0.083
19.725 | 560.2938 | 0.083
19.7428 | 561.1507 | 0.083
19.7606 | 561.3649 | 0.083
19.7784 | 560.0796 | 0.084
19.7962 | 560.8508 | 0.084
19.814 | 560.9365 | 0.084
19.8318 | 560.8508 | 0.084
19.8496 | 561.065 | 0.084
19.8674 | 561.7076 | 0.084
19.8852 | 561.7076 | 0.084
19.903 | 562.0075 | 0.084
19.9208 | 561.5791 | 0.084
19.9386 | 561.7933 | 0.084
19.9564 | 561.3649 | 0.084
19.9742 | 562.2218 | 0.084
19.992 | 561.2792 | 0.084
20.0099 | 561.2792 | 0.084