## GENERAL
TEST IDENTIFICATION
Borehole | TNW005-BH
Sample | Batch 1
Depth | 19.50 - 19.70 | [m]
Test number | CID202
VISUAL DESCRIPTION
Light brown fine to medium SAND.
GENERAL
Date test started | 23/08/2021
Type of sample | Re-compacted
Type of drains fitted | One end only
INITIAL
Diameter | 69.36 | [mm]
Length | 140 | [mm]
Water content | 5.0244 | [%]
Bulk density | 1.7437 | [Mg/m³]
Dry density | 1.6603 | [Mg/m³]
Void ratio | 0.59613 | [-]
Degree of saturation | 22.3355 | [%]
Assumed particle density | 2.65 | [Mg/m³]
Torvane | - | [kPa]
Pocket penetrometer | - | [kPa]
SPECIMEN CONDITIONS POST FLOODING
Water content | 22.4957 | [%]
Bulk density | 2.0338 | [Mg/m³]
Dry density | 1.6603 | [Mg/m³]
Void ratio | 0.59613 | [-]
Degree of saturation | 100.0016 | [%]
SATURATION (INCREMENTS OF CELL & BACK PRESSURE)
Pressure increments applied | 100 | [kPa]
Differential pressure used | 10 | [kPa]
Cell pressure | 700 | [kPa]
Base PWP | 691.799 | [kPa]
Mid height PWP | - | [kPa]
B value achieved | 0.98776 | [-]
CONSOLIDATION (DRAINED)
Cell pressure | 869 | [kPa]
Back pressure | 692 | [kPa]
Base PWP | 692.064 | [kPa]
Mid height PWP | - | [kPa]
Effective radial pressure | 176.936 | [kPa]
Effective axial pressure | 178.002 | [kPa]
Deviator stress | 1.066 | [kPa]
Volumetric strain | 0.90817 | [%]
External axial strain | 0.21707 | [%]
Local axial strain | - | [%]
Local radial strain | - | [%]
Water content | 21.9487 | [%]
Bulk density | 2.0432 | [Mg/m³]
Dry density | 1.6755 | [Mg/m³]
Void ratio | 0.58163 | [-]
Degree of saturation | 100 | [%]
SHEAR STAGE (DRAINED)
Initial effective radial pressure | 176.936 | [kPa]
Initial effective axial pressure | 178.002 | [kPa]
Rate of strain | 1.3019 | [%/hour]
At peak deviator stress
Corrected deviator stress | 609.4075 | [kPa]
Membrane correction applied | 0.60977 | [kPa]
Drain correction applied | 0 | [kPa]
External axial strain | 5.6516 | [%]
Local axial strain | - | [%]
Local radial strain | - | [%]
Shear induced Δ volumetric strain | -1.4371 | [%]
Local volumetric strain | - | [%]
Effective radial pressure | 177.2936 | [kPa]
Effective axial pressure | 786.7011 | [kPa]
Principal effective stress ratio | 4.4373 | [-]
ɛ50 | 1.6569 | [%]
Secant modulus (E50) at ɛ50 | 18358.0171 | [kPa]
At peak principal effective stress ratio
Corrected deviator stress | 608.9219 | [kPa]
Membrane correction applied | 0.61068 | [kPa]
Drain correction applied | 0 | [kPa]
External axial strain | 5.6609 | [%]
Local axial strain | - | [%]
Local radial strain | - | [%]
Shear induced Δ volumetric strain | -1.4417 | [%]
Local volumetric strain | - | [%]
Effective radial pressure | 176.9589 | [kPa]
Effective axial pressure | 785.8808 | [kPa]
Principal effective stress ratio | 4.441 | [-]
At 10% axial strain
Corrected deviator stress | 517.3422 | [kPa]
Membrane correction applied | 0.99819 | [kPa]
Drain correction applied | 0 | [kPa]
External axial strain | 9.9992 | [%]
Local axial strain | - | [%]
Local radial strain | - | [%]
Shear induced Δ volumetric strain | -2.8266 | [%]
Local volumetric strain | - | [%]
Effective radial pressure | 177.4764 | [kPa]
Effective axial pressure | 694.8186 | [kPa]
Principal effective stress ratio | 3.915 | [-]
FINAL CONDITIONS
Water content | 24.4134 | [%]
Bulk density | 2.0019 | [Mg/m³]
Dry density | 1.609 | [Mg/m³]
Void ratio | 0.64694 | [-]
MOHR FAILURE ENVELOPE
Effective angle of internal friction (j') | 39.2 | [degree]
Effective cohesion (c') | 0 | [kPa]

## SATURATION
SATURATION (INCREMENTS OF CELL & BACK PRESSURE)
Time | Base pore-water pressure | Cell pressure | Back pressure
[hours] | [kPa] | [kPa] | [kPa]
0 | 39.5924 | 51 | 39
0.0027778 | 42.3208 | 53 | 42
0.011111 | 55.4413 | 67 | 55
0.025 | 80.1218 | 90 | 79
0.044444 | 111.958 | 122 | 111
0.069444 | 153.4005 | 163 | 153
0.1 | 204.6589 | 214 | 203
0.13611 | 264.4411 | 273 | 263
0.17778 | 333.473 | 342 | 332
0.225 | 411.5399 | 420 | 410
0.27778 | 498.9513 | 507 | 498
0.33611 | 591.6465 | 599 | 590
0.4 | 591.5096 | 600 | 590
0.46944 | 591.3078 | 600 | 590
0.54444 | 591.442 | 600 | 590
0.625 | 591.1929 | 600 | 590
0.71111 | 591.2675 | 600 | 590
0.80278 | 591.6135 | 600 | 590
0.9 | 591.5046 | 600 | 590
1.0028 | 591.7008 | 600 | 590
1.1111 | 591.88 | 600 | 590
1.225 | 591.9136 | 600 | 590
1.3444 | 592.2573 | 600 | 590
1.4694 | 592.0743 | 600 | 590
1.6 | 592.2422 | 600 | 590
1.7361 | 592.2582 | 600 | 590
1.8778 | 591.81 | 600 | 590
2.025 | 592.2163 | 600 | 590
2.1778 | 592.4811 | 600 | 590
2.3361 | 592.202 | 600 | 590
2.5 | 592.6763 | 600 | 590
2.6694 | 592.4683 | 600 | 590
2.8444 | 592.3133 | 600 | 590
3.025 | 592.6899 | 600 | 590
3.2111 | 592.4205 | 600 | 590
3.4028 | 592.58 | 600 | 590
3.6 | 592.5907 | 600 | 590
3.8028 | 592.7604 | 600 | 590
4.0111 | 592.7654 | 600 | 590
4.225 | 592.3059 | 600 | 590
4.4444 | 592.6973 | 600 | 590
4.6694 | 593.0021 | 600 | 590
4.9 | 592.6365 | 600 | 590
5.1361 | 592.4677 | 600 | 590
5.3778 | 592.9749 | 600 | 590
5.625 | 593.3312 | 600 | 590
5.8778 | 593.2731 | 600 | 590
6.1361 | 593.0979 | 600 | 590
6.4 | 593.0507 | 600 | 590
6.6694 | 593.2209 | 600 | 590
6.9444 | 593.4435 | 600 | 590
7.225 | 593.2034 | 600 | 590
7.5111 | 593.0104 | 600 | 590
7.8028 | 593.5784 | 600 | 590
8.1 | 593.3879 | 600 | 590
8.4028 | 593.7938 | 600 | 590
8.7111 | 593.5343 | 600 | 590
9.025 | 593.6587 | 600 | 590
9.3444 | 593.4914 | 600 | 590
9.6694 | 593.238 | 600 | 590
10 | 594.1951 | 600 | 590
10.3361 | 593.2647 | 600 | 590
10.6778 | 593.2292 | 600 | 590
11.025 | 593.6661 | 600 | 590
11.3778 | 593.902 | 600 | 590
11.7361 | 593.9194 | 600 | 590
12.1 | 593.5958 | 600 | 590
12.4694 | 593.851 | 600 | 590
12.8444 | 593.7278 | 600 | 590
13.225 | 593.2888 | 600 | 590
13.6111 | 592.9444 | 600 | 590
14.0028 | 593.6068 | 600 | 590
14.4 | 593.7738 | 600 | 590
14.8028 | 593.5049 | 600 | 590
15.2111 | 593.452 | 600 | 590
15.625 | 593.9168 | 600 | 590
16.0444 | 593.58 | 600 | 590
16.4694 | 593.5414 | 600 | 590
16.9 | 593.8579 | 600 | 590
17.3361 | 594.1294 | 600 | 590
17.7778 | 593.3477 | 600 | 590
18.0936 | 593.0612 | 600 | 590
18.0939 | 593.0231 | 600 | 590
18.0967 | 691.2802 | 698 | 690
18.105 | 692.7545 | 700 | 690
18.1189 | 692.7943 | 700 | 690
18.1383 | 693.004 | 700 | 690
18.1633 | 692.7134 | 700 | 690
18.1939 | 692.8805 | 700 | 690
18.23 | 693.1203 | 700 | 690
18.2717 | 693.0764 | 700 | 690
18.3189 | 692.834 | 700 | 690
18.3717 | 692.8534 | 700 | 690
18.43 | 693.1412 | 700 | 690
18.4939 | 693.1803 | 700 | 690
18.5633 | 693.6119 | 700 | 690
18.6383 | 693.0507 | 700 | 690
18.7189 | 693.3462 | 700 | 690
18.805 | 693.1889 | 700 | 690
18.8967 | 693.1974 | 700 | 690
18.9939 | 693.0709 | 700 | 690
19.0967 | 692.9296 | 700 | 690
19.205 | 693.3457 | 700 | 690
19.3189 | 693.0305 | 700 | 690
19.4383 | 693.2042 | 700 | 690
19.5633 | 692.7886 | 700 | 690
19.6572 | 692.9095 | 700 | 690
19.6672 | 691.799 | 700 | 692

## CONSOLIDATION
CONSOLIDATION (DRAINED)
Square root time | Volumetric strain | External axial strain | Effective axial stress | p' | s' | t
[minutes0.5 ] | [%] | [%] | [kPa] | [kPa] | [kPa] | [kPa]
0 | 0 | 0 | 10.5036 | 8.9685 | 9.3523 | 1.1513
1.2247 | 0.12534 | 0.0093571 | 19.3617 | 18.5668 | 18.7655 | 0.59618
1.633 | 0.2208 | 0.025929 | 30.2486 | 29.4707 | 29.6652 | 0.58339
2.0412 | 0.31552 | 0.046429 | 42.1952 | 41.4167 | 41.6113 | 0.58383
2.4495 | 0.40853 | 0.068643 | 58.1409 | 57.415 | 57.5965 | 0.54441
2.8577 | 0.50343 | 0.095929 | 76.6474 | 75.8325 | 76.0362 | 0.61122
3.266 | 0.59606 | 0.11971 | 97.3603 | 96.6512 | 96.8285 | 0.53186
3.6742 | 0.68623 | 0.14436 | 121.6387 | 120.8758 | 121.0665 | 0.57213
4.0825 | 0.77262 | 0.16771 | 148.493 | 147.8362 | 148.0004 | 0.49261
4.4907 | 0.85486 | 0.19286 | 177.8263 | 177.0092 | 177.2135 | 0.61279
4.899 | 0.86771 | 0.19871 | 177.9439 | 177.1623 | 177.3577 | 0.58619
5.3072 | 0.87244 | 0.20179 | 177.8527 | 177 | 177.2132 | 0.63949
5.7155 | 0.87622 | 0.20329 | 178.0489 | 177.2318 | 177.4361 | 0.61286
6.1237 | 0.87906 | 0.2055 | 178.0607 | 177.1548 | 177.3813 | 0.67947
6.532 | 0.88057 | 0.20493 | 177.5956 | 176.8317 | 177.0227 | 0.5729
6.9402 | 0.88284 | 0.20436 | 177.7454 | 177.0171 | 177.1992 | 0.54627
7.3485 | 0.88454 | 0.20636 | 177.7787 | 177.0148 | 177.2058 | 0.57292
7.7567 | 0.88567 | 0.20736 | 177.9262 | 177.1445 | 177.3399 | 0.58624
8.165 | 0.88719 | 0.20807 | 177.8682 | 177.0688 | 177.2687 | 0.59957
8.5732 | 0.88832 | 0.20757 | 178.0269 | 177.2985 | 177.4806 | 0.54628
8.9815 | 0.88945 | 0.20843 | 177.8134 | 177.0673 | 177.2538 | 0.55961
9.3897 | 0.89078 | 0.20893 | 178.0917 | 177.3278 | 177.5187 | 0.57294
9.798 | 0.89172 | 0.21036 | 177.8554 | 177.0559 | 177.2558 | 0.59958
10.2062 | 0.89323 | 0.21129 | 178.3286 | 177.4581 | 177.6757 | 0.65288
10.6145 | 0.89437 | 0.21064 | 177.9516 | 177.2054 | 177.3919 | 0.55963
11.0227 | 0.89569 | 0.21221 | 178.0167 | 177.1817 | 177.3904 | 0.62625
11.431 | 0.89664 | 0.21129 | 178.5177 | 177.807 | 177.9847 | 0.53298
11.8392 | 0.89588 | 0.21164 | 178.0002 | 177.2363 | 177.4273 | 0.57295
12.2474 | 0.8955 | 0.21179 | 178.3533 | 177.5716 | 177.7671 | 0.58627
12.6557 | 0.89513 | 0.212 | 177.782 | 177.0003 | 177.1958 | 0.58627
13.0639 | 0.89494 | 0.21271 | 177.8859 | 177.0509 | 177.2596 | 0.62624
13.4722 | 0.89494 | 0.21164 | 177.4011 | 176.6727 | 176.8548 | 0.5463
13.8804 | 0.89531 | 0.21243 | 177.4917 | 176.6922 | 176.8921 | 0.59959
14.2887 | 0.8955 | 0.21271 | 177.5949 | 176.8132 | 177.0087 | 0.58627
14.6969 | 0.89607 | 0.21271 | 177.4534 | 176.6717 | 176.8672 | 0.58627
15.1052 | 0.89645 | 0.213 | 177.3892 | 176.6075 | 176.803 | 0.58627
15.5134 | 0.89683 | 0.21314 | 176.9786 | 176.2857 | 176.459 | 0.51965
15.9217 | 0.8972 | 0.2135 | 177.3335 | 176.6406 | 176.8139 | 0.51965
16.3299 | 0.89739 | 0.21357 | 177.2203 | 176.5274 | 176.7007 | 0.51965
16.7382 | 0.89853 | 0.21407 | 177.6799 | 176.8982 | 177.0936 | 0.58628
17.1464 | 0.8991 | 0.2145 | 177.4923 | 176.7461 | 176.9326 | 0.55963
17.5547 | 0.89947 | 0.21471 | 177.6796 | 176.9157 | 177.1067 | 0.57296
17.9629 | 0.89966 | 0.21471 | 177.7999 | 177.0892 | 177.2669 | 0.53298
18.3712 | 0.90023 | 0.21643 | 177.8809 | 177.0104 | 177.228 | 0.6529
18.7794 | 0.90099 | 0.21521 | 177.6678 | 176.8505 | 177.0548 | 0.61294
19.1877 | 0.90117 | 0.21571 | 177.7242 | 176.8892 | 177.098 | 0.62626
19.5959 | 0.90117 | 0.21586 | 177.7002 | 176.8474 | 177.0606 | 0.63958
20.0042 | 0.90023 | 0.21607 | 177.0523 | 176.235 | 176.4393 | 0.61293
20.4124 | 0.90136 | 0.2165 | 177.553 | 176.7357 | 176.94 | 0.61293
20.8207 | 0.90174 | 0.21629 | 177.8659 | 177.0486 | 177.2529 | 0.61293
21.2289 | 0.90136 | 0.21693 | 177.685 | 176.8145 | 177.0321 | 0.6529
21.6372 | 0.90099 | 0.21679 | 177.4285 | 176.6468 | 176.8422 | 0.58628
22.0454 | 0.9025 | 0.21679 | 177.8394 | 177.0221 | 177.2264 | 0.61294
22.4537 | 0.90401 | 0.21779 | 177.955 | 177.1377 | 177.342 | 0.61294
22.8619 | 0.9042 | 0.21693 | 178.2441 | 177.4091 | 177.6179 | 0.62627
23.2702 | 0.90174 | 0.21557 | 177.5771 | 176.8842 | 177.0575 | 0.51966
23.6784 | 0.90155 | 0.21643 | 177.1601 | 176.3251 | 176.5339 | 0.62626
24.0866 | 0.90325 | 0.21729 | 177.5464 | 176.7825 | 176.9735 | 0.57296
24.4949 | 0.90325 | 0.21686 | 177.6821 | 176.9537 | 177.1358 | 0.54632
24.9031 | 0.9025 | 0.21743 | 177.7017 | 176.9022 | 177.1021 | 0.59961
25.3114 | 0.90231 | 0.21786 | 177.4807 | 176.6634 | 176.8677 | 0.61293
25.7196 | 0.90212 | 0.218 | 177.7923 | 176.975 | 177.1793 | 0.61293
26.1279 | 0.90136 | 0.21807 | 177.3906 | 176.5556 | 176.7643 | 0.62624
26.5361 | 0.90174 | 0.21743 | 177.1614 | 176.3619 | 176.5618 | 0.5996
26.9444 | 0.90552 | 0.21914 | 177.5203 | 176.6853 | 176.8941 | 0.62626
27.3526 | 0.9059 | 0.21843 | 177.9804 | 177.2165 | 177.4075 | 0.57297
27.7609 | 0.9042 | 0.2185 | 177.5876 | 176.6993 | 176.9213 | 0.66623
28.1691 | 0.90325 | 0.21786 | 177.7789 | 176.9616 | 177.1659 | 0.61293
28.5774 | 0.90288 | 0.21721 | 177.6578 | 176.9294 | 177.1115 | 0.54631
28.9856 | 0.90552 | 0.21871 | 177.6267 | 176.845 | 177.0404 | 0.58629
29.3939 | 0.90666 | 0.21921 | 177.2885 | 176.5068 | 176.7022 | 0.5863
29.8021 | 0.90685 | 0.21886 | 177.7233 | 176.8883 | 177.0971 | 0.62627
30.2104 | 0.90533 | 0.21729 | 177.7631 | 177.0169 | 177.2034 | 0.55965
30.6186 | 0.90477 | 0.21771 | 177.4903 | 176.6908 | 176.8907 | 0.59962
31.0269 | 0.90666 | 0.21921 | 177.1533 | 176.3894 | 176.5804 | 0.57297
31.4351 | 0.90628 | 0.21871 | 177.3415 | 176.542 | 176.7419 | 0.59962
31.8434 | 0.90609 | 0.2195 | 177.0712 | 176.325 | 176.5115 | 0.55964
32.2516 | 0.90855 | 0.21843 | 177.9495 | 177.2033 | 177.3899 | 0.55966
32.6599 | 0.9059 | 0.21743 | 177.1344 | 176.3704 | 176.5614 | 0.57298
33.0681 | 0.90949 | 0.22007 | 177.6153 | 176.7625 | 176.9757 | 0.63961
33.4764 | 0.90874 | 0.21914 | 177.8356 | 177.0716 | 177.2626 | 0.57298
33.8846 | 0.90704 | 0.21836 | 177.2765 | 176.5303 | 176.7169 | 0.55965
34.2929 | 0.91214 | 0.2195 | 178.2585 | 177.4412 | 177.6455 | 0.61298
34.7011 | 0.90968 | 0.21714 | 177.9055 | 177.1948 | 177.3725 | 0.53302
35.1094 | 0.90798 | 0.21807 | 177.3777 | 176.596 | 176.7914 | 0.58631
35.5176 | 0.91214 | 0.21943 | 178.0528 | 177.2533 | 177.4532 | 0.59965
35.9258 | 0.91082 | 0.21829 | 177.897 | 177.133 | 177.324 | 0.573
36.3341 | 0.90949 | 0.21764 | 177.9071 | 177.1786 | 177.3607 | 0.54635
36.7423 | 0.90855 | 0.21786 | 178.2715 | 177.3832 | 177.6053 | 0.66627
37 | 0.90817 | 0.21707 | 178.2219 | 177.5645 | 177.7288 | 0.49304
37.0002 | 0.90817 | 0.21707 | 178.002 | 177.2913 | 177.469 | 0.53302

## SHEARING
SHEAR STAGE (DRAINED)
Axial strain | Deviator stress | Shear induced Dvolumetric strain | p' | s' | t | E | Principal effective stress
[%] | [kPa] | [%] | [kPa] | [kPa] | [kPa] | [Mpa] | [kPa]
0 | 1.066 | 0 | 177.2913 | 177.469 | 0.53302 |  | 178.002
0.0004295 | 1.1193 | 0 | 177.2576 | 177.4441 | 0.55964 | 12.3971 | 178.0038
0.0011453 | 1.3057 | 0 | 177.6395 | 177.8572 | 0.65287 | 20.9288 | 178.51
0.0018612 | 1.3056 | 0 | 177.661 | 177.8786 | 0.65282 | 12.8742 | 178.5314
0.002577 | 1.4655 | 0 | 177.7386 | 177.9828 | 0.73273 | 15.4993 | 178.7156
0.0033644 | 1.5986 | 0 | 177.6812 | 177.9476 | 0.7993 | 15.8292 | 178.7469
0.0042235 | 1.7584 | 0 | 177.6105 | 177.9036 | 0.87919 | 16.3929 | 178.7828
0.0049393 | 1.8649 | 0 | 177.4146 | 177.7254 | 0.93244 | 16.1733 | 178.6579
0.005512 | 2.2112 | 0 | 177.4826 | 177.8511 | 1.1056 | 20.7768 | 178.9567
0.0062278 | 2.3977 | 0 | 177.6415 | 178.0411 | 1.1988 | 21.3824 | 179.24
0.0070152 | 2.6907 | 0 | 177.6393 | 178.0878 | 1.3454 | 23.1593 | 179.4331
0.0078027 | 2.9038 | 0 | 177.7825 | 178.2665 | 1.4519 | 23.553 | 179.7184
0.0083753 | 3.0636 | 0 | 178.0177 | 178.5283 | 1.5318 | 23.8506 | 180.0601
0.0091627 | 3.25 | 0 | 177.6404 | 178.1821 | 1.625 | 23.8355 | 179.8071
0.009807 | 3.4365 | 0 | 177.8146 | 178.3873 | 1.7182 | 24.1707 | 180.1056
0.010523 | 3.6495 | 0 | 177.9161 | 178.5244 | 1.8248 | 24.5513 | 180.3491
0.011382 | 3.9159 | 0 | 177.7293 | 178.3819 | 1.9579 | 25.0385 | 180.3399
0.012169 | 4.1289 | 0 | 177.9592 | 178.6474 | 2.0645 | 25.1691 | 180.7118
0.012814 | 4.3687 | 0 | 177.8893 | 178.6174 | 2.1843 | 25.7745 | 180.8018
0.013529 | 4.4751 | 0 | 177.996 | 178.7419 | 2.2376 | 25.1977 | 180.9794
0.014245 | 4.7149 | 0.00038155 | 178.174 | 178.9598 | 2.3574 | 25.6144 | 181.3173
0.015033 | 4.9545 | 0.00038155 | 178.2609 | 179.0867 | 2.4773 | 25.8671 | 181.5639
0.015677 | 5.0877 | 0.00057233 | 178.2277 | 179.0756 | 2.5438 | 25.6534 | 181.6195
0.016393 | 5.1941 | 0.00057233 | 178.2236 | 179.0893 | 2.5971 | 25.1826 | 181.6863
0.017109 | 5.4871 | 0.00057233 | 178.388 | 179.3026 | 2.7436 | 25.8414 | 182.0461
0.017824 | 5.7002 | 0.00057233 | 178.5836 | 179.5336 | 2.8501 | 25.9989 | 182.3837
0.018397 | 5.8333 | 0.00076311 | 178.6899 | 179.6622 | 2.9167 | 25.9133 | 182.5788
0.019113 | 6.0997 | 0.00076311 | 178.8527 | 179.8693 | 3.0498 | 26.3362 | 182.9192
0.020044 | 6.3127 | 0.00076311 | 178.5442 | 179.5963 | 3.1563 | 26.1762 | 182.7527
0.020688 | 6.4724 | 0.00076311 | 178.797 | 179.8757 | 3.2362 | 26.1332 | 183.1119
0.021475 | 6.6321 | 0.00095389 | 178.7501 | 179.8555 | 3.3161 | 25.9188 | 183.1715
0.022263 | 6.9251 | 0.00095389 | 178.7851 | 179.9392 | 3.4625 | 26.318 | 183.4018
0.022907 | 7.0849 | 0.0011447 | 178.9544 | 180.1352 | 3.5424 | 26.2752 | 183.6777
0.023623 | 7.2712 | 0.0011447 | 179.0865 | 180.2984 | 3.6356 | 26.268 | 183.934
0.02441 | 7.4576 | 0.0011447 | 179.1273 | 180.3702 | 3.7288 | 26.1841 | 184.099
0.025054 | 7.6174 | 0.0013354 | 179.1271 | 180.3967 | 3.8087 | 26.1484 | 184.2054
0.02577 | 7.8304 | 0.0013354 | 179.3213 | 180.6264 | 3.9152 | 26.2487 | 184.5416
0.026629 | 8.0434 | 0.0013354 | 179.3578 | 180.6984 | 4.0217 | 26.2017 | 184.7201
0.027202 | 8.2298 | 0.0015262 | 179.3732 | 180.7448 | 4.1149 | 26.3354 | 184.8597
0.027918 | 8.4161 | 0.0015262 | 179.3579 | 180.7606 | 4.2081 | 26.3277 | 184.9686
0.028562 | 8.6025 | 0.001717 | 179.5491 | 180.9829 | 4.3013 | 26.3864 | 185.2841
0.029349 | 8.8155 | 0.001717 | 179.3838 | 180.8531 | 4.4078 | 26.4042 | 185.2608
0.030137 | 9.0818 | 0.0019078 | 179.7459 | 181.2595 | 4.5409 | 26.5979 | 185.8004
0.030853 | 9.2415 | 0.0019078 | 179.6068 | 181.1471 | 4.6208 | 26.4984 | 185.7678
0.031497 | 9.4012 | 0.0019078 | 179.8606 | 181.4275 | 4.7006 | 26.4635 | 186.1281
0.032213 | 9.6409 | 0.0019078 | 179.6593 | 181.2661 | 4.8204 | 26.6193 | 186.0866
0.033 | 9.8805 | 0.0019078 | 179.8932 | 181.5399 | 4.9402 | 26.7103 | 186.4802
0.033788 | 10.0402 | 0.0020985 | 179.9888 | 181.6622 | 5.0201 | 26.5604 | 186.6823
0.034432 | 10.2265 | 0.0020985 | 180.12 | 181.8245 | 5.1133 | 26.6047 | 186.9377
0.035148 | 10.4661 | 0.0020985 | 180.1296 | 181.874 | 5.2331 | 26.7446 | 187.107
0.035935 | 10.6791 | 0.0022893 | 180.1227 | 181.9026 | 5.3396 | 26.7512 | 187.2421
0.036579 | 10.7855 | 0.0022893 | 180.0104 | 181.808 | 5.3928 | 26.571 | 187.2007
0.037295 | 10.9985 | 0.0022893 | 179.889 | 181.7221 | 5.4993 | 26.632 | 187.2213
0.038083 | 11.2648 | 0.0022893 | 180.1933 | 182.0708 | 5.6324 | 26.7805 | 187.7032
0.038727 | 11.4778 | 0.0024801 | 180.219 | 182.132 | 5.7389 | 26.885 | 187.8709
0.039514 | 11.6641 | 0.0024801 | 180.3154 | 182.2594 | 5.832 | 26.8207 | 188.0915
0.040373 | 11.9036 | 0.0024801 | 180.6091 | 182.593 | 5.9518 | 26.8434 | 188.5448
0.040874 | 12.0367 | 0.0024801 | 180.5933 | 182.5995 | 6.0184 | 26.8399 | 188.6178
0.041805 | 12.2762 | 0.0024801 | 180.4377 | 182.4837 | 6.1381 | 26.8155 | 188.6218
0.042521 | 12.4626 | 0.0026709 | 180.7775 | 182.8546 | 6.2313 | 26.8022 | 189.0859
0.043094 | 12.7022 | 0.0028617 | 180.8121 | 182.9291 | 6.3511 | 27.0022 | 189.2802
0.043809 | 12.8619 | 0.0028617 | 180.9182 | 183.0618 | 6.4309 | 26.9254 | 189.4928
0.044668 | 13.0215 | 0.0028617 | 180.6911 | 182.8614 | 6.5108 | 26.765 | 189.3721
0.045241 | 13.2345 | 0.0030524 | 180.8005 | 183.0063 | 6.6173 | 26.897 | 189.6235
0.045957 | 13.4741 | 0.0030524 | 180.9567 | 183.2023 | 6.737 | 26.9993 | 189.9394
0.046816 | 13.6604 | 0.0032432 | 181.3787 | 183.6554 | 6.8302 | 26.9018 | 190.4856
0.047389 | 13.7934 | 0.0032432 | 181.004 | 183.3029 | 6.8967 | 26.8575 | 190.1996
0.048176 | 14.033 | 0.0032432 | 181.0369 | 183.3757 | 7.0165 | 26.9157 | 190.3922
0.049035 | 14.2459 | 0.003434 | 181.0454 | 183.4197 | 7.1229 | 26.8784 | 190.5427
0.049608 | 14.4322 | 0.003434 | 181.2848 | 183.6902 | 7.2161 | 26.9437 | 190.9063
0.050252 | 14.5919 | 0.0036248 | 181.1803 | 183.6122 | 7.2959 | 26.9161 | 190.9082
0.051183 | 14.8847 | 0.0036248 | 181.2028 | 183.6835 | 7.4423 | 26.9987 | 191.1259
0.051755 | 14.9645 | 0.0038155 | 181.1634 | 183.6574 | 7.4822 | 26.8541 | 191.1397
0.052543 | 15.1773 | 0.0038155 | 181.2972 | 183.8268 | 7.5887 | 26.8569 | 191.4154
0.05333 | 15.4169 | 0.0038155 | 181.5125 | 184.0819 | 7.7084 | 26.9095 | 191.7904
0.053903 | 15.5233 | 0.0040063 | 181.7019 | 184.2891 | 7.7616 | 26.821 | 192.0508
0.054619 | 15.7629 | 0.0041971 | 181.8335 | 184.4606 | 7.8814 | 26.9081 | 192.3421
0.055478 | 15.9757 | 0.0041971 | 181.7188 | 184.3815 | 7.9879 | 26.8752 | 192.3693
0.05605 | 16.162 | 0.0041971 | 181.8015 | 184.4952 | 8.081 | 26.933 | 192.5762
0.056838 | 16.3749 | 0.0043879 | 181.8325 | 184.5617 | 8.1875 | 26.9344 | 192.7491
0.057697 | 16.6144 | 0.0043879 | 181.7868 | 184.5559 | 8.3072 | 26.9485 | 192.8631
0.058413 | 16.7208 | 0.0043879 | 181.8704 | 184.6572 | 8.3604 | 26.8003 | 193.0176
0.059057 | 16.9337 | 0.0043879 | 182.107 | 184.9292 | 8.4668 | 26.8684 | 193.3961
0.059844 | 17.1732 | 0.0045786 | 182.1525 | 185.0147 | 8.5866 | 26.9152 | 193.6013
0.060488 | 17.3595 | 0.0047694 | 182.1165 | 185.0097 | 8.6797 | 26.9365 | 193.6895
0.061204 | 17.5458 | 0.0049602 | 182.398 | 185.3223 | 8.7729 | 26.9258 | 194.0952
0.062063 | 17.7852 | 0.0049602 | 182.1408 | 185.105 | 8.8926 | 26.939 | 193.9976
0.062564 | 17.9449 | 0.0049602 | 182.5098 | 185.5006 | 8.9724 | 26.9784 | 194.4731
0.06328 | 18.1844 | 0.0049602 | 182.5232 | 185.5539 | 9.0922 | 27.0517 | 194.6461
0.064139 | 18.344 | 0.0049602 | 182.7739 | 185.8312 | 9.172 | 26.9381 | 195.0032
0.064783 | 18.477 | 0.005151 | 182.7489 | 185.8284 | 9.2385 | 26.8756 | 195.0669
0.065499 | 18.6632 | 0.0053418 | 182.6935 | 185.804 | 9.3316 | 26.8662 | 195.1356
0.066358 | 19.0092 | 0.0053418 | 183.0819 | 186.2501 | 9.5046 | 27.0398 | 195.7547
0.067074 | 19.1422 | 0.0055325 | 182.9315 | 186.1219 | 9.5711 | 26.9495 | 195.693
0.067718 | 19.3285 | 0.0057233 | 182.9941 | 186.2155 | 9.6642 | 26.9682 | 195.8798
0.068506 | 19.4614 | 0.0057233 | 183.1604 | 186.404 | 9.7307 | 26.8523 | 196.1347
0.06915 | 19.6477 | 0.0059141 | 182.9263 | 186.2009 | 9.8238 | 26.8715 | 196.0248
0.069938 | 19.8339 | 0.0061049 | 183.4314 | 186.7371 | 9.917 | 26.8352 | 196.654
0.070653 | 20.1266 | 0.0061049 | 183.2907 | 186.6451 | 10.0633 | 26.9776 | 196.7084
0.071226 | 20.2064 | 0.0062956 | 183.0589 | 186.4266 | 10.1032 | 26.8727 | 196.5298
0.072085 | 20.4725 | 0.0062956 | 183.3304 | 186.7424 | 10.2362 | 26.9216 | 196.9787
0.072801 | 20.6587 | 0.0064864 | 183.4172 | 186.8604 | 10.3294 | 26.9127 | 197.1897
0.073517 | 20.8183 | 0.0066772 | 183.5119 | 186.9817 | 10.4092 | 26.8677 | 197.3908
0.074089 | 21.0312 | 0.0066772 | 183.4159 | 186.9211 | 10.5156 | 26.9474 | 197.4367
0.074948 | 21.2706 | 0.006868 | 183.8703 | 187.4154 | 10.6353 | 26.958 | 198.0507
0.075807 | 21.51 | 0.006868 | 183.447 | 187.032 | 10.755 | 26.9684 | 197.787
0.07638 | 21.6696 | 0.006868 | 183.8341 | 187.4457 | 10.8348 | 26.9751 | 198.2805
0.077239 | 21.8824 | 0.006868 | 184.0509 | 187.698 | 10.9412 | 26.9506 | 198.6392
0.077812 | 22.0687 | 0.0070587 | 183.8701 | 187.5482 | 11.0343 | 26.9916 | 198.5826
0.078671 | 22.2814 | 0.0070587 | 183.8771 | 187.5907 | 11.1407 | 26.9673 | 198.7314
0.079387 | 22.441 | 0.0072495 | 183.7912 | 187.5314 | 11.2205 | 26.9252 | 198.7519
0.079959 | 22.6539 | 0.0074403 | 183.8614 | 187.6371 | 11.327 | 26.9986 | 198.964
0.080604 | 22.8668 | 0.0076311 | 184.2124 | 188.0235 | 11.4334 | 27.0469 | 199.4569
0.081534 | 23.1062 | 0.0076311 | 184.1757 | 188.0267 | 11.5531 | 27.0318 | 199.5798
0.082107 | 23.2391 | 0.0076311 | 184.2321 | 188.1053 | 11.6196 | 27.0052 | 199.7248
0.082823 | 23.4786 | 0.0078219 | 184.3925 | 188.3056 | 11.7393 | 27.0609 | 200.0449
0.083682 | 23.5582 | 0.0078219 | 184.4343 | 188.3607 | 11.7791 | 26.8782 | 200.1398
0.084397 | 23.8775 | 0.0080126 | 184.6054 | 188.585 | 11.9388 | 27.0286 | 200.5237
0.085185 | 24.0637 | 0.0080126 | 184.2908 | 188.3014 | 12.0318 | 26.9973 | 200.3333
0.085901 | 24.3298 | 0.0082034 | 184.4479 | 188.5029 | 12.1649 | 27.0821 | 200.6678
0.086473 | 24.4627 | 0.0083942 | 184.6864 | 188.7636 | 12.2314 | 27.0565 | 200.9949
0.087261 | 24.6489 | 0.008585 | 184.5259 | 188.6341 | 12.3245 | 27.0257 | 200.9585
0.088048 | 24.8617 | 0.008585 | 184.778 | 188.9216 | 12.4308 | 27.0257 | 201.3525
0.088693 | 24.9679 | 0.008585 | 184.8163 | 188.9777 | 12.484 | 26.9492 | 201.4616
0.089337 | 25.234 | 0.0087757 | 184.7533 | 188.959 | 12.617 | 27.0527 | 201.576
0.090196 | 25.4468 | 0.0087757 | 185.1263 | 189.3674 | 12.7234 | 27.0309 | 202.0908
0.09084 | 25.6063 | 0.0089665 | 184.9077 | 189.1755 | 12.8032 | 27.0149 | 201.9786
0.091556 | 25.8457 | 0.0089665 | 185.0517 | 189.3594 | 12.9229 | 27.0651 | 202.2822
0.092343 | 26.0585 | 0.0089665 | 185.0865 | 189.4295 | 13.0292 | 27.0647 | 202.4588
0.092988 | 26.2181 | 0.0093481 | 185.3474 | 189.717 | 13.109 | 27.0488 | 202.8261
0.093703 | 26.4308 | 0.0093481 | 185.2648 | 189.6699 | 13.2154 | 27.0693 | 202.8853
0.094562 | 26.7234 | 0.0093481 | 185.399 | 189.8529 | 13.3617 | 27.1328 | 203.2146
0.095135 | 26.8298 | 0.0095389 | 185.3073 | 189.7789 | 13.4149 | 27.0812 | 203.1938
0.095923 | 27.0159 | 0.0095389 | 185.5438 | 190.0464 | 13.5079 | 27.0529 | 203.5544
0.09671 | 27.2552 | 0.0095389 | 185.4354 | 189.9779 | 13.6276 | 27.0801 | 203.6055
0.097354 | 27.4414 | 0.0099204 | 185.7256 | 190.2992 | 13.7207 | 27.0922 | 204.0199
0.09807 | 27.6276 | 0.0099204 | 185.8127 | 190.4173 | 13.8138 | 27.0842 | 204.2311
0.098857 | 27.8936 | 0.010111 | 186.0885 | 190.7374 | 13.9468 | 27.1376 | 204.6842
0.099502 | 27.9732 | 0.010111 | 185.9498 | 190.612 | 13.9866 | 27.0419 | 204.5986
0.10022 | 28.186 | 0.010302 | 186.0286 | 190.7263 | 14.093 | 27.0611 | 204.8193
0.101 | 28.372 | 0.010302 | 185.8785 | 190.6072 | 14.186 | 27.0343 | 204.7932
0.10165 | 28.6115 | 0.010493 | 186.3173 | 191.0858 | 14.3057 | 27.0985 | 205.3916
0.10244 | 28.8242 | 0.010493 | 185.9874 | 190.7914 | 14.4121 | 27.0979 | 205.2035
0.10322 | 29.0635 | 0.010493 | 186.1312 | 190.9751 | 14.5317 | 27.123 | 205.5069
0.10387 | 29.2231 | 0.010874 | 186.2306 | 191.1011 | 14.6115 | 27.1084 | 205.7127
0.10458 | 29.4624 | 0.010874 | 186.3647 | 191.2751 | 14.7312 | 27.1517 | 206.0063
0.10537 | 29.7017 | 0.010874 | 186.3714 | 191.3217 | 14.8509 | 27.1759 | 206.1725
0.10602 | 29.8613 | 0.011065 | 186.6807 | 191.6575 | 14.9306 | 27.1613 | 206.5882
0.1068 | 30.074 | 0.011065 | 186.3749 | 191.3872 | 15.037 | 27.1601 | 206.4242
0.10752 | 30.3133 | 0.011256 | 186.3199 | 191.3722 | 15.1567 | 27.202 | 206.5288
0.10816 | 30.393 | 0.011447 | 186.4415 | 191.507 | 15.1965 | 27.1136 | 206.7035
0.10888 | 30.5791 | 0.011447 | 186.6395 | 191.736 | 15.2895 | 27.1062 | 207.0256
0.10967 | 30.8717 | 0.011637 | 186.8652 | 192.0104 | 15.4358 | 27.1784 | 207.4463
0.11031 | 31.0046 | 0.011828 | 186.7939 | 191.9613 | 15.5023 | 27.1402 | 207.4636
0.11103 | 31.1907 | 0.012019 | 186.7732 | 191.9716 | 15.5953 | 27.1328 | 207.567
0.11196 | 31.4566 | 0.01221 | 186.767 | 192.0098 | 15.7283 | 27.1448 | 207.7381
0.11253 | 31.6162 | 0.012401 | 187.1796 | 192.449 | 15.8081 | 27.1484 | 208.2571
0.11325 | 31.8022 | 0.012401 | 187.1268 | 192.4272 | 15.9011 | 27.1411 | 208.3283
0.11403 | 32.0415 | 0.012591 | 187.2695 | 192.6098 | 16.0208 | 27.1636 | 208.6305
0.11468 | 32.2277 | 0.012782 | 187.3928 | 192.764 | 16.1138 | 27.1733 | 208.8779
0.11539 | 32.4404 | 0.012782 | 187.2292 | 192.6359 | 16.2202 | 27.189 | 208.8561
0.11625 | 32.653 | 0.012782 | 187.1572 | 192.5994 | 16.3265 | 27.171 | 208.9259
0.11683 | 32.8125 | 0.012973 | 187.5131 | 192.9819 | 16.4063 | 27.1744 | 209.3881
0.11754 | 32.9985 | 0.012973 | 187.3434 | 192.8432 | 16.4993 | 27.1672 | 209.3424
0.1184 | 33.2378 | 0.013164 | 187.5472 | 193.0868 | 16.6189 | 27.1722 | 209.7057
0.11897 | 33.3708 | 0.013354 | 187.6718 | 193.2336 | 16.6854 | 27.1531 | 209.919
0.11969 | 33.5568 | 0.013354 | 187.4545 | 193.0473 | 16.7784 | 27.1461 | 209.8257
0.12055 | 33.9025 | 0.013545 | 187.6409 | 193.2914 | 16.9513 | 27.2395 | 210.2426
0.12133 | 34.0885 | 0.013545 | 187.6791 | 193.3606 | 17.0443 | 27.216 | 210.4048
0.12198 | 34.1947 | 0.013545 | 187.7974 | 193.4966 | 17.0974 | 27.1593 | 210.5939
0.12269 | 34.4341 | 0.013736 | 187.945 | 193.684 | 17.217 | 27.1959 | 210.9011
0.12341 | 34.6467 | 0.013736 | 187.916 | 193.6905 | 17.3234 | 27.2105 | 211.0138
0.12398 | 34.8063 | 0.014117 | 188.1363 | 193.9374 | 17.4032 | 27.2135 | 211.3405
0.1247 | 34.9658 | 0.014308 | 188.1776 | 194.0052 | 17.4829 | 27.1852 | 211.4881
0.12563 | 35.2582 | 0.014308 | 188.0581 | 193.9345 | 17.6291 | 27.2166 | 211.5636
0.12627 | 35.391 | 0.014308 | 188.2966 | 194.1951 | 17.6955 | 27.1829 | 211.8906
0.12699 | 35.6037 | 0.014499 | 188.2726 | 194.2065 | 17.8018 | 27.1971 | 212.0084
0.12778 | 35.7631 | 0.01469 | 188.417 | 194.3775 | 17.8815 | 27.1543 | 212.2591
0.12835 | 35.896 | 0.014881 | 188.3662 | 194.3489 | 17.948 | 27.1367 | 212.2969
0.12907 | 36.2151 | 0.014881 | 188.5272 | 194.563 | 18.1075 | 27.2334 | 212.6706
0.13 | 36.401 | 0.015071 | 188.472 | 194.5388 | 18.2005 | 27.1815 | 212.7393
0.13071 | 36.6403 | 0.015262 | 188.9225 | 195.0293 | 18.3202 | 27.2157 | 213.3494
0.13136 | 36.7199 | 0.015262 | 188.46 | 194.5799 | 18.3599 | 27.1428 | 212.9399
0.13207 | 36.9858 | 0.015453 | 188.5856 | 194.7499 | 18.4929 | 27.197 | 213.2428
0.13286 | 37.2251 | 0.015644 | 188.6675 | 194.8716 | 18.6125 | 27.2159 | 213.4842
0.1335 | 37.3579 | 0.015644 | 189.0904 | 195.3167 | 18.6789 | 27.1841 | 213.9957
0.13422 | 37.5439 | 0.015834 | 188.8516 | 195.109 | 18.772 | 27.1777 | 213.8809
0.13501 | 37.8098 | 0.016025 | 188.978 | 195.2796 | 18.9049 | 27.2161 | 214.1845
0.13565 | 37.8627 | 0.016025 | 189.0664 | 195.3768 | 18.9313 | 27.1259 | 214.3082
0.13637 | 38.102 | 0.016216 | 189.0976 | 195.4479 | 19.051 | 27.1589 | 214.4989
0.13715 | 38.288 | 0.016407 | 189.1124 | 195.4937 | 19.144 | 27.1386 | 214.6377
0.13773 | 38.4208 | 0.016407 | 189.2216 | 195.6251 | 19.2104 | 27.1222 | 214.8355
0.13859 | 38.7132 | 0.016598 | 189.4064 | 195.8586 | 19.3566 | 27.1651 | 215.2152
0.13937 | 38.9525 | 0.016788 | 189.5677 | 196.0597 | 19.4762 | 27.1833 | 215.536
0.14002 | 39.0587 | 0.016979 | 189.4868 | 195.9965 | 19.5293 | 27.1341 | 215.5259
0.14081 | 39.2712 | 0.016979 | 189.5996 | 196.1448 | 19.6356 | 27.1333 | 215.7804
0.14152 | 39.4839 | 0.01717 | 189.5591 | 196.1397 | 19.7419 | 27.1463 | 215.8817
0.14224 | 39.7232 | 0.017361 | 189.7357 | 196.3562 | 19.8616 | 27.1779 | 216.2178
0.14281 | 39.8294 | 0.017551 | 189.7396 | 196.3778 | 19.9147 | 27.1433 | 216.2925
0.1436 | 40.0419 | 0.017551 | 189.6877 | 196.3614 | 20.021 | 27.1425 | 216.3823
0.14438 | 40.2279 | 0.017742 | 190.0228 | 196.7275 | 20.114 | 27.1233 | 216.8414
0.1451 | 40.4405 | 0.017742 | 189.8022 | 196.5422 | 20.2202 | 27.136 | 216.7625
0.14574 | 40.6265 | 0.017933 | 189.9124 | 196.6835 | 20.3133 | 27.1437 | 216.9967
0.14653 | 40.8658 | 0.018124 | 189.7655 | 196.5765 | 20.4329 | 27.161 | 217.0094
0.14718 | 40.972 | 0.018315 | 190.1286 | 196.9573 | 20.486 | 27.1143 | 217.4433
0.14804 | 41.2111 | 0.018315 | 189.9937 | 196.8622 | 20.6055 | 27.1185 | 217.4678
0.14882 | 41.4503 | 0.018505 | 190.2428 | 197.1511 | 20.7251 | 27.1357 | 217.8763
0.14947 | 41.583 | 0.018505 | 190.3141 | 197.2446 | 20.7915 | 27.1076 | 218.0361
0.15011 | 41.8223 | 0.018696 | 190.3255 | 197.2958 | 20.9111 | 27.1506 | 218.207
0.1509 | 42.0349 | 0.018887 | 190.1204 | 197.1262 | 21.0174 | 27.1498 | 218.1437
0.15169 | 42.1676 | 0.019078 | 190.4075 | 197.4354 | 21.0838 | 27.0964 | 218.5192
0.15226 | 42.3004 | 0.019078 | 190.549 | 197.5991 | 21.1502 | 27.0817 | 218.7493
0.15305 | 42.5662 | 0.019268 | 190.553 | 197.6474 | 21.2831 | 27.116 | 218.9305
0.15383 | 42.7521 | 0.019459 | 190.7193 | 197.8447 | 21.3761 | 27.0981 | 219.2207
0.15441 | 42.8583 | 0.01965 | 190.714 | 197.8571 | 21.4292 | 27.0664 | 219.2862
0.15512 | 42.9911 | 0.019841 | 190.6596 | 197.8248 | 21.4956 | 27.0271 | 219.3203
0.15598 | 43.3366 | 0.019841 | 190.7875 | 198.0103 | 21.6683 | 27.0998 | 219.6786
0.15663 | 43.3896 | 0.020032 | 191.0004 | 198.232 | 21.6948 | 27.0221 | 219.9268
0.15734 | 43.5223 | 0.020032 | 191.0451 | 198.2988 | 21.7611 | 26.9835 | 220.06
0.1582 | 43.8146 | 0.020222 | 191.1067 | 198.4091 | 21.9073 | 27.0218 | 220.3164
0.15877 | 44.0805 | 0.020413 | 191.2272 | 198.574 | 22.0403 | 27.0918 | 220.6142
0.15949 | 44.1867 | 0.020604 | 191.2185 | 198.5829 | 22.0933 | 27.0367 | 220.6763
0.1602 | 44.3993 | 0.020795 | 191.3492 | 198.749 | 22.1996 | 27.0486 | 220.9487
0.16106 | 44.6915 | 0.020795 | 191.1232 | 198.5718 | 22.3458 | 27.0858 | 220.9175
0.16156 | 44.7445 | 0.020795 | 190.9603 | 198.4177 | 22.3722 | 27.0346 | 220.79
0.16235 | 44.9304 | 0.020985 | 191.3216 | 198.81 | 22.4652 | 27.018 | 221.2752
0.16321 | 45.2493 | 0.021176 | 191.1842 | 198.7258 | 22.6247 | 27.0712 | 221.3504
0.16378 | 45.3289 | 0.021176 | 191.5158 | 199.0706 | 22.6644 | 27.0251 | 221.7351
0.1645 | 45.4882 | 0.021367 | 191.5888 | 199.1702 | 22.7441 | 27.0044 | 221.9143
0.16529 | 45.7007 | 0.021558 | 191.7871 | 199.4039 | 22.8504 | 27.0043 | 222.2542
0.16607 | 45.8867 | 0.021749 | 191.543 | 199.1907 | 22.9433 | 26.9882 | 222.1341
0.16679 | 46.0992 | 0.021939 | 191.8887 | 199.5719 | 23.0496 | 26.9998 | 222.6215
0.16751 | 46.3117 | 0.021939 | 192.189 | 199.9077 | 23.1559 | 27.0113 | 223.0635
0.16829 | 46.5508 | 0.021939 | 191.9326 | 199.6911 | 23.2754 | 27.027 | 222.9665
0.16894 | 46.6037 | 0.02213 | 191.889 | 199.6563 | 23.3019 | 26.9552 | 222.9581
0.16965 | 46.763 | 0.022321 | 192.0842 | 199.878 | 23.3815 | 26.9354 | 223.2595
0.17044 | 47.0819 | 0.022321 | 192.4279 | 200.2749 | 23.541 | 26.9981 | 223.8158
0.17109 | 47.1348 | 0.022512 | 192.0015 | 199.8573 | 23.5674 | 26.9273 | 223.4247
0.17187 | 47.4006 | 0.022702 | 192.0512 | 199.9513 | 23.7003 | 26.9586 | 223.6516
0.17259 | 47.5865 | 0.022893 | 192.1079 | 200.039 | 23.7933 | 26.9545 | 223.8322
0.17316 | 47.6927 | 0.023084 | 192.4386 | 200.3874 | 23.8464 | 26.9267 | 224.2337
0.17395 | 47.8786 | 0.023275 | 192.5899 | 200.5697 | 23.9393 | 26.9117 | 224.509
0.17474 | 48.0644 | 0.023275 | 192.325 | 200.3357 | 24.0322 | 26.8967 | 224.3679
0.17545 | 48.3036 | 0.023466 | 192.7051 | 200.7557 | 24.1518 | 26.9233 | 224.9075
0.1761 | 48.5427 | 0.023466 | 192.4855 | 200.5759 | 24.2713 | 26.9606 | 224.8473
0.17688 | 48.702 | 0.023656 | 192.8744 | 200.9914 | 24.351 | 26.9306 | 225.3424
0.17767 | 48.9144 | 0.023656 | 192.7623 | 200.9147 | 24.4572 | 26.9308 | 225.3719
0.17839 | 49.1003 | 0.023847 | 192.879 | 201.0623 | 24.5501 | 26.927 | 225.6125
0.17903 | 49.2064 | 0.024038 | 192.8357 | 201.0368 | 24.6032 | 26.8893 | 225.64
0.17982 | 49.4454 | 0.024038 | 193.1285 | 201.3694 | 24.7227 | 26.9045 | 226.0921
0.18046 | 49.5516 | 0.024229 | 193.0376 | 201.2962 | 24.7758 | 26.8673 | 226.072
0.18118 | 49.764 | 0.024229 | 193.1405 | 201.4345 | 24.882 | 26.8784 | 226.3165
0.18197 | 50.0031 | 0.024419 | 193.0439 | 201.3777 | 25.0015 | 26.8934 | 226.3793
0.18261 | 50.0826 | 0.02461 | 193.0305 | 201.3776 | 25.0413 | 26.8421 | 226.4189
0.18333 | 50.3749 | 0.024801 | 193.2574 | 201.6533 | 25.1875 | 26.8968 | 226.8407
0.18426 | 50.6405 | 0.024801 | 193.1062 | 201.5462 | 25.3202 | 26.905 | 226.8665
0.1849 | 50.7466 | 0.024992 | 193.3707 | 201.8285 | 25.3733 | 26.8687 | 227.2018
0.18547 | 50.9325 | 0.024992 | 193.5708 | 202.0595 | 25.4662 | 26.8859 | 227.5258
0.18626 | 51.1183 | 0.025183 | 193.6284 | 202.1482 | 25.5592 | 26.8721 | 227.7073
0.18712 | 51.2774 | 0.025183 | 193.629 | 202.1752 | 25.6387 | 26.8337 | 227.8139
0.18769 | 51.4368 | 0.025373 | 193.5732 | 202.146 | 25.7184 | 26.8368 | 227.8644
0.18841 | 51.5429 | 0.025564 | 193.6687 | 202.2591 | 25.7714 | 26.7911 | 228.0306
0.1892 | 51.8883 | 0.025564 | 193.7585 | 202.4065 | 25.9441 | 26.8622 | 228.3507
0.18984 | 51.9944 | 0.025755 | 193.7434 | 202.4091 | 25.9972 | 26.8269 | 228.4063
0.19056 | 52.2069 | 0.025946 | 193.9388 | 202.64 | 26.1035 | 26.8376 | 228.7434
0.19127 | 52.4193 | 0.025946 | 194.0621 | 202.7986 | 26.2096 | 26.8482 | 229.0083
0.19206 | 52.5785 | 0.026136 | 194.0504 | 202.8135 | 26.2893 | 26.8211 | 229.1027
0.19278 | 52.7909 | 0.026136 | 194.1128 | 202.9113 | 26.3955 | 26.8317 | 229.3067
0.19342 | 53.0301 | 0.026327 | 194.0552 | 202.8935 | 26.515 | 26.8659 | 229.4086
0.19428 | 53.2157 | 0.026327 | 194.0008 | 202.8701 | 26.6079 | 26.8427 | 229.4779
0.19492 | 53.3217 | 0.026327 | 194.2335 | 203.1205 | 26.6609 | 26.8084 | 229.7813
0.19564 | 53.5076 | 0.026518 | 194.2027 | 203.1206 | 26.7538 | 26.8053 | 229.8744
0.19643 | 53.7466 | 0.026518 | 194.4573 | 203.4151 | 26.8733 | 26.8195 | 230.2884
0.19714 | 53.8526 | 0.026709 | 194.2754 | 203.2508 | 26.9263 | 26.7759 | 230.1771
0.19779 | 54.0917 | 0.0269 | 194.365 | 203.3803 | 27.0459 | 26.8096 | 230.4261
0.19857 | 54.3042 | 0.02709 | 194.7142 | 203.7649 | 27.1521 | 26.8102 | 230.917
0.19936 | 54.4367 | 0.02709 | 194.5927 | 203.6654 | 27.2183 | 26.7708 | 230.8838
0.19993 | 54.5428 | 0.027281 | 194.5489 | 203.6394 | 27.2714 | 26.7472 | 230.9108
0.20065 | 54.7819 | 0.027472 | 194.7649 | 203.8952 | 27.3909 | 26.7709 | 231.2862
0.20151 | 55.0741 | 0.027663 | 194.9165 | 204.0955 | 27.537 | 26.8018 | 231.6326
0.2023 | 55.2067 | 0.027853 | 194.8839 | 204.085 | 27.6033 | 26.763 | 231.6884
0.20294 | 55.3392 | 0.027853 | 194.6483 | 203.8715 | 27.6696 | 26.7434 | 231.5411
0.20366 | 55.6049 | 0.028044 | 194.6306 | 203.8981 | 27.8025 | 26.7799 | 231.7005
0.20444 | 55.7906 | 0.028044 | 194.8949 | 204.1933 | 27.8953 | 26.7675 | 232.0886
0.20509 | 55.8435 | 0.028235 | 195.2936 | 204.6008 | 27.9217 | 26.7092 | 232.5226
0.2058 | 56.109 | 0.028235 | 194.9917 | 204.3432 | 28.0545 | 26.7454 | 232.3977
0.20659 | 56.348 | 0.028426 | 195.0535 | 204.4448 | 28.174 | 26.7591 | 232.6188
0.20724 | 56.4806 | 0.028426 | 195.3599 | 204.7733 | 28.2403 | 26.7399 | 233.0136
0.20795 | 56.6665 | 0.028617 | 195.3138 | 204.7582 | 28.3332 | 26.7372 | 233.0915
0.20874 | 56.8256 | 0.028807 | 195.3831 | 204.854 | 28.4128 | 26.7126 | 233.2668
0.20938 | 56.9849 | 0.028998 | 195.2484 | 204.7459 | 28.4925 | 26.7065 | 233.2383
0.2101 | 57.1441 | 0.029189 | 195.7332 | 205.2573 | 28.5721 | 26.6913 | 233.8294
0.21089 | 57.3299 | 0.02938 | 195.6952 | 205.2502 | 28.665 | 26.6797 | 233.9151
0.2116 | 57.5955 | 0.02938 | 195.6957 | 205.2949 | 28.7977 | 26.715 | 234.0927
0.21239 | 57.8344 | 0.02957 | 195.6178 | 205.2569 | 28.9172 | 26.7284 | 234.1741
0.21303 | 57.9404 | 0.02957 | 195.922 | 205.5787 | 28.9702 | 26.6973 | 234.5489
0.21389 | 58.1526 | 0.02957 | 195.6452 | 205.3373 | 29.0763 | 26.6893 | 234.4136
0.21439 | 58.2056 | 0.029761 | 195.9308 | 205.6317 | 29.1028 | 26.6517 | 234.7345
0.21518 | 58.4711 | 0.029952 | 195.9244 | 205.6696 | 29.2356 | 26.6775 | 234.9051
0.21597 | 58.6568 | 0.029952 | 195.5783 | 205.3544 | 29.3284 | 26.6662 | 234.6828
0.21668 | 58.8958 | 0.030143 | 195.9785 | 205.7945 | 29.4479 | 26.6885 | 235.2424
0.2174 | 59.0816 | 0.030334 | 196.1622 | 206.0091 | 29.5408 | 26.686 | 235.5499
0.21804 | 59.2409 | 0.030524 | 196.2445 | 206.1179 | 29.6204 | 26.6802 | 235.7384
0.21883 | 59.4265 | 0.030524 | 195.8982 | 205.8027 | 29.7133 | 26.6691 | 235.5159
0.21948 | 59.5326 | 0.030715 | 195.9079 | 205.83 | 29.7663 | 26.6391 | 235.5963
0.22026 | 59.798 | 0.030715 | 196.1775 | 206.1438 | 29.899 | 26.6644 | 236.0428
0.22112 | 60.0103 | 0.030906 | 196.3881 | 206.3899 | 30.0052 | 26.6568 | 236.395
0.2217 | 60.1163 | 0.030906 | 196.051 | 206.0704 | 30.0582 | 26.6358 | 236.1285
0.22241 | 60.2223 | 0.031097 | 196.5501 | 206.5872 | 30.1112 | 26.5977 | 236.6983
0.22327 | 60.5144 | 0.031287 | 196.5727 | 206.6584 | 30.2572 | 26.6262 | 236.9156
0.22384 | 60.5938 | 0.031287 | 196.5604 | 206.6594 | 30.2969 | 26.5935 | 236.9563
0.22463 | 60.8859 | 0.031478 | 196.5029 | 206.6506 | 30.443 | 26.6304 | 237.0935
0.22542 | 61.0185 | 0.031669 | 196.6665 | 206.8362 | 30.5092 | 26.5961 | 237.3455
0.22606 | 61.2043 | 0.03186 | 196.8354 | 207.0362 | 30.6022 | 26.6025 | 237.6383
0.22671 | 61.3368 | 0.03186 | 196.698 | 206.9208 | 30.6684 | 26.5854 | 237.5892
0.22757 | 61.5224 | 0.03186 | 196.9987 | 207.2524 | 30.7612 | 26.5666 | 238.0136
0.22821 | 61.655 | 0.032051 | 196.8296 | 207.1054 | 30.8275 | 26.5497 | 237.9329
0.22893 | 61.8408 | 0.032241 | 197.1878 | 207.4946 | 30.9204 | 26.5478 | 238.415
0.22964 | 62.0532 | 0.032432 | 197.3213 | 207.6635 | 31.0266 | 26.5576 | 238.6901
0.2305 | 62.1857 | 0.032623 | 197.2035 | 207.5677 | 31.0928 | 26.5161 | 238.6606
0.23107 | 62.3182 | 0.032623 | 196.9974 | 207.3838 | 31.1591 | 26.5077 | 238.5429
0.23193 | 62.6103 | 0.032814 | 197.2632 | 207.6982 | 31.3051 | 26.5355 | 239.0034
0.23265 | 62.7163 | 0.033004 | 197.273 | 207.7257 | 31.3581 | 26.4994 | 239.0839
0.23322 | 62.8223 | 0.033195 | 197.3953 | 207.8657 | 31.4112 | 26.4798 | 239.2768
0.23394 | 63.0346 | 0.033195 | 197.6536 | 208.1594 | 31.5173 | 26.4895 | 239.6767
0.2348 | 63.2467 | 0.033195 | 197.5799 | 208.1211 | 31.6234 | 26.4829 | 239.7444
0.23537 | 63.3794 | 0.033386 | 197.6316 | 208.1948 | 31.6897 | 26.4749 | 239.8845
0.23608 | 63.5386 | 0.033577 | 197.9708 | 208.5606 | 31.7693 | 26.462 | 240.3299
0.23694 | 63.8571 | 0.033577 | 197.8633 | 208.5061 | 31.9285 | 26.5005 | 240.4347
0.23752 | 63.8302 | 0.033768 | 197.629 | 208.2674 | 31.9151 | 26.4253 | 240.1825
0.23837 | 64.1222 | 0.033958 | 197.9288 | 208.6158 | 32.0611 | 26.4525 | 240.6769
0.23916 | 64.3609 | 0.033958 | 197.8998 | 208.6267 | 32.1805 | 26.4653 | 240.8071
0.23973 | 64.4404 | 0.034149 | 197.9365 | 208.6766 | 32.2202 | 26.4352 | 240.8968
0.24052 | 64.6526 | 0.034149 | 198.0767 | 208.8521 | 32.3263 | 26.4369 | 241.1784
0.24131 | 64.8915 | 0.03434 | 198.1372 | 208.9524 | 32.4457 | 26.4496 | 241.3982
0.24203 | 65.0771 | 0.03434 | 197.794 | 208.6401 | 32.5385 | 26.4481 | 241.1787
0.2426 | 65.2363 | 0.034531 | 198.118 | 208.9908 | 32.6182 | 26.4513 | 241.6089
0.24346 | 65.4752 | 0.034721 | 198.0044 | 208.9169 | 32.7376 | 26.4561 | 241.6545
0.24417 | 65.6608 | 0.034721 | 198.3212 | 209.2647 | 32.8304 | 26.4545 | 242.0951
0.24482 | 65.7668 | 0.034912 | 198.2758 | 209.2369 | 32.8834 | 26.4282 | 242.1203
0.2456 | 65.8993 | 0.035103 | 198.3537 | 209.3369 | 32.9496 | 26.3974 | 242.2866
0.24632 | 66.1912 | 0.035103 | 198.3329 | 209.3648 | 33.0956 | 26.4392 | 242.4604
0.24704 | 66.3504 | 0.035294 | 198.6397 | 209.6981 | 33.1752 | 26.427 | 242.8733
0.24775 | 66.5361 | 0.035485 | 198.6947 | 209.7841 | 33.2681 | 26.4256 | 243.0521
0.24854 | 66.7748 | 0.035485 | 198.8921 | 210.0212 | 33.3874 | 26.438 | 243.4086
0.24918 | 66.801 | 0.035675 | 198.6491 | 209.7826 | 33.4005 | 26.3801 | 243.1831
0.2499 | 67.04 | 0.035866 | 198.8327 | 210.006 | 33.52 | 26.4002 | 243.526
0.25062 | 67.3585 | 0.035866 | 198.7665 | 209.993 | 33.6793 | 26.4519 | 243.6722
0.2514 | 67.5176 | 0.036057 | 199.0532 | 210.3061 | 33.7588 | 26.4323 | 244.0649
0.25205 | 67.5704 | 0.036248 | 198.9204 | 210.1821 | 33.7852 | 26.3857 | 243.9673
0.25276 | 67.8091 | 0.036248 | 199.1903 | 210.4919 | 33.9046 | 26.4054 | 244.3964
0.25355 | 68.0214 | 0.036438 | 199.2637 | 210.6006 | 34.0107 | 26.4071 | 244.6113
0.25419 | 68.154 | 0.036629 | 199.1645 | 210.5235 | 34.077 | 26.3924 | 244.6005
0.25491 | 68.3661 | 0.036629 | 199.2368 | 210.6312 | 34.1831 | 26.4015 | 244.8142
0.2557 | 68.5518 | 0.03682 | 199.5161 | 210.9414 | 34.2759 | 26.3928 | 245.2173
0.25656 | 68.8171 | 0.037011 | 199.3175 | 210.7871 | 34.4086 | 26.4078 | 245.1956
0.25713 | 68.8433 | 0.037011 | 199.4863 | 210.9601 | 34.4216 | 26.3592 | 245.3818
0.25785 | 69.1353 | 0.037202 | 199.5616 | 211.0842 | 34.5677 | 26.3993 | 245.6518
0.2587 | 69.3209 | 0.037392 | 199.547 | 211.1005 | 34.6605 | 26.3833 | 245.7609
0.25928 | 69.427 | 0.037583 | 199.6276 | 211.1988 | 34.7135 | 26.366 | 245.9123
0.25999 | 69.6391 | 0.037583 | 199.6637 | 211.2703 | 34.8196 | 26.375 | 246.0898
0.26085 | 69.9309 | 0.037583 | 199.8695 | 211.5247 | 34.9655 | 26.4 | 246.4901
0.26157 | 70.1166 | 0.037774 | 199.9269 | 211.613 | 35.0583 | 26.3987 | 246.6713
0.26214 | 70.1427 | 0.037774 | 199.6969 | 211.3874 | 35.0714 | 26.351 | 246.4587
0.26286 | 70.3816 | 0.037965 | 199.9684 | 211.6987 | 35.1908 | 26.3701 | 246.8895
0.26372 | 70.5937 | 0.038155 | 200.015 | 211.7807 | 35.2969 | 26.3647 | 247.0775
0.26436 | 70.6996 | 0.038155 | 199.9228 | 211.7061 | 35.3498 | 26.3405 | 247.0559
0.26508 | 70.965 | 0.038346 | 200.1851 | 212.0126 | 35.4825 | 26.3695 | 247.4951
0.26586 | 71.124 | 0.038537 | 200.1964 | 212.0504 | 35.562 | 26.3512 | 247.6124
0.26651 | 71.1768 | 0.038728 | 200.372 | 212.2348 | 35.5884 | 26.3073 | 247.8232
0.26729 | 71.4421 | 0.038728 | 200.4592 | 212.3662 | 35.721 | 26.329 | 248.0873
0.26794 | 71.6012 | 0.038919 | 200.3769 | 212.3104 | 35.8006 | 26.3251 | 248.111
0.2688 | 71.7334 | 0.038919 | 200.2445 | 212.2001 | 35.8667 | 26.2902 | 248.0668
0.26944 | 71.7064 | 0.039109 | 200.3094 | 212.2605 | 35.8532 | 26.2173 | 248.1137
0.27009 | 69.9511 | 0.0393 | 200.1531 | 211.8117 | 34.9756 | 25.5049 | 246.7872
0.27095 | 70.0036 | 0.0393 | 200.2712 | 211.9385 | 35.0018 | 25.4434 | 246.9403
0.27152 | 70.269 | 0.0393 | 200.1853 | 211.8968 | 35.1345 | 25.4874 | 247.0313
0.27223 | 70.6407 | 0.0393 | 200.0689 | 211.8423 | 35.3203 | 25.5569 | 247.1627
0.27309 | 70.959 | 0.0393 | 199.9147 | 211.7412 | 35.4795 | 25.5931 | 247.2207
0.27367 | 71.1713 | 0.0393 | 200.0292 | 211.891 | 35.5856 | 25.6171 | 247.4767
0.27452 | 71.4366 | 0.039491 | 199.9462 | 211.8523 | 35.7183 | 25.6336 | 247.5706
0.27531 | 71.7285 | 0.039682 | 200.037 | 211.9918 | 35.8643 | 25.6663 | 247.856
0.27603 | 71.9672 | 0.039682 | 200.293 | 212.2875 | 35.9836 | 25.6862 | 248.2711
0.27667 | 72.1263 | 0.039872 | 200.2218 | 212.2429 | 36.0632 | 25.6839 | 248.306
0.27732 | 72.3652 | 0.040063 | 200.4494 | 212.5103 | 36.1826 | 25.7104 | 248.6929
0.27818 | 72.6305 | 0.040254 | 200.8268 | 212.9319 | 36.3153 | 25.7264 | 249.2471
0.27882 | 72.7363 | 0.040254 | 200.6666 | 212.7894 | 36.3682 | 25.7049 | 249.1575
0.27954 | 73.0549 | 0.040445 | 200.6164 | 212.7922 | 36.5274 | 25.753 | 249.3197
0.28032 | 73.267 | 0.040636 | 200.8416 | 213.0528 | 36.6335 | 25.7564 | 249.6863
0.28104 | 73.5057 | 0.040636 | 200.6685 | 212.9195 | 36.7529 | 25.7757 | 249.6723
0.28175 | 73.6382 | 0.040826 | 200.8288 | 213.1018 | 36.8191 | 25.7572 | 249.9209
0.28247 | 73.93 | 0.040826 | 200.8411 | 213.1628 | 36.965 | 25.7953 | 250.1278
0.28319 | 74.0359 | 0.041017 | 201.148 | 213.4873 | 37.0179 | 25.7675 | 250.5053
0.2839 | 74.2747 | 0.041208 | 201.3496 | 213.7287 | 37.1373 | 25.7866 | 250.8661
0.28462 | 74.4603 | 0.041399 | 201.2079 | 213.618 | 37.2302 | 25.787 | 250.8481
0.28541 | 74.6723 | 0.041399 | 201.3053 | 213.7507 | 37.3362 | 25.7901 | 251.0868
0.28605 | 74.8314 | 0.041589 | 201.3945 | 213.8664 | 37.4157 | 25.7876 | 251.2821
0.28677 | 75.0436 | 0.04178 | 201.6692 | 214.1765 | 37.5218 | 25.7973 | 251.6983
0.28748 | 75.309 | 0.041971 | 201.6524 | 214.2039 | 37.6545 | 25.8253 | 251.8584
0.28827 | 75.4412 | 0.041971 | 201.7554 | 214.3289 | 37.7206 | 25.8007 | 252.0495
0.28891 | 75.547 | 0.041971 | 201.3661 | 213.9573 | 37.7735 | 25.7797 | 251.7308
0.2897 | 75.8123 | 0.042162 | 201.7964 | 214.4318 | 37.9062 | 25.8012 | 252.3379
0.29042 | 76.0245 | 0.042352 | 201.6347 | 214.3055 | 38.0123 | 25.8107 | 252.3177
0.29113 | 76.2633 | 0.042543 | 202.0963 | 214.8068 | 38.1316 | 25.8293 | 252.9385
0.29178 | 76.3426 | 0.042734 | 202.0262 | 214.75 | 38.1713 | 25.7994 | 252.9213
0.29256 | 76.6079 | 0.042925 | 202.1385 | 214.9065 | 38.304 | 25.8207 | 253.2104
0.29342 | 76.8464 | 0.042925 | 202.1344 | 214.9421 | 38.4232 | 25.8264 | 253.3653
0.294 | 76.9524 | 0.043116 | 202.3122 | 215.1376 | 38.4762 | 25.8121 | 253.6138
0.29471 | 77.2176 | 0.043116 | 202.2996 | 215.1692 | 38.6088 | 25.8394 | 253.778
0.2955 | 77.4031 | 0.043306 | 202.1064 | 215.007 | 38.7016 | 25.8333 | 253.7085
0.29621 | 77.5355 | 0.043497 | 202.1296 | 215.0522 | 38.7678 | 25.8156 | 253.8199
0.29686 | 77.7742 | 0.043497 | 202.3447 | 215.3071 | 38.8871 | 25.84 | 254.1942
0.29757 | 77.9332 | 0.043688 | 202.3326 | 215.3215 | 38.9666 | 25.8312 | 254.2881
0.29843 | 78.1983 | 0.043688 | 202.5445 | 215.5775 | 39.0991 | 25.8457 | 254.6767
0.29908 | 78.3839 | 0.043879 | 202.4801 | 215.5441 | 39.192 | 25.8521 | 254.736
0.29972 | 78.5164 | 0.044069 | 202.3187 | 215.4048 | 39.2582 | 25.8407 | 254.663
0.30051 | 78.6487 | 0.04426 | 202.6412 | 215.7494 | 39.3244 | 25.8171 | 255.0737
0.3013 | 78.8343 | 0.044451 | 202.8502 | 215.9892 | 39.4171 | 25.8112 | 255.4064
0.30194 | 78.9933 | 0.044642 | 202.6055 | 215.7711 | 39.4967 | 25.8088 | 255.2677
0.30266 | 79.2585 | 0.044642 | 202.8865 | 216.0962 | 39.6292 | 25.8353 | 255.7255
0.30352 | 79.4439 | 0.044833 | 203.2278 | 216.4685 | 39.722 | 25.8233 | 256.1904
0.30409 | 79.5765 | 0.045023 | 202.9794 | 216.2421 | 39.7882 | 25.8183 | 256.0304
0.30488 | 79.7354 | 0.045214 | 203.0314 | 216.3206 | 39.8677 | 25.8037 | 256.1883
0.30545 | 79.9741 | 0.045214 | 203.0832 | 216.4122 | 39.987 | 25.8335 | 256.3993
0.30631 | 80.1595 | 0.045405 | 203.0847 | 216.4447 | 40.0798 | 25.8216 | 256.5244
0.30702 | 80.2122 | 0.045596 | 203.3368 | 216.7055 | 40.1061 | 25.7785 | 256.8116
0.30767 | 80.451 | 0.045786 | 203.3888 | 216.7973 | 40.2255 | 25.8022 | 257.0228
0.30853 | 80.6628 | 0.045786 | 203.5433 | 216.9871 | 40.3314 | 25.799 | 257.3185
0.30924 | 80.8749 | 0.045977 | 203.4305 | 216.9097 | 40.4375 | 25.8079 | 257.3471
0.30982 | 80.9543 | 0.046168 | 203.7144 | 217.2068 | 40.4772 | 25.7858 | 257.6839
0.3106 | 81.193 | 0.046359 | 203.5389 | 217.0711 | 40.5965 | 25.7972 | 257.6676
0.31146 | 81.4581 | 0.04655 | 203.4354 | 217.0118 | 40.7291 | 25.8112 | 257.7408
0.31218 | 81.5638 | 0.04655 | 203.6225 | 217.2165 | 40.7819 | 25.7859 | 257.9984
0.31282 | 81.6962 | 0.04674 | 203.9266 | 217.5426 | 40.8481 | 25.7751 | 258.3907
0.31347 | 81.9084 | 0.046931 | 203.8088 | 217.4602 | 40.9542 | 25.7898 | 258.4144
0.31433 | 82.2001 | 0.047122 | 203.7768 | 217.4769 | 41.1001 | 25.8122 | 258.5769
0.31497 | 82.2793 | 0.047122 | 203.8568 | 217.57 | 41.1396 | 25.7845 | 258.7097
0.31569 | 82.4116 | 0.047313 | 203.828 | 217.5633 | 41.2058 | 25.7679 | 258.7691
0.31647 | 82.6767 | 0.047313 | 203.9916 | 217.771 | 41.3383 | 25.7876 | 259.1094
0.31712 | 82.756 | 0.047503 | 204.0882 | 217.8809 | 41.378 | 25.7602 | 259.2589
0.31783 | 82.9947 | 0.047694 | 203.9326 | 217.765 | 41.4973 | 25.7773 | 259.2624
0.31862 | 83.2067 | 0.047885 | 203.8856 | 217.7534 | 41.6034 | 25.7801 | 259.3567
0.31934 | 83.3921 | 0.047885 | 204.4226 | 218.3212 | 41.696 | 25.7804 | 260.0173
0.32005 | 83.6573 | 0.048076 | 204.5467 | 218.4896 | 41.8287 | 25.8056 | 260.3182
0.3207 | 83.763 | 0.048076 | 204.453 | 218.4135 | 41.8815 | 25.7867 | 260.295
0.32156 | 83.9484 | 0.048267 | 204.1497 | 218.1411 | 41.9742 | 25.7755 | 260.1153
0.3222 | 84.0011 | 0.048457 | 204.5083 | 218.5085 | 42.0006 | 25.7403 | 260.509
0.32292 | 84.3193 | 0.048457 | 204.5867 | 218.64 | 42.1597 | 25.7818 | 260.7996
0.32363 | 84.5049 | 0.048648 | 204.5933 | 218.6774 | 42.2524 | 25.7821 | 260.9299
0.32442 | 84.7167 | 0.048648 | 204.7182 | 218.8377 | 42.3584 | 25.7848 | 261.196
0.32506 | 84.7694 | 0.048839 | 204.7807 | 218.9089 | 42.3847 | 25.7499 | 261.2936
0.32578 | 84.9549 | 0.04903 | 204.826 | 218.9852 | 42.4775 | 25.7503 | 261.4626
0.32657 | 85.2199 | 0.04903 | 204.8154 | 219.0188 | 42.61 | 25.7693 | 261.6287
0.32735 | 85.4054 | 0.04922 | 204.9622 | 219.1964 | 42.7027 | 25.764 | 261.8991
0.32793 | 85.405 | 0.049411 | 204.7941 | 219.0283 | 42.7025 | 25.7189 | 261.7308
0.32871 | 85.7499 | 0.049602 | 205.0552 | 219.3468 | 42.8749 | 25.7622 | 262.2218
0.32957 | 85.935 | 0.049602 | 204.8722 | 219.1947 | 42.9675 | 25.7512 | 262.1622
0.33015 | 86.0144 | 0.049793 | 205.222 | 219.5577 | 43.0072 | 25.7306 | 262.5649
0.33086 | 86.1999 | 0.049984 | 204.9571 | 219.3237 | 43.0999 | 25.731 | 262.4237
0.33172 | 86.5181 | 0.050174 | 205.2668 | 219.6865 | 43.2591 | 25.7603 | 262.9455
0.33244 | 86.7034 | 0.050174 | 205.3423 | 219.7929 | 43.3517 | 25.7606 | 263.1446
0.33301 | 86.7562 | 0.050365 | 205.1173 | 219.5767 | 43.3781 | 25.7321 | 262.9548
0.33372 | 86.9151 | 0.050556 | 205.3051 | 219.7909 | 43.4575 | 25.7245 | 263.2485
0.33458 | 87.1534 | 0.050556 | 205.4575 | 219.9831 | 43.5767 | 25.7297 | 263.5598
0.33523 | 87.3391 | 0.050937 | 205.4646 | 220.0212 | 43.6696 | 25.7357 | 263.6907
0.33594 | 87.4715 | 0.051128 | 205.6287 | 220.2072 | 43.7357 | 25.7202 | 263.943
0.33673 | 87.6833 | 0.051128 | 205.5722 | 220.186 | 43.8416 | 25.723 | 264.0277
0.33738 | 87.8422 | 0.051319 | 205.8973 | 220.5377 | 43.9211 | 25.721 | 264.4588
0.33809 | 88.0543 | 0.05151 | 205.757 | 220.4327 | 44.0271 | 25.7292 | 264.4599
0.33881 | 88.1864 | 0.05151 | 205.9244 | 220.6221 | 44.0932 | 25.7139 | 264.7153
0.33967 | 88.4249 | 0.051701 | 206.0692 | 220.8067 | 44.2125 | 25.7191 | 265.0191
0.34024 | 88.5042 | 0.051891 | 206.0983 | 220.849 | 44.2521 | 25.6991 | 265.1011
0.34095 | 88.7163 | 0.052082 | 206.4857 | 221.2717 | 44.3581 | 25.7073 | 265.6299
0.3416 | 88.9284 | 0.052273 | 206.1069 | 220.9283 | 44.4642 | 25.7209 | 265.3925
0.34253 | 89.14 | 0.052273 | 206.165 | 221.0217 | 44.57 | 25.7128 | 265.5917
0.3431 | 89.1928 | 0.052464 | 206.3323 | 221.1978 | 44.5964 | 25.6853 | 265.7942
0.34382 | 89.4046 | 0.052464 | 206.113 | 221.0138 | 44.7023 | 25.6934 | 265.7161
0.34461 | 89.6166 | 0.052654 | 206.3713 | 221.3074 | 44.8083 | 25.6962 | 266.1157
0.34525 | 89.749 | 0.052845 | 206.4657 | 221.4239 | 44.8745 | 25.6866 | 266.2984
0.34597 | 89.961 | 0.053036 | 206.621 | 221.6145 | 44.9805 | 25.6948 | 266.595
0.3469 | 90.2523 | 0.053036 | 206.368 | 221.4101 | 45.1262 | 25.7098 | 266.5362
0.34761 | 90.4112 | 0.053227 | 206.8123 | 221.8808 | 45.2056 | 25.7026 | 267.0864
0.34826 | 90.4375 | 0.053608 | 206.6342 | 221.7071 | 45.2187 | 25.6626 | 266.9259
0.34897 | 90.7025 | 0.053608 | 206.5762 | 221.6932 | 45.3512 | 25.6859 | 267.0445
0.34976 | 90.8345 | 0.053608 | 206.7897 | 221.9288 | 45.4173 | 25.6658 | 267.346
0.3504 | 90.9403 | 0.053799 | 206.8454 | 222.0022 | 45.4702 | 25.6488 | 267.4723
0.35112 | 91.2055 | 0.05399 | 206.808 | 222.0089 | 45.6027 | 25.672 | 267.6117
0.35184 | 91.3377 | 0.054181 | 206.8585 | 222.0815 | 45.6689 | 25.6574 | 267.7503
0.35255 | 91.4966 | 0.054371 | 206.7866 | 222.036 | 45.7483 | 25.6504 | 267.7843
0.35327 | 91.6555 | 0.054562 | 207.0936 | 222.3695 | 45.8277 | 25.6433 | 268.1973
0.35398 | 91.8939 | 0.054562 | 207.1421 | 222.4577 | 45.9469 | 25.6588 | 268.4047
0.35477 | 92.0261 | 0.054753 | 207.1564 | 222.494 | 46.013 | 25.6392 | 268.5071
0.35556 | 92.2646 | 0.054944 | 206.9669 | 222.3443 | 46.1323 | 25.6494 | 268.4766
0.3562 | 92.3967 | 0.054944 | 207.0578 | 222.4573 | 46.1984 | 25.6402 | 268.6556
0.35685 | 92.6088 | 0.055135 | 207.4243 | 222.8591 | 46.3044 | 25.6533 | 269.1635
0.35771 | 92.7939 | 0.055135 | 207.4392 | 222.9049 | 46.397 | 25.6434 | 269.3018
0.35835 | 92.8733 | 0.055516 | 207.4657 | 222.9445 | 46.4366 | 25.6195 | 269.3812
0.35907 | 93.1117 | 0.055516 | 207.6023 | 223.1209 | 46.5558 | 25.6348 | 269.6768
0.35985 | 93.35 | 0.055516 | 207.6327 | 223.191 | 46.675 | 25.6449 | 269.866
0.36057 | 93.5619 | 0.055707 | 207.3835 | 222.9772 | 46.781 | 25.6528 | 269.7581
0.36121 | 93.6679 | 0.056088 | 207.7339 | 223.3453 | 46.834 | 25.6364 | 270.1792
0.36193 | 93.7734 | 0.056088 | 207.7028 | 223.3317 | 46.8867 | 25.6148 | 270.2184
0.36272 | 94.0119 | 0.056279 | 207.8649 | 223.5335 | 47.0059 | 25.625 | 270.5395
0.36336 | 94.038 | 0.05647 | 207.9612 | 223.6342 | 47.019 | 25.5867 | 270.6532
0.36408 | 94.3031 | 0.056661 | 207.9819 | 223.699 | 47.1515 | 25.6092 | 270.8506
0.36486 | 94.5413 | 0.056661 | 207.8978 | 223.6547 | 47.2707 | 25.6193 | 270.9253
0.36572 | 94.6735 | 0.056852 | 207.9249 | 223.7038 | 47.3367 | 25.5952 | 271.0406
0.36622 | 94.8058 | 0.056852 | 207.9973 | 223.7983 | 47.4029 | 25.5963 | 271.2012
0.36701 | 94.9643 | 0.056852 | 208.0365 | 223.8639 | 47.4822 | 25.5846 | 271.346
0.3678 | 95.2028 | 0.057042 | 208.0588 | 223.9259 | 47.6014 | 25.5947 | 271.5273
0.36851 | 95.388 | 0.057042 | 208.1352 | 224.0332 | 47.694 | 25.5952 | 271.7272
0.36916 | 95.4674 | 0.057424 | 208.1349 | 224.0461 | 47.7337 | 25.572 | 271.7798
0.36987 | 95.6526 | 0.057424 | 208.0572 | 223.9993 | 47.8263 | 25.5726 | 271.8256
0.37073 | 95.8112 | 0.057615 | 208.4029 | 224.3714 | 47.9056 | 25.5562 | 272.277
0.37131 | 95.9171 | 0.057805 | 208.3422 | 224.3283 | 47.9585 | 25.5452 | 272.2869
0.37202 | 96.1288 | 0.057805 | 208.3068 | 224.3283 | 48.0644 | 25.553 | 272.3927
0.37288 | 96.2609 | 0.057996 | 208.6598 | 224.7033 | 48.1305 | 25.5296 | 272.8337
0.3736 | 96.393 | 0.057996 | 208.6196 | 224.6851 | 48.1965 | 25.516 | 272.8816
0.37424 | 96.4456 | 0.058187 | 208.6522 | 224.7265 | 48.2228 | 25.4861 | 272.9493
0.37496 | 90.8917 | 0.057424 | 207.237 | 222.3857 | 45.4459 | 23.9563 | 267.8315
0.37582 | 91.3159 | 0.057424 | 207.3853 | 222.6047 | 45.658 | 24.0144 | 268.2626
0.37653 | 91.6871 | 0.057424 | 207.3353 | 222.6164 | 45.8435 | 24.0673 | 268.46
0.3771 | 92.0053 | 0.057424 | 207.4013 | 222.7355 | 46.0026 | 24.1151 | 268.7382
0.37782 | 92.3233 | 0.057424 | 207.5373 | 222.9246 | 46.1617 | 24.1536 | 269.0862
0.37868 | 92.6412 | 0.057424 | 207.4779 | 222.9181 | 46.3206 | 24.1828 | 269.2387
0.37932 | 92.9859 | 0.057424 | 207.5061 | 223.0037 | 46.4929 | 24.2326 | 269.4967
0.37997 | 93.2243 | 0.057424 | 207.3222 | 222.8595 | 46.6121 | 24.2542 | 269.4717
0.38068 | 93.5691 | 0.057615 | 207.5842 | 223.179 | 46.7845 | 24.2992 | 269.9636
0.38154 | 93.8871 | 0.057805 | 207.6191 | 223.2669 | 46.9435 | 24.3278 | 270.2105
0.38219 | 94.0725 | 0.057996 | 207.7057 | 223.3845 | 47.0363 | 24.3354 | 270.4207
0.38305 | 94.4703 | 0.058187 | 207.8503 | 223.5953 | 47.2351 | 24.3846 | 270.8305
0.38362 | 94.6558 | 0.058378 | 207.7389 | 223.5149 | 47.3279 | 24.3966 | 270.8428
0.38448 | 94.8941 | 0.058569 | 208.1251 | 223.9408 | 47.4471 | 24.4041 | 271.3878
0.38505 | 95.1593 | 0.058759 | 208.0933 | 223.9532 | 47.5797 | 24.4366 | 271.5328
0.38584 | 95.3712 | 0.05895 | 208.1513 | 224.0465 | 47.6856 | 24.4417 | 271.7321
0.38662 | 95.6625 | 0.05895 | 208.4715 | 224.4153 | 47.8313 | 24.4673 | 272.2465
0.38727 | 95.7948 | 0.059141 | 208.3759 | 224.3417 | 47.8974 | 24.4607 | 272.2391
0.38799 | 96.0864 | 0.059332 | 208.4429 | 224.4573 | 48.0432 | 24.4907 | 272.5005
0.3887 | 96.3247 | 0.059332 | 208.5356 | 224.5898 | 48.1624 | 24.5069 | 272.7521
0.38949 | 96.5366 | 0.059522 | 208.8167 | 224.9061 | 48.2683 | 24.5118 | 273.1744
0.39006 | 96.6689 | 0.059713 | 208.7138 | 224.8253 | 48.3345 | 24.5097 | 273.1597
0.39085 | 96.9605 | 0.059904 | 208.7919 | 224.9519 | 48.4802 | 24.5349 | 273.4322
0.39164 | 97.2252 | 0.059904 | 208.7898 | 224.994 | 48.6126 | 24.5532 | 273.6066
0.39242 | 97.4636 | 0.060095 | 209.1452 | 225.3891 | 48.7318 | 24.5647 | 274.1209
0.39307 | 97.5693 | 0.060286 | 208.9696 | 225.2312 | 48.7847 | 24.5513 | 274.0158
0.39378 | 97.7545 | 0.060286 | 208.9157 | 225.2081 | 48.8772 | 24.5537 | 274.0854
0.39457 | 98.0725 | 0.060476 | 209.2981 | 225.6436 | 49.0363 | 24.5853 | 274.6798
0.39522 | 98.1515 | 0.060476 | 209.3694 | 225.728 | 49.0758 | 24.5652 | 274.8037
0.39593 | 98.3367 | 0.060476 | 209.365 | 225.7544 | 49.1683 | 24.5676 | 274.9228
0.39672 | 98.6016 | 0.060667 | 209.3048 | 225.7384 | 49.3008 | 24.5856 | 275.0392
0.39736 | 98.6808 | 0.060858 | 209.3224 | 225.7692 | 49.3404 | 24.5657 | 275.1096
0.39801 | 98.8925 | 0.060858 | 209.4419 | 225.924 | 49.4463 | 24.5791 | 275.3702
0.39879 | 99.1573 | 0.060858 | 209.5065 | 226.0327 | 49.5786 | 24.597 | 275.6114
0.39958 | 99.2894 | 0.061049 | 209.3871 | 225.9353 | 49.6447 | 24.5815 | 275.58
0.40023 | 99.4482 | 0.061239 | 209.6616 | 226.2363 | 49.7241 | 24.5817 | 275.9604
0.40101 | 99.6866 | 0.06143 | 209.6782 | 226.2926 | 49.8433 | 24.5928 | 276.1359
0.40187 | 99.8715 | 0.06143 | 209.4431 | 226.0884 | 49.9358 | 24.5863 | 276.0241
0.40266 | 100.1364 | 0.061621 | 209.874 | 226.5634 | 50.0682 | 24.604 | 276.6316
0.40316 | 100.1361 | 0.061812 | 209.5926 | 226.2819 | 50.068 | 24.5733 | 276.35
0.40388 | 100.4008 | 0.061812 | 209.6738 | 226.4073 | 50.2004 | 24.5953 | 276.6077
0.40474 | 100.6124 | 0.061812 | 209.5318 | 226.3005 | 50.3062 | 24.5954 | 276.6067
0.40531 | 100.665 | 0.062003 | 209.5369 | 226.3144 | 50.3325 | 24.5736 | 276.6469
0.40602 | 100.8769 | 0.062193 | 209.8237 | 226.6365 | 50.4384 | 24.5825 | 277.075
0.40674 | 101.062 | 0.062193 | 209.8527 | 226.6964 | 50.531 | 24.5847 | 277.2274
0.4076 | 101.3268 | 0.062384 | 210.1005 | 226.9883 | 50.6634 | 24.5979 | 277.6517
0.40817 | 101.3795 | 0.062575 | 210.2373 | 227.1338 | 50.6897 | 24.5763 | 277.8236
0.40889 | 101.6177 | 0.062575 | 210.5044 | 227.4406 | 50.8088 | 24.5915 | 278.2495
0.40968 | 101.8558 | 0.062575 | 210.425 | 227.401 | 50.9279 | 24.6024 | 278.3289
0.41053 | 102.094 | 0.062766 | 210.32 | 227.3357 | 51.047 | 24.6089 | 278.3827
0.41111 | 102.1732 | 0.062956 | 210.4007 | 227.4296 | 51.0866 | 24.5939 | 278.5162
0.41182 | 102.3851 | 0.063147 | 210.5398 | 227.6039 | 51.1925 | 24.6026 | 278.7965
0.41268 | 102.57 | 0.063147 | 210.7477 | 227.8427 | 51.285 | 24.5962 | 279.1277
0.41325 | 102.6758 | 0.063338 | 210.7816 | 227.8942 | 51.3379 | 24.5877 | 279.2321
0.41397 | 102.861 | 0.063529 | 210.6281 | 227.7716 | 51.4305 | 24.5899 | 279.2021
0.41483 | 103.0725 | 0.063529 | 210.7263 | 227.9051 | 51.5363 | 24.59 | 279.4413
0.41554 | 103.3109 | 0.06372 | 210.8784 | 228.0969 | 51.6555 | 24.605 | 279.7523
0.41612 | 103.3899 | 0.06372 | 210.7022 | 227.9339 | 51.695 | 24.5901 | 279.6288
0.41683 | 103.6017 | 0.06391 | 211.1071 | 228.3741 | 51.8009 | 24.5987 | 280.1749
0.41769 | 103.8134 | 0.064101 | 211.3096 | 228.6118 | 51.9067 | 24.5988 | 280.5185
0.41827 | 103.9191 | 0.064292 | 211.0713 | 228.3912 | 51.9596 | 24.5904 | 280.3507
0.41912 | 104.1574 | 0.064483 | 211.1312 | 228.4908 | 52.0787 | 24.5969 | 280.5695
0.41984 | 104.3957 | 0.064673 | 211.3985 | 228.7978 | 52.1979 | 24.6117 | 280.9956
0.42063 | 104.5276 | 0.064673 | 211.1555 | 228.5768 | 52.2638 | 24.597 | 280.8406
0.4212 | 104.6335 | 0.065055 | 211.3495 | 228.7885 | 52.3168 | 24.5887 | 281.1052
0.42192 | 104.8717 | 0.065055 | 211.4541 | 228.9328 | 52.4359 | 24.6034 | 281.3686
0.42277 | 105.0833 | 0.065246 | 211.3856 | 228.8995 | 52.5417 | 24.6035 | 281.4411
0.42349 | 105.242 | 0.065437 | 211.4854 | 229.0257 | 52.621 | 24.5994 | 281.6467
0.42413 | 105.4272 | 0.065437 | 211.4044 | 228.9756 | 52.7136 | 24.6056 | 281.6892
0.42485 | 105.6921 | 0.065627 | 211.3211 | 228.9364 | 52.846 | 24.6265 | 281.7825
0.42564 | 105.771 | 0.065818 | 211.5491 | 229.1776 | 52.8855 | 24.5995 | 282.0631
0.42628 | 105.9298 | 0.066009 | 211.7635 | 229.4185 | 52.9649 | 24.5996 | 282.3834
0.42693 | 106.0618 | 0.066009 | 211.8392 | 229.5162 | 53.0309 | 24.5934 | 282.5471
0.42779 | 106.3796 | 0.0662 | 211.8987 | 229.6286 | 53.1898 | 24.6183 | 282.8184
0.42857 | 106.6177 | 0.0662 | 212.1759 | 229.9455 | 53.3088 | 24.6286 | 283.2544
0.42929 | 106.7498 | 0.06639 | 211.9974 | 229.789 | 53.3749 | 24.6183 | 283.1639
0.42993 | 106.8289 | 0.066581 | 211.8606 | 229.6655 | 53.4145 | 24.5998 | 283.0799
0.43065 | 106.9876 | 0.066772 | 212.2649 | 230.0962 | 53.4938 | 24.5958 | 283.59
0.43144 | 107.2522 | 0.066772 | 212.0752 | 229.9506 | 53.6261 | 24.6122 | 283.5767
0.43208 | 107.3313 | 0.066963 | 212.1885 | 230.077 | 53.6656 | 24.5938 | 283.7427
0.4328 | 107.5429 | 0.066963 | 212.2771 | 230.2009 | 53.7714 | 24.602 | 283.9724
0.43358 | 107.7811 | 0.067154 | 212.2421 | 230.2056 | 53.8905 | 24.6123 | 284.0962
0.4343 | 107.9929 | 0.067344 | 212.5501 | 230.5489 | 53.9964 | 24.6205 | 284.5454
0.43494 | 108.0188 | 0.067535 | 212.5476 | 230.5507 | 54.0094 | 24.59 | 284.5601
0.43566 | 108.2835 | 0.067535 | 212.3378 | 230.3851 | 54.1418 | 24.6104 | 284.5268
0.43645 | 108.4421 | 0.067726 | 212.5107 | 230.5843 | 54.221 | 24.6023 | 284.8054
0.43731 | 108.68 | 0.067726 | 212.6781 | 230.7914 | 54.34 | 24.6084 | 285.1314
0.43788 | 108.7592 | 0.067917 | 212.7081 | 230.8346 | 54.3796 | 24.5943 | 285.2142
0.43867 | 108.9441 | 0.067917 | 212.8612 | 231.0186 | 54.4721 | 24.5923 | 285.4906
0.43938 | 109.1824 | 0.068107 | 212.8496 | 231.0467 | 54.5912 | 24.6064 | 285.6379
0.44003 | 109.2347 | 0.068107 | 212.7689 | 230.9747 | 54.6174 | 24.5823 | 285.592
0.44074 | 109.4199 | 0.068298 | 212.925 | 231.1617 | 54.71 | 24.5844 | 285.8716
0.44146 | 109.6582 | 0.068489 | 212.9648 | 231.2412 | 54.8291 | 24.5985 | 286.0703
0.44232 | 109.8165 | 0.068489 | 213.0725 | 231.3752 | 54.9082 | 24.5865 | 286.2835
0.44289 | 109.8693 | 0.068871 | 213.1396 | 231.4512 | 54.9347 | 24.5667 | 286.3858
0.44361 | 110.028 | 0.069061 | 212.9911 | 231.3291 | 55.014 | 24.5628 | 286.3431
0.44425 | 110.2396 | 0.069061 | 213.0404 | 231.4137 | 55.1198 | 24.5748 | 286.5335
0.44511 | 110.4509 | 0.069061 | 212.9877 | 231.3962 | 55.2255 | 24.5749 | 286.6216
0.44597 | 110.6625 | 0.069252 | 213.3771 | 231.8208 | 55.3312 | 24.575 | 287.1521
0.44654 | 110.8213 | 0.069443 | 213.2097 | 231.6799 | 55.4106 | 24.579 | 287.0906
0.44733 | 111.0064 | 0.069634 | 213.5479 | 232.049 | 55.5032 | 24.5771 | 287.5522
0.44797 | 111.1651 | 0.069824 | 213.6995 | 232.2271 | 55.5826 | 24.5772 | 287.8096
0.44869 | 111.3501 | 0.069824 | 213.7166 | 232.2749 | 55.675 | 24.5792 | 287.95
0.4494 | 111.535 | 0.069824 | 213.6119 | 232.2011 | 55.7675 | 24.5812 | 287.9686
0.45019 | 111.6936 | 0.070015 | 213.6548 | 232.2704 | 55.8468 | 24.5734 | 288.1172
0.45084 | 111.7461 | 0.070206 | 213.8498 | 232.4741 | 55.873 | 24.55 | 288.3472
0.45155 | 111.9576 | 0.070206 | 213.7104 | 232.37 | 55.9788 | 24.5579 | 288.3488
0.45234 | 112.1427 | 0.070397 | 213.6416 | 232.332 | 56.0713 | 24.5561 | 288.4034
0.45305 | 112.3013 | 0.070587 | 213.8947 | 232.6115 | 56.1506 | 24.5523 | 288.7622
0.4537 | 112.4863 | 0.070587 | 213.9678 | 232.7156 | 56.2432 | 24.5582 | 288.9587
0.45441 | 112.6184 | 0.070778 | 214.0241 | 232.7938 | 56.3092 | 24.5486 | 289.103
0.45535 | 112.8564 | 0.070969 | 214.0962 | 232.9056 | 56.4282 | 24.5507 | 289.3338
0.45599 | 113.0151 | 0.07116 | 214.137 | 232.9728 | 56.5075 | 24.5508 | 289.4804
0.45671 | 113.2266 | 0.07116 | 214.0961 | 232.9672 | 56.6133 | 24.5586 | 289.5805
0.45735 | 113.3056 | 0.071351 | 214.1627 | 233.047 | 56.6528 | 24.5413 | 289.6998
0.45828 | 113.5965 | 0.071351 | 214.3222 | 233.2549 | 56.7982 | 24.5549 | 290.0532
0.45885 | 113.6223 | 0.071351 | 214.5844 | 233.5214 | 56.8111 | 24.5299 | 290.3326
0.45957 | 113.8338 | 0.071351 | 214.4127 | 233.385 | 56.9169 | 24.5377 | 290.3019
0.46036 | 114.0719 | 0.071541 | 214.5203 | 233.5323 | 57.036 | 24.5475 | 290.5682
0.461 | 114.0713 | 0.071732 | 214.4736 | 233.4855 | 57.0357 | 24.513 | 290.5211
0.46172 | 114.283 | 0.071923 | 214.6459 | 233.6931 | 57.1415 | 24.5209 | 290.8346
0.46243 | 114.4947 | 0.072114 | 214.8321 | 233.9145 | 57.2473 | 24.5287 | 291.1619
0.46322 | 114.6795 | 0.072114 | 214.3903 | 233.5036 | 57.3398 | 24.5269 | 290.8433
0.46401 | 114.7851 | 0.072495 | 214.8641 | 233.995 | 57.3926 | 24.508 | 291.3875
0.46472 | 115.0499 | 0.072686 | 214.8291 | 234.0041 | 57.525 | 24.5273 | 291.529
0.46544 | 115.1021 | 0.072686 | 214.938 | 234.1217 | 57.5511 | 24.5008 | 291.6727
0.46615 | 115.4197 | 0.072686 | 214.8253 | 234.062 | 57.7099 | 24.5313 | 291.7718
0.4668 | 115.5251 | 0.072686 | 214.8223 | 234.0765 | 57.7626 | 24.52 | 291.839
0.46751 | 115.6306 | 0.072877 | 214.7847 | 234.0565 | 57.8153 | 24.505 | 291.8718
0.4683 | 115.8422 | 0.073068 | 214.9657 | 234.2727 | 57.9211 | 24.509 | 292.1938
0.46902 | 116.0536 | 0.073068 | 215.2725 | 234.6148 | 58.0268 | 24.5167 | 292.6416
0.46966 | 116.1592 | 0.073258 | 214.9804 | 234.3403 | 58.0796 | 24.5055 | 292.4199
0.47045 | 116.3705 | 0.073258 | 215.1101 | 234.5052 | 58.1853 | 24.5094 | 292.6904
0.47117 | 116.5291 | 0.073449 | 215.253 | 234.6746 | 58.2646 | 24.5058 | 292.9391
0.47181 | 116.555 | 0.07364 | 215.3492 | 234.775 | 58.2775 | 24.4779 | 293.0525
0.47253 | 116.8196 | 0.07364 | 215.3017 | 234.7716 | 58.4098 | 24.4968 | 293.1814
0.47331 | 117.0311 | 0.073831 | 215.2981 | 234.8033 | 58.5156 | 24.5007 | 293.3188
0.4741 | 117.1896 | 0.074021 | 215.4801 | 235.0117 | 58.5948 | 24.4934 | 293.6065
0.47474 | 117.2686 | 0.074212 | 215.3508 | 234.8956 | 58.6343 | 24.4769 | 293.5299
0.47546 | 117.4535 | 0.074212 | 215.5591 | 235.1346 | 58.7267 | 24.4789 | 293.8614
0.4761 | 117.6652 | 0.074403 | 215.5938 | 235.2047 | 58.8326 | 24.4902 | 294.0373
0.47704 | 117.9029 | 0.074403 | 215.6166 | 235.2671 | 58.9515 | 24.4923 | 294.2185
0.47761 | 117.982 | 0.074594 | 215.6579 | 235.3216 | 58.991 | 24.4795 | 294.3126
0.47832 | 118.1937 | 0.074785 | 215.7933 | 235.4922 | 59.0968 | 24.4871 | 294.5891
0.47897 | 118.3786 | 0.074785 | 215.9226 | 235.6524 | 59.1893 | 24.4928 | 294.8417
0.4799 | 118.5632 | 0.074785 | 215.7478 | 235.5083 | 59.2816 | 24.4837 | 294.7899
0.48047 | 118.6689 | 0.074975 | 216.0976 | 235.8757 | 59.3344 | 24.4765 | 295.2102
0.48119 | 118.8539 | 0.075166 | 215.988 | 235.797 | 59.427 | 24.4786 | 295.2239
0.48205 | 119.0121 | 0.075166 | 215.8244 | 235.6597 | 59.506 | 24.4678 | 295.1658
0.48269 | 119.1439 | 0.075166 | 216.0557 | 235.9131 | 59.572 | 24.4624 | 295.485
0.48348 | 119.2758 | 0.075357 | 215.9541 | 235.8334 | 59.6379 | 24.4499 | 295.4713
0.48427 | 119.5404 | 0.075548 | 216.0023 | 235.9257 | 59.7702 | 24.4648 | 295.6959
0.48498 | 119.699 | 0.075738 | 215.9729 | 235.9227 | 59.8495 | 24.4613 | 295.7722
0.48548 | 119.7516 | 0.075929 | 216.2726 | 236.2312 | 59.8758 | 24.4469 | 296.107
0.48627 | 119.8835 | 0.07612 | 216.4835 | 236.4641 | 59.9418 | 24.4345 | 296.4058
0.48713 | 120.1213 | 0.07612 | 216.4175 | 236.4377 | 60.0606 | 24.4402 | 296.4984
0.48777 | 120.3064 | 0.076311 | 216.6348 | 236.6859 | 60.1532 | 24.4459 | 296.8391
0.48842 | 120.3854 | 0.076502 | 216.6436 | 236.7078 | 60.1927 | 24.4298 | 296.9005
0.48928 | 120.6231 | 0.076502 | 216.7178 | 236.8217 | 60.3116 | 24.4355 | 297.1332
0.48999 | 120.8348 | 0.076692 | 216.5927 | 236.7318 | 60.4174 | 24.443 | 297.1492
0.49049 | 120.9137 | 0.076692 | 216.7032 | 236.8555 | 60.4569 | 24.4341 | 297.3123
0.49142 | 121.1516 | 0.076883 | 216.8618 | 237.0537 | 60.5758 | 24.4362 | 297.6295
0.49214 | 121.3366 | 0.077074 | 217.046 | 237.2688 | 60.6683 | 24.4383 | 297.9371
0.49293 | 121.4685 | 0.077265 | 216.9269 | 237.1716 | 60.7342 | 24.426 | 297.9059
0.49357 | 121.5209 | 0.077455 | 216.7168 | 236.9703 | 60.7605 | 24.4048 | 297.7307
0.49436 | 121.7853 | 0.077455 | 217.1071 | 237.4046 | 60.8926 | 24.4194 | 298.2973
0.49493 | 121.9705 | 0.077646 | 217.0122 | 237.3407 | 60.9853 | 24.4285 | 298.3259
0.49579 | 122.1288 | 0.077837 | 217.0583 | 237.4131 | 61.0644 | 24.4181 | 298.4775
0.49643 | 122.1811 | 0.077837 | 217.4808 | 237.8443 | 61.0905 | 24.397 | 298.9349
0.49715 | 122.3924 | 0.077837 | 217.3919 | 237.7906 | 61.1962 | 24.4044 | 298.9868
0.49794 | 122.6039 | 0.078028 | 217.682 | 238.1159 | 61.3019 | 24.4082 | 299.4179
0.49865 | 122.7887 | 0.078028 | 217.1792 | 237.6439 | 61.3943 | 24.4103 | 299.0383
0.49923 | 122.8678 | 0.078219 | 217.537 | 238.015 | 61.4339 | 24.3981 | 299.4489
0.50009 | 123.1057 | 0.078409 | 217.6204 | 238.138 | 61.5528 | 24.4038 | 299.6909
0.50087 | 123.2904 | 0.078409 | 217.41 | 237.9584 | 61.6452 | 24.4023 | 299.6036
0.50152 | 123.3694 | 0.0786 | 217.4615 | 238.0231 | 61.6847 | 24.3867 | 299.7078
0.50216 | 123.581 | 0.078791 | 217.6375 | 238.2343 | 61.7905 | 24.3975 | 300.0248
0.50295 | 123.766 | 0.078982 | 217.5948 | 238.2225 | 61.883 | 24.3961 | 300.1055
0.50374 | 123.9509 | 0.079172 | 217.7306 | 238.389 | 61.9754 | 24.3947 | 300.3645
0.50438 | 124.0031 | 0.079172 | 217.5766 | 238.2437 | 62.0015 | 24.3739 | 300.2453
0.5051 | 124.1616 | 0.079363 | 217.756 | 238.4496 | 62.0808 | 24.3707 | 300.5304
0.50588 | 124.3197 | 0.079363 | 217.5927 | 238.3127 | 62.1599 | 24.364 | 300.4725
0.50653 | 124.5048 | 0.079554 | 217.8806 | 238.6314 | 62.2524 | 24.3696 | 300.8838
0.50717 | 124.6634 | 0.079745 | 218.1086 | 238.8858 | 62.3317 | 24.3699 | 301.2175
0.50796 | 124.8746 | 0.079745 | 217.9803 | 238.7927 | 62.4373 | 24.3737 | 301.23
0.50875 | 125.0065 | 0.079936 | 218.1674 | 239.0018 | 62.5032 | 24.3619 | 301.5051
0.50946 | 125.1649 | 0.080126 | 218.2336 | 239.0945 | 62.5825 | 24.3588 | 301.6769
0.51018 | 125.4028 | 0.080126 | 218.2206 | 239.1211 | 62.7014 | 24.3712 | 301.8225
0.51089 | 125.561 | 0.080126 | 218.5151 | 239.4419 | 62.7805 | 24.368 | 302.2224
0.51175 | 125.7989 | 0.080317 | 218.4996 | 239.466 | 62.8994 | 24.3736 | 302.3655
0.51225 | 125.7719 | 0.080508 | 218.425 | 239.3869 | 62.8859 | 24.3445 | 302.2729
0.51319 | 125.9564 | 0.080508 | 218.4758 | 239.4685 | 62.9782 | 24.3363 | 302.4467
0.51376 | 126.1416 | 0.080699 | 218.406 | 239.4296 | 63.0708 | 24.3452 | 302.5004
0.51462 | 126.3529 | 0.080889 | 218.8412 | 239.9 | 63.1764 | 24.3456 | 303.0765
0.51519 | 126.4054 | 0.08108 | 218.6837 | 239.7513 | 63.2027 | 24.3288 | 302.954
0.51605 | 126.6696 | 0.08108 | 218.7428 | 239.8544 | 63.3348 | 24.3395 | 303.1892
0.51676 | 126.8543 | 0.08108 | 218.6974 | 239.8398 | 63.4272 | 24.3415 | 303.2669
0.51748 | 126.9862 | 0.081271 | 219.0459 | 240.2103 | 63.4931 | 24.3333 | 303.7034
0.51827 | 127.1443 | 0.081271 | 219.115 | 240.3058 | 63.5722 | 24.3269 | 303.8779
0.51891 | 127.2763 | 0.081462 | 218.946 | 240.1588 | 63.6382 | 24.3221 | 303.7969
0.5197 | 127.4875 | 0.081462 | 218.9361 | 240.1841 | 63.7438 | 24.3259 | 303.9278
0.52042 | 127.6723 | 0.081462 | 219.1213 | 240.4 | 63.8361 | 24.3279 | 304.2362
0.52106 | 127.7777 | 0.081653 | 218.8768 | 240.1731 | 63.8889 | 24.3181 | 304.0619
0.52178 | 127.8831 | 0.081843 | 218.9535 | 240.2674 | 63.9416 | 24.3049 | 304.2089
0.52256 | 128.1476 | 0.082034 | 219.0465 | 240.4044 | 64.0738 | 24.3189 | 304.4782
0.52321 | 128.0938 | 0.082225 | 219.2404 | 240.5894 | 64.0469 | 24.2787 | 304.6363
0.52392 | 128.3582 | 0.082225 | 218.8924 | 240.2854 | 64.1791 | 24.296 | 304.4645
0.52464 | 128.5431 | 0.082416 | 219.5018 | 240.9257 | 64.2716 | 24.2981 | 305.1972
0.52543 | 128.7543 | 0.082416 | 219.2401 | 240.6991 | 64.3771 | 24.3018 | 305.0763
0.52607 | 128.8067 | 0.082606 | 219.5079 | 240.9756 | 64.4033 | 24.282 | 305.379
0.52664 | 128.9651 | 0.082606 | 219.6556 | 241.1497 | 64.4825 | 24.2857 | 305.6323
0.5275 | 129.2825 | 0.082797 | 219.5192 | 241.0662 | 64.6412 | 24.3063 | 305.7075
0.52836 | 129.3877 | 0.082988 | 219.6335 | 241.1981 | 64.6938 | 24.2867 | 305.892
0.52901 | 129.4931 | 0.083179 | 219.5117 | 241.0939 | 64.7466 | 24.2771 | 305.8404
0.52972 | 129.625 | 0.08337 | 219.7234 | 241.3276 | 64.8125 | 24.2692 | 306.1401
0.53044 | 129.8097 | 0.08337 | 219.7721 | 241.4071 | 64.9049 | 24.2712 | 306.3119
0.53122 | 129.9946 | 0.08356 | 219.5802 | 241.246 | 64.9973 | 24.2701 | 306.2433
0.53187 | 130.0202 | 0.08356 | 219.8662 | 241.5362 | 65.0101 | 24.2455 | 306.5463
0.53258 | 130.2051 | 0.083751 | 219.9011 | 241.602 | 65.1026 | 24.2476 | 306.7045
0.5333 | 130.4431 | 0.083942 | 219.8667 | 241.6073 | 65.2216 | 24.2597 | 306.8288
0.53409 | 130.628 | 0.084133 | 220.0868 | 241.8581 | 65.314 | 24.2585 | 307.1721
0.53473 | 130.6005 | 0.084133 | 220.0696 | 241.8364 | 65.3003 | 24.2242 | 307.1366
0.53545 | 130.812 | 0.084323 | 220.0016 | 241.8036 | 65.406 | 24.2313 | 307.2096
0.53624 | 131.0764 | 0.084514 | 220.3571 | 242.2032 | 65.5382 | 24.245 | 307.7414
0.53695 | 131.208 | 0.084514 | 220.3274 | 242.1954 | 65.604 | 24.2372 | 307.7994
0.53767 | 131.3134 | 0.084705 | 220.274 | 242.1596 | 65.6567 | 24.2245 | 307.8163
0.53845 | 131.5513 | 0.084896 | 220.3345 | 242.2597 | 65.7756 | 24.2333 | 308.0354
0.53917 | 131.7359 | 0.084896 | 220.5126 | 242.4686 | 65.868 | 24.2354 | 308.3365
0.53981 | 131.762 | 0.085277 | 220.4629 | 242.4232 | 65.881 | 24.2113 | 308.3042
0.54053 | 131.9202 | 0.085277 | 220.468 | 242.4547 | 65.9601 | 24.2085 | 308.4148
0.54125 | 132.1316 | 0.085468 | 220.3531 | 242.375 | 66.0658 | 24.2155 | 308.4408
0.54203 | 132.3162 | 0.085468 | 220.7728 | 242.8255 | 66.1581 | 24.2144 | 308.9836
0.54268 | 132.3686 | 0.085659 | 220.7424 | 242.8038 | 66.1843 | 24.1953 | 308.9881
0.54339 | 132.58 | 0.08585 | 220.6436 | 242.7403 | 66.29 | 24.2023 | 309.0303
0.54411 | 132.7119 | 0.08604 | 220.6633 | 242.7819 | 66.3559 | 24.1947 | 309.1379
0.5449 | 132.8964 | 0.08604 | 220.8298 | 242.9792 | 66.4482 | 24.1936 | 309.4274
0.54561 | 133.0283 | 0.086231 | 220.7392 | 242.9105 | 66.5141 | 24.1861 | 309.4247
0.54633 | 133.2397 | 0.086422 | 221.3013 | 243.508 | 66.6199 | 24.1931 | 310.1278
0.54719 | 133.4507 | 0.086422 | 220.9801 | 243.2219 | 66.7254 | 24.1936 | 309.9472
0.54783 | 133.6357 | 0.086613 | 221.2915 | 243.5642 | 66.8179 | 24.199 | 310.382
0.54848 | 133.6878 | 0.086613 | 220.9695 | 243.2508 | 66.8439 | 24.18 | 310.0947
0.54919 | 133.8993 | 0.086804 | 221.6551 | 243.9716 | 66.9496 | 24.187 | 310.9213
0.55005 | 134.084 | 0.086994 | 221.5227 | 243.87 | 67.042 | 24.1828 | 310.912
0.55062 | 134.0834 | 0.087185 | 221.2225 | 243.5697 | 67.0417 | 24.1576 | 310.6114
0.55134 | 134.3476 | 0.087185 | 221.5249 | 243.9162 | 67.1738 | 24.1741 | 311.09
0.55206 | 134.4526 | 0.087185 | 221.5004 | 243.9092 | 67.2263 | 24.1618 | 311.1355
0.55291 | 134.7169 | 0.087376 | 221.593 | 244.0459 | 67.3585 | 24.1721 | 311.4043
0.55349 | 134.7163 | 0.087567 | 221.2942 | 243.747 | 67.3582 | 24.147 | 311.1051
0.55427 | 135.0603 | 0.087757 | 221.6968 | 244.2068 | 67.5301 | 24.1747 | 311.737
0.55513 | 135.1919 | 0.087948 | 221.6518 | 244.1837 | 67.5959 | 24.161 | 311.7797
0.55578 | 135.2175 | 0.087948 | 221.512 | 244.0482 | 67.6087 | 24.1376 | 311.657
0.55649 | 135.4286 | 0.087948 | 221.6451 | 244.2165 | 67.7143 | 24.1445 | 311.9308
0.55714 | 135.6133 | 0.087948 | 221.9416 | 244.5439 | 67.8067 | 24.1497 | 312.3505
0.558 | 135.798 | 0.088139 | 221.6278 | 244.2608 | 67.899 | 24.1456 | 312.1598
0.55864 | 135.8238 | 0.08833 | 221.6943 | 244.3316 | 67.9119 | 24.1224 | 312.2435
0.55936 | 136.0087 | 0.088521 | 221.6668 | 244.335 | 68.0044 | 24.1246 | 312.3393
0.56007 | 136.1403 | 0.088521 | 222.0179 | 244.7079 | 68.0701 | 24.1173 | 312.7781
0.56086 | 136.3248 | 0.088521 | 222.083 | 244.8038 | 68.1624 | 24.1163 | 312.9662
0.56136 | 136.4834 | 0.088711 | 221.8986 | 244.6458 | 68.2417 | 24.123 | 312.8875
0.56222 | 136.6416 | 0.088902 | 222.0539 | 244.8275 | 68.3208 | 24.1143 | 313.1483
0.56294 | 136.8262 | 0.088902 | 222.1247 | 244.9291 | 68.4131 | 24.1164 | 313.3422
0.5638 | 137.0373 | 0.089093 | 222.3681 | 245.2077 | 68.5187 | 24.1171 | 313.7263
0.56444 | 137.1159 | 0.089093 | 222.2273 | 245.08 | 68.558 | 24.1035 | 313.6379
0.56516 | 137.3008 | 0.089284 | 222.0774 | 244.9609 | 68.6504 | 24.1057 | 313.6113
0.56594 | 137.4057 | 0.089284 | 222.4957 | 245.3967 | 68.7029 | 24.0907 | 314.0995
0.56659 | 137.4846 | 0.089474 | 222.3096 | 245.2237 | 68.7423 | 24.0772 | 313.966
0.5673 | 137.6694 | 0.089665 | 222.4922 | 245.4371 | 68.8347 | 24.0794 | 314.2718
0.56802 | 137.8275 | 0.089665 | 222.4135 | 245.3848 | 68.9138 | 24.0769 | 314.2985
0.56881 | 137.9857 | 0.089856 | 222.6864 | 245.6841 | 68.9929 | 24.0714 | 314.6769
0.56952 | 138.1173 | 0.089856 | 222.4443 | 245.4638 | 69.0586 | 24.0643 | 314.5225
0.57017 | 138.2757 | 0.090047 | 222.7505 | 245.7964 | 69.1378 | 24.0649 | 314.9343
0.57088 | 138.4871 | 0.090238 | 222.668 | 245.7491 | 69.2435 | 24.0717 | 314.9927
0.57167 | 138.6185 | 0.090238 | 222.7344 | 245.8374 | 69.3092 | 24.0615 | 315.1467
0.57239 | 138.7503 | 0.090428 | 222.641 | 245.766 | 69.3751 | 24.0545 | 315.1412
0.57303 | 138.935 | 0.090428 | 222.7977 | 245.9535 | 69.4675 | 24.0597 | 315.421
0.57382 | 139.0666 | 0.090619 | 222.8794 | 246.0572 | 69.5333 | 24.0496 | 315.5905
0.5746 | 139.3307 | 0.090619 | 222.902 | 246.1237 | 69.6653 | 24.0626 | 315.7891
0.57532 | 139.3564 | 0.09081 | 222.7344 | 245.9605 | 69.6782 | 24.0371 | 315.6387
0.57596 | 139.4615 | 0.09081 | 222.7973 | 246.0408 | 69.7307 | 24.0285 | 315.7716
0.57675 | 139.6992 | 0.091001 | 223.019 | 246.3022 | 69.8496 | 24.0369 | 316.1518
0.57747 | 139.8307 | 0.091001 | 223.0209 | 246.3261 | 69.9154 | 24.0299 | 316.2414
0.57811 | 139.9358 | 0.091001 | 223.332 | 246.6546 | 69.9679 | 24.0213 | 316.6225
0.57883 | 140.1207 | 0.091191 | 222.9009 | 246.2543 | 70.0603 | 24.0235 | 316.3147
0.57962 | 140.2523 | 0.091382 | 223.0335 | 246.4089 | 70.1262 | 24.0136 | 316.535
0.58033 | 140.4637 | 0.091573 | 223.3098 | 246.7204 | 70.2318 | 24.0204 | 316.9523
0.58098 | 140.5423 | 0.091573 | 223.091 | 246.5147 | 70.2711 | 24.0072 | 316.7859
0.58176 | 140.7535 | 0.091764 | 223.5011 | 246.96 | 70.3767 | 24.0111 | 317.3368
0.58262 | 140.9646 | 0.091955 | 223.4289 | 246.923 | 70.4823 | 24.0119 | 317.4053
0.58334 | 141.0961 | 0.091955 | 223.4453 | 246.9613 | 70.548 | 24.005 | 317.5094
0.58405 | 141.1218 | 0.092145 | 223.5381 | 247.0584 | 70.5609 | 23.9799 | 317.6193
0.58463 | 141.3065 | 0.092145 | 223.7641 | 247.3152 | 70.6533 | 23.9881 | 317.9684
0.58549 | 141.4911 | 0.092336 | 223.521 | 247.1029 | 70.7456 | 23.9844 | 317.8484
0.5862 | 141.6756 | 0.092336 | 223.7453 | 247.3579 | 70.8378 | 23.9866 | 318.1957
0.58677 | 141.6217 | 0.092336 | 223.7638 | 247.3675 | 70.8109 | 23.954 | 318.1783
0.58749 | 141.8596 | 0.092527 | 223.926 | 247.5693 | 70.9298 | 23.9653 | 318.4991
0.58828 | 141.9912 | 0.092718 | 223.7067 | 247.3719 | 70.9956 | 23.9556 | 318.3675
0.58906 | 142.2287 | 0.092718 | 223.8118 | 247.5165 | 71.1143 | 23.9639 | 318.6309
0.58964 | 142.228 | 0.092908 | 224.1038 | 247.8085 | 71.114 | 23.9405 | 318.9225
0.5905 | 142.4391 | 0.093099 | 224.1354 | 247.8753 | 71.2196 | 23.9414 | 319.0948
0.59128 | 142.7296 | 0.093099 | 224.2856 | 248.0739 | 71.3648 | 23.9587 | 319.4387
0.592 | 142.8348 | 0.09329 | 224.1262 | 247.932 | 71.4174 | 23.9475 | 319.3494
0.59264 | 142.8338 | 0.09329 | 224.1654 | 247.971 | 71.4169 | 23.9213 | 319.3879
0.59336 | 143.0451 | 0.093481 | 224.0974 | 247.9383 | 71.5226 | 23.928 | 319.4608
0.59415 | 143.203 | 0.093481 | 224.6026 | 248.4698 | 71.6015 | 23.9229 | 320.0713
0.59479 | 143.255 | 0.093481 | 224.1259 | 248.0017 | 71.6275 | 23.9057 | 319.6292
0.59551 | 143.4926 | 0.093481 | 224.2442 | 248.1596 | 71.7463 | 23.9169 | 319.9059
0.59622 | 143.6508 | 0.093672 | 224.4099 | 248.3517 | 71.8254 | 23.9147 | 320.1771
0.59701 | 143.7825 | 0.093862 | 224.6831 | 248.6468 | 71.8912 | 23.9052 | 320.5381
0.59765 | 143.7817 | 0.094053 | 224.3484 | 248.3121 | 71.8909 | 23.8793 | 320.2029
0.59837 | 143.993 | 0.094244 | 224.442 | 248.4408 | 71.9965 | 23.886 | 320.4373
0.59916 | 144.1509 | 0.094244 | 224.5372 | 248.5623 | 72.0754 | 23.881 | 320.6378
0.59995 | 144.3621 | 0.094435 | 224.8696 | 248.9299 | 72.181 | 23.8849 | 321.111
0.60066 | 144.4142 | 0.094625 | 224.8581 | 248.9271 | 72.2071 | 23.8651 | 321.1342
0.60131 | 144.5193 | 0.094625 | 224.8431 | 248.9296 | 72.2596 | 23.857 | 321.1893
0.60209 | 144.7832 | 0.094625 | 224.7183 | 248.8488 | 72.3916 | 23.8696 | 321.2404
0.60274 | 144.7825 | 0.094816 | 224.6315 | 248.7619 | 72.3912 | 23.844 | 321.1532
0.60338 | 144.8345 | 0.094816 | 224.7897 | 248.9287 | 72.4172 | 23.8271 | 321.346
0.60417 | 144.8863 | 0.094816 | 224.6258 | 248.7735 | 72.4431 | 23.8047 | 321.2167
0.60496 | 130.4578 | 0.092336 | 220.5704 | 242.3134 | 65.2289 | 21.3886 | 307.5423
0.6056 | 130.9076 | 0.092336 | 220.724 | 242.5419 | 65.4538 | 21.4401 | 307.9957
0.60632 | 131.4103 | 0.092336 | 221.3521 | 243.2539 | 65.7052 | 21.4977 | 308.959
0.6071 | 131.8599 | 0.092336 | 221.1669 | 243.1436 | 65.93 | 21.5439 | 309.0735
0.60782 | 132.3096 | 0.092336 | 221.3848 | 243.4364 | 66.1548 | 21.5925 | 309.5912
0.60861 | 132.7327 | 0.092336 | 221.0615 | 243.1836 | 66.3663 | 21.6341 | 309.55
0.60925 | 133.156 | 0.092336 | 221.0782 | 243.2709 | 66.578 | 21.6807 | 309.8489
0.61011 | 133.5524 | 0.092336 | 221.1093 | 243.368 | 66.7762 | 21.7152 | 310.1442
0.61068 | 133.9227 | 0.092336 | 221.391 | 243.7115 | 66.9614 | 21.7554 | 310.6728
0.6114 | 134.2398 | 0.092336 | 221.5098 | 243.8831 | 67.1199 | 21.7818 | 311.003
0.61211 | 134.7163 | 0.092527 | 221.5649 | 244.0176 | 67.3581 | 21.8342 | 311.3758
0.61283 | 135.0071 | 0.092718 | 221.8897 | 244.3909 | 67.5036 | 21.8561 | 311.8944
0.61355 | 135.2982 | 0.093099 | 221.9729 | 244.5226 | 67.6491 | 21.8781 | 312.1717
0.61426 | 135.7478 | 0.093099 | 221.7773 | 244.4019 | 67.8739 | 21.9258 | 312.2758
0.61491 | 136.0918 | 0.09329 | 222.251 | 244.933 | 68.0459 | 21.9588 | 312.9789
0.61584 | 136.382 | 0.09329 | 221.9455 | 244.6758 | 68.191 | 21.9727 | 312.8668
0.61641 | 136.6996 | 0.093481 | 221.9562 | 244.7395 | 68.3498 | 22.0038 | 313.0893
0.6172 | 136.99 | 0.093481 | 222.4668 | 245.2985 | 68.495 | 22.0228 | 313.7935
0.61791 | 137.4134 | 0.093672 | 222.26 | 245.1622 | 68.7067 | 22.0658 | 313.8689
0.61877 | 137.7037 | 0.093672 | 222.6398 | 245.5905 | 68.8519 | 22.0821 | 314.4423
0.61934 | 137.9152 | 0.093862 | 222.4093 | 245.3952 | 68.9576 | 22.0958 | 314.3528
0.62006 | 138.259 | 0.094053 | 222.4193 | 245.4625 | 69.1295 | 22.1258 | 314.592
0.62092 | 138.5759 | 0.094053 | 223.0365 | 246.1324 | 69.2879 | 22.1462 | 315.4204
0.62149 | 138.7608 | 0.094244 | 223.0676 | 246.1944 | 69.3804 | 22.1555 | 315.5748
0.62221 | 139.0516 | 0.094435 | 222.8065 | 245.9818 | 69.5258 | 22.1768 | 315.5076
0.62292 | 139.3952 | 0.094435 | 222.8779 | 246.1104 | 69.6976 | 22.2064 | 315.808
0.62378 | 139.6592 | 0.094625 | 223.1707 | 246.4472 | 69.8296 | 22.2182 | 316.2768
0.62436 | 139.8972 | 0.094816 | 223.3615 | 246.6777 | 69.9486 | 22.2359 | 316.6263
0.625 | 140.1613 | 0.094816 | 223.2722 | 246.6325 | 70.0807 | 22.2553 | 316.7131
0.62579 | 140.4785 | 0.095007 | 223.4514 | 246.8644 | 70.2392 | 22.2779 | 317.1037
0.62672 | 140.8217 | 0.095007 | 223.94 | 247.4102 | 70.4108 | 22.2996 | 317.8211
0.62736 | 140.927 | 0.095198 | 223.8642 | 247.352 | 70.4635 | 22.2935 | 317.8155
0.62808 | 141.191 | 0.095198 | 223.7447 | 247.2765 | 70.5955 | 22.3101 | 317.872
0.62879 | 141.4815 | 0.095198 | 223.7311 | 247.3113 | 70.7407 | 22.3309 | 318.0521
0.62958 | 141.7721 | 0.095389 | 223.6685 | 247.2972 | 70.8861 | 22.3492 | 318.1832
0.63023 | 141.8774 | 0.095579 | 223.9902 | 247.6364 | 70.9387 | 22.343 | 318.5751
0.63094 | 142.1679 | 0.095579 | 224.1396 | 247.8343 | 71.084 | 22.3637 | 318.9182
0.63173 | 142.3523 | 0.095579 | 223.9147 | 247.64 | 71.1761 | 22.365 | 318.8162
0.63244 | 142.696 | 0.09577 | 223.9653 | 247.748 | 71.348 | 22.3941 | 319.096
0.63309 | 142.8013 | 0.095961 | 224.4115 | 248.2118 | 71.4007 | 22.3879 | 319.6124
0.6338 | 143.0918 | 0.095961 | 224.1597 | 248.0083 | 71.5459 | 22.4085 | 319.5542
0.63459 | 143.2764 | 0.096152 | 224.2781 | 248.1575 | 71.6382 | 22.4097 | 319.7957
0.63531 | 143.5934 | 0.096152 | 224.3429 | 248.2751 | 71.7967 | 22.4344 | 320.0718
0.63602 | 143.672 | 0.096342 | 224.2974 | 248.2427 | 71.836 | 22.4215 | 320.0787
0.63681 | 143.9889 | 0.096342 | 224.6017 | 248.5998 | 71.9944 | 22.4435 | 320.5943
0.63753 | 144.1736 | 0.096533 | 224.634 | 248.6629 | 72.0868 | 22.4473 | 320.7497
0.63824 | 144.3318 | 0.096724 | 224.8225 | 248.8778 | 72.1659 | 22.4469 | 321.0437
0.63889 | 144.5163 | 0.096724 | 224.9546 | 249.0407 | 72.2582 | 22.4532 | 321.2988
0.6396 | 144.7275 | 0.096915 | 224.7438 | 248.8651 | 72.3638 | 22.4611 | 321.2288
0.64032 | 145.0179 | 0.096915 | 224.8837 | 249.0534 | 72.509 | 22.4813 | 321.5623
0.64111 | 145.1757 | 0.096915 | 225.1191 | 249.3151 | 72.5879 | 22.4783 | 321.9029
0.64175 | 145.3338 | 0.096915 | 224.9773 | 249.1996 | 72.6669 | 22.4804 | 321.8665
0.64247 | 145.5447 | 0.096915 | 224.9301 | 249.1875 | 72.7723 | 22.4881 | 321.9599
0.64325 | 145.7555 | 0.096915 | 225.1056 | 249.3981 | 72.8777 | 22.4934 | 322.2759
0.64397 | 145.9932 | 0.097106 | 225.4729 | 249.8051 | 72.9966 | 22.5053 | 322.8017
0.64469 | 146.1248 | 0.097296 | 225.0935 | 249.4476 | 73.0624 | 22.5007 | 322.51
0.6454 | 146.336 | 0.097487 | 225.3939 | 249.7832 | 73.168 | 22.5085 | 322.9512
0.64619 | 146.5203 | 0.097487 | 225.5253 | 249.9453 | 73.2601 | 22.5096 | 323.2055
0.6469 | 146.811 | 0.097678 | 225.4911 | 249.9596 | 73.4055 | 22.5296 | 323.3651
0.64755 | 146.8629 | 0.097678 | 225.6234 | 250.1006 | 73.4315 | 22.5152 | 323.532
0.64826 | 147.0473 | 0.097678 | 225.789 | 250.2969 | 73.5237 | 22.5188 | 323.8205
0.64905 | 147.2584 | 0.097869 | 225.6004 | 250.1435 | 73.6292 | 22.524 | 323.7727
0.6497 | 147.3106 | 0.098059 | 225.6548 | 250.2066 | 73.6553 | 22.5097 | 323.8619
0.65041 | 147.5745 | 0.098059 | 225.8293 | 250.4251 | 73.7873 | 22.5255 | 324.2123
0.65113 | 147.7592 | 0.09825 | 226.0642 | 250.6907 | 73.8796 | 22.5291 | 324.5703
0.65192 | 147.97 | 0.09825 | 226.2369 | 250.8986 | 73.985 | 22.5342 | 324.8836
0.65256 | 148.0487 | 0.098441 | 226.0268 | 250.7016 | 74.0244 | 22.524 | 324.7259
0.65328 | 148.3391 | 0.098441 | 225.9186 | 250.6417 | 74.1695 | 22.5438 | 324.8113
0.65428 | 148.576 | 0.098441 | 226.0418 | 250.8045 | 74.288 | 22.5455 | 325.0925
0.65492 | 148.8138 | 0.098632 | 226.0477 | 250.85 | 74.4069 | 22.5596 | 325.2569
0.65549 | 148.8396 | 0.098822 | 225.9447 | 250.7513 | 74.4198 | 22.5438 | 325.1711
0.65621 | 148.9978 | 0.099013 | 226.187 | 251.02 | 74.4989 | 22.5433 | 325.5189
0.65693 | 149.2351 | 0.099013 | 226.595 | 251.4676 | 74.6176 | 22.5549 | 326.0851
0.65786 | 149.4456 | 0.099013 | 226.1541 | 251.0617 | 74.7228 | 22.555 | 325.7845
0.65836 | 149.4451 | 0.099204 | 226.4831 | 251.3907 | 74.7226 | 22.5378 | 326.1132
0.65907 | 149.709 | 0.099204 | 226.3855 | 251.337 | 74.8545 | 22.5533 | 326.1915
0.65979 | 149.9463 | 0.099204 | 226.5096 | 251.5007 | 74.9732 | 22.5648 | 326.4738
0.66065 | 150.1304 | 0.099204 | 226.6722 | 251.6939 | 75.0652 | 22.5633 | 326.7591
0.66122 | 150.1033 | 0.099395 | 226.7022 | 251.7194 | 75.0516 | 22.5397 | 326.7711
0.66194 | 150.3406 | 0.099395 | 226.8464 | 251.9032 | 75.1703 | 22.5512 | 327.0735
0.66265 | 150.6312 | 0.099586 | 226.95 | 252.0552 | 75.3156 | 22.5707 | 327.3708
0.66358 | 150.8682 | 0.099586 | 226.6641 | 251.8088 | 75.4341 | 22.5747 | 327.2429
0.66423 | 150.841 | 0.099776 | 226.9071 | 252.0473 | 75.4205 | 22.5487 | 327.4678
0.66501 | 151.1047 | 0.099776 | 226.9771 | 252.1612 | 75.5523 | 22.5617 | 327.7136
0.66573 | 151.2095 | 0.099776 | 227.2946 | 252.4962 | 75.6048 | 22.5532 | 328.1009
0.66638 | 151.4472 | 0.099967 | 227.0227 | 252.2639 | 75.7236 | 22.5671 | 327.9875
0.66709 | 151.4726 | 0.099967 | 227.0954 | 252.3408 | 75.7363 | 22.5466 | 328.0771
0.66781 | 151.7102 | 0.10016 | 227.4601 | 252.7451 | 75.8551 | 22.558 | 328.6002
0.66859 | 151.8947 | 0.10035 | 227.6808 | 252.9965 | 75.9473 | 22.5591 | 328.9439
0.66924 | 151.9996 | 0.10035 | 226.9755 | 252.3088 | 75.9998 | 22.553 | 328.3086
0.66988 | 152.1048 | 0.10054 | 227.2934 | 252.6442 | 76.0524 | 22.5471 | 328.6966
0.6706 | 152.3156 | 0.10054 | 227.2334 | 252.6193 | 76.1578 | 22.5544 | 328.7771
0.67146 | 152.5527 | 0.10054 | 227.5276 | 252.9531 | 76.2764 | 22.5609 | 329.2294
0.67217 | 152.6048 | 0.10073 | 227.4382 | 252.8723 | 76.3024 | 22.5446 | 329.1747
0.67289 | 152.8424 | 0.10092 | 227.5708 | 253.0445 | 76.4212 | 22.5559 | 329.4657
0.67361 | 153.0002 | 0.10092 | 227.6391 | 253.1391 | 76.5001 | 22.5554 | 329.6392
0.67439 | 153.1847 | 0.10111 | 227.7313 | 253.262 | 76.5923 | 22.5564 | 329.8544
0.67504 | 153.2896 | 0.10111 | 227.8799 | 253.4282 | 76.6448 | 22.5504 | 330.073
0.67575 | 153.4742 | 0.1013 | 228.0326 | 253.6116 | 76.7371 | 22.5538 | 330.3487
0.67654 | 153.6584 | 0.1013 | 227.9946 | 253.6043 | 76.8292 | 22.5548 | 330.4335
0.67726 | 153.8959 | 0.10149 | 228.2806 | 253.93 | 76.948 | 22.5661 | 330.8779
0.67783 | 153.8688 | 0.10168 | 227.8619 | 253.5067 | 76.9344 | 22.543 | 330.4411
0.67862 | 154.1059 | 0.10168 | 228.221 | 253.9054 | 77.053 | 22.5518 | 330.9583
0.6794 | 154.3431 | 0.10168 | 228.2326 | 253.9564 | 77.1715 | 22.5605 | 331.128
0.68012 | 154.5274 | 0.10168 | 228.0228 | 253.7774 | 77.2637 | 22.5639 | 331.0411
0.68091 | 154.6588 | 0.10187 | 228.4378 | 254.2143 | 77.3294 | 22.5571 | 331.5437
0.68148 | 154.8433 | 0.10187 | 228.1447 | 253.952 | 77.4217 | 22.5652 | 331.3736
0.68234 | 155.0274 | 0.10187 | 228.2507 | 254.0886 | 77.5137 | 22.5638 | 331.6023
0.68298 | 155.0266 | 0.10207 | 228.7331 | 254.5709 | 77.5133 | 22.5424 | 332.0842
0.6837 | 155.2639 | 0.10207 | 228.1687 | 254.046 | 77.6319 | 22.5535 | 331.678
0.68441 | 155.4481 | 0.10207 | 228.4917 | 254.3998 | 77.7241 | 22.5568 | 332.1238
0.6852 | 155.6588 | 0.10207 | 228.5777 | 254.5208 | 77.8294 | 22.5616 | 332.3502
0.68577 | 155.6846 | 0.10226 | 228.5649 | 254.5123 | 77.8423 | 22.5466 | 332.3546
0.68649 | 155.8691 | 0.10245 | 228.5203 | 254.4985 | 77.9346 | 22.5499 | 332.433
0.68735 | 156.0532 | 0.10245 | 228.3907 | 254.3996 | 78.0266 | 22.5485 | 332.4262
0.68799 | 156.158 | 0.10245 | 228.5437 | 254.57 | 78.079 | 22.5427 | 332.649
0.68871 | 156.2896 | 0.10264 | 228.8516 | 254.8999 | 78.1448 | 22.5383 | 333.0447
0.68943 | 156.3682 | 0.10283 | 228.6059 | 254.6673 | 78.1841 | 22.5263 | 332.8514
0.69036 | 156.7378 | 0.10302 | 228.9902 | 255.1132 | 78.3689 | 22.5495 | 333.4821
0.69107 | 156.8956 | 0.10302 | 228.8113 | 254.9606 | 78.4478 | 22.549 | 333.4084
0.69164 | 156.9744 | 0.10321 | 228.9013 | 255.0637 | 78.4872 | 22.5417 | 333.5509
0.69236 | 157.1586 | 0.10321 | 228.9714 | 255.1645 | 78.5793 | 22.545 | 333.7438
0.69322 | 157.3164 | 0.1034 | 229.228 | 255.4474 | 78.6582 | 22.5398 | 334.1056
0.69393 | 157.5007 | 0.1034 | 229.2186 | 255.4687 | 78.7503 | 22.5431 | 334.2191
0.69451 | 157.553 | 0.10359 | 229.176 | 255.4348 | 78.7765 | 22.5321 | 334.2113
0.69522 | 157.6842 | 0.10359 | 229.1711 | 255.4518 | 78.8421 | 22.5277 | 334.2939
0.69608 | 157.8685 | 0.10378 | 229.1464 | 255.4579 | 78.9343 | 22.5264 | 334.3921
0.69666 | 157.947 | 0.10378 | 229.3285 | 255.653 | 78.9735 | 22.5192 | 334.6265
0.69737 | 158.0256 | 0.10397 | 229.5285 | 255.8661 | 79.0128 | 22.5073 | 334.8789
0.69809 | 158.2893 | 0.10397 | 229.4817 | 255.8632 | 79.1446 | 22.522 | 335.0079
0.69895 | 158.4467 | 0.10397 | 229.5489 | 255.9567 | 79.2234 | 22.5169 | 335.18
0.69952 | 158.5785 | 0.10416 | 229.4894 | 255.9192 | 79.2893 | 22.5173 | 335.2084
0.70038 | 158.7095 | 0.10416 | 229.6249 | 256.0765 | 79.3548 | 22.5084 | 335.4312
0.70116 | 158.9999 | 0.10436 | 229.5549 | 256.0548 | 79.4999 | 22.5245 | 335.5548
0.70181 | 159.1312 | 0.10436 | 229.6946 | 256.2165 | 79.5656 | 22.5225 | 335.7821
0.70252 | 159.13 | 0.10436 | 229.6811 | 256.2028 | 79.565 | 22.4994 | 335.7678
0.70317 | 159.3676 | 0.10455 | 229.8861 | 256.4474 | 79.6838 | 22.5126 | 336.1312
0.70403 | 159.5251 | 0.10455 | 230.0729 | 256.6604 | 79.7625 | 22.5075 | 336.423
0.70467 | 159.5505 | 0.10455 | 229.6063 | 256.198 | 79.7752 | 22.4905 | 335.9733
0.70539 | 159.7085 | 0.10474 | 229.7718 | 256.3898 | 79.8542 | 22.4901 | 336.2441
0.70603 | 159.9723 | 0.10474 | 230.0108 | 256.6728 | 79.9861 | 22.5069 | 336.659
0.70689 | 160.0767 | 0.10474 | 230.2913 | 256.9708 | 80.0384 | 22.4944 | 337.0091
0.70754 | 160.0759 | 0.10493 | 230.2307 | 256.9101 | 80.038 | 22.4738 | 336.948
0.70832 | 160.4192 | 0.10512 | 230.3159 | 257.0524 | 80.2096 | 22.4972 | 337.262
0.70911 | 160.5768 | 0.10512 | 230.3836 | 257.1464 | 80.2884 | 22.4945 | 337.4348
0.70983 | 160.761 | 0.10512 | 230.4004 | 257.1939 | 80.3805 | 22.4977 | 337.5744
0.71047 | 160.7867 | 0.10531 | 230.2913 | 257.089 | 80.3933 | 22.481 | 337.4824
0.71119 | 160.9709 | 0.10531 | 230.1264 | 256.9548 | 80.4854 | 22.4842 | 337.4403
0.71197 | 161.2082 | 0.1055 | 230.358 | 257.226 | 80.6041 | 22.4927 | 337.8301
0.71262 | 161.2074 | 0.10569 | 230.3462 | 257.2141 | 80.6037 | 22.4722 | 337.8178
0.71326 | 161.3917 | 0.10569 | 230.3728 | 257.2714 | 80.6958 | 22.4778 | 337.9673
0.71412 | 161.5759 | 0.10588 | 230.4934 | 257.4228 | 80.788 | 22.4765 | 338.2107
0.71477 | 161.8132 | 0.10588 | 230.6706 | 257.6395 | 80.9066 | 22.4895 | 338.5461
0.71548 | 161.8384 | 0.10588 | 230.5356 | 257.5087 | 80.9192 | 22.4705 | 338.4279
0.7162 | 162.0226 | 0.10588 | 230.6136 | 257.6174 | 81.0113 | 22.4738 | 338.6287
0.71698 | 162.154 | 0.10607 | 230.5425 | 257.5682 | 81.077 | 22.4674 | 338.6452
0.7177 | 162.2855 | 0.10626 | 230.8967 | 257.9442 | 81.1427 | 22.4633 | 339.087
0.71842 | 162.4696 | 0.10626 | 230.7083 | 257.7866 | 81.2348 | 22.4666 | 339.0214
0.7192 | 162.654 | 0.10645 | 230.7822 | 257.8912 | 81.327 | 22.4676 | 339.2182
0.71985 | 162.7323 | 0.10645 | 230.9322 | 258.0542 | 81.3661 | 22.4584 | 339.4204
0.72056 | 162.837 | 0.10645 | 230.9356 | 258.0751 | 81.4185 | 22.4506 | 339.4936
0.72128 | 163.0211 | 0.10645 | 230.8905 | 258.0607 | 81.5106 | 22.4538 | 339.5712
0.72207 | 163.2055 | 0.10664 | 230.9364 | 258.1373 | 81.6027 | 22.4549 | 339.7401
0.72278 | 163.3896 | 0.10664 | 230.9345 | 258.1661 | 81.6948 | 22.4581 | 339.8609
0.72343 | 163.4418 | 0.10684 | 231.0214 | 258.2617 | 81.7209 | 22.4453 | 339.9826
0.72414 | 163.6524 | 0.10684 | 231.0316 | 258.307 | 81.8262 | 22.4522 | 340.1332
0.72493 | 163.7834 | 0.10684 | 231.2846 | 258.5818 | 81.8917 | 22.4459 | 340.4735
0.7255 | 163.8089 | 0.10684 | 231.2904 | 258.5919 | 81.9045 | 22.4317 | 340.4963
0.72636 | 164.1517 | 0.10684 | 231.3252 | 258.6839 | 82.0759 | 22.4524 | 340.7597
0.72722 | 164.2826 | 0.10684 | 231.3461 | 258.7265 | 82.1413 | 22.4439 | 340.8678
0.72794 | 164.4144 | 0.10722 | 231.4784 | 258.8808 | 82.2072 | 22.4399 | 341.088
0.72851 | 164.4399 | 0.10722 | 231.3693 | 258.7759 | 82.2199 | 22.4258 | 340.9959
0.72923 | 164.6508 | 0.10741 | 231.3248 | 258.7666 | 82.3254 | 22.4327 | 341.092
0.73008 | 164.8347 | 0.10741 | 231.6339 | 259.1063 | 82.4173 | 22.4315 | 341.5237
0.73066 | 164.8601 | 0.10741 | 231.5901 | 259.0668 | 82.4301 | 22.4174 | 341.4968
0.73137 | 164.9651 | 0.1076 | 231.5645 | 259.0587 | 82.4826 | 22.4098 | 341.5412
0.73223 | 165.2022 | 0.10779 | 231.5355 | 259.0692 | 82.6011 | 22.4159 | 341.6703
0.7328 | 165.1747 | 0.10779 | 231.5077 | 259.0369 | 82.5874 | 22.3946 | 341.6242
0.73366 | 165.4913 | 0.10798 | 231.7375 | 259.3194 | 82.7457 | 22.4115 | 342.065
0.73424 | 165.5698 | 0.10798 | 231.7128 | 259.3078 | 82.7849 | 22.4047 | 342.0927
0.7351 | 165.7536 | 0.10798 | 231.7193 | 259.3449 | 82.8768 | 22.4036 | 342.2217
0.73581 | 165.8318 | 0.10798 | 232.0867 | 259.7253 | 82.9159 | 22.3924 | 342.6412
0.73653 | 166.0424 | 0.10798 | 231.843 | 259.5167 | 83.0212 | 22.3992 | 342.5379
0.73731 | 166.2002 | 0.10817 | 232.0181 | 259.7181 | 83.1001 | 22.3967 | 342.8182
0.73796 | 166.3844 | 0.10817 | 232.1639 | 259.8946 | 83.1922 | 22.4021 | 343.0868
0.73867 | 166.4099 | 0.10836 | 231.7242 | 259.4592 | 83.205 | 22.3839 | 342.6641
0.73939 | 166.5675 | 0.10836 | 231.8951 | 259.6564 | 83.2838 | 22.3835 | 342.9401
0.74018 | 166.778 | 0.10836 | 232.1352 | 259.9315 | 83.389 | 22.3881 | 343.3205
0.74082 | 166.7503 | 0.10836 | 232.2396 | 260.0314 | 83.3752 | 22.3649 | 343.4065
0.74154 | 166.9344 | 0.10836 | 232.1034 | 259.9258 | 83.4672 | 22.3682 | 343.393
0.74233 | 167.1187 | 0.10855 | 232.3033 | 260.1565 | 83.5594 | 22.3692 | 343.7158
0.74304 | 167.2766 | 0.10874 | 232.2526 | 260.132 | 83.6383 | 22.369 | 343.7703
0.74369 | 167.2755 | 0.10874 | 232.4986 | 260.3778 | 83.6377 | 22.3494 | 344.0156
0.74447 | 167.5392 | 0.10893 | 232.5164 | 260.4396 | 83.7696 | 22.3612 | 344.2092
0.74526 | 167.697 | 0.10912 | 232.4329 | 260.3824 | 83.8485 | 22.3587 | 344.2309
0.74598 | 167.8546 | 0.10912 | 232.4215 | 260.3973 | 83.9273 | 22.3584 | 344.3246
0.74662 | 167.9067 | 0.10932 | 232.2926 | 260.277 | 83.9533 | 22.3461 | 344.2304
0.74734 | 168.0646 | 0.10951 | 232.6572 | 260.668 | 84.0323 | 22.3458 | 344.7003
0.7482 | 168.3278 | 0.10951 | 232.5702 | 260.6248 | 84.1639 | 22.3554 | 344.7887
0.7487 | 168.274 | 0.10951 | 232.798 | 260.8437 | 84.137 | 22.3332 | 344.9807
0.74948 | 168.4314 | 0.10951 | 232.6451 | 260.717 | 84.2157 | 22.3307 | 344.9327
0.7502 | 168.6423 | 0.1097 | 232.9422 | 261.0492 | 84.3211 | 22.3375 | 345.3704
0.75099 | 168.8262 | 0.1097 | 232.8629 | 261.0006 | 84.4131 | 22.3386 | 345.4137
0.75163 | 168.8783 | 0.10989 | 233.0155 | 261.1619 | 84.4392 | 22.3264 | 345.601
0.75235 | 169.0094 | 0.10989 | 232.8804 | 261.0486 | 84.5047 | 22.3226 | 345.5533
0.75313 | 169.2463 | 0.10989 | 233.2463 | 261.454 | 84.6231 | 22.3307 | 346.0772
0.75392 | 169.4567 | 0.10989 | 233.1776 | 261.4203 | 84.7283 | 22.3353 | 346.1487
0.75449 | 169.4292 | 0.10989 | 233.151 | 261.3892 | 84.7146 | 22.3147 | 346.1038
0.75528 | 169.6664 | 0.11008 | 233.2475 | 261.5252 | 84.8332 | 22.3228 | 346.3584
0.75607 | 169.8503 | 0.11008 | 233.1319 | 261.4402 | 84.9251 | 22.3239 | 346.3654
0.75679 | 170.0611 | 0.11027 | 233.1861 | 261.5297 | 85.0306 | 22.3306 | 346.5602
0.75743 | 170.007 | 0.11027 | 233.211 | 261.5455 | 85.0035 | 22.3045 | 346.549
0.75815 | 170.1381 | 0.11027 | 233.3815 | 261.7378 | 85.069 | 22.3007 | 346.8069
0.75893 | 170.3223 | 0.11046 | 233.483 | 261.87 | 85.1611 | 22.3019 | 347.0312
0.75958 | 170.3476 | 0.11046 | 233.5478 | 261.9391 | 85.1738 | 22.2863 | 347.1129
0.76022 | 170.5586 | 0.11065 | 233.4316 | 261.858 | 85.2793 | 22.2951 | 347.1373
0.76101 | 170.7163 | 0.11084 | 233.7548 | 262.2075 | 85.3581 | 22.2928 | 347.5657
0.7618 | 170.9796 | 0.11084 | 233.7013 | 262.1979 | 85.4898 | 22.3043 | 347.6877
0.76251 | 171.0313 | 0.11084 | 233.5615 | 262.0667 | 85.5156 | 22.2902 | 347.5824
0.76316 | 171.2154 | 0.11084 | 233.6327 | 262.1686 | 85.6077 | 22.2955 | 347.7763
0.76416 | 171.4522 | 0.11103 | 233.6672 | 262.2426 | 85.7261 | 22.2972 | 347.9687
0.76466 | 171.3457 | 0.11122 | 233.9673 | 262.5249 | 85.6728 | 22.2687 | 348.1978
0.76538 | 171.5032 | 0.11122 | 233.7178 | 262.3017 | 85.7516 | 22.2684 | 348.0533
0.76616 | 171.6874 | 0.11141 | 234.0194 | 262.634 | 85.8437 | 22.2696 | 348.4777
0.76695 | 171.9243 | 0.11141 | 233.7455 | 262.3995 | 85.9621 | 22.2776 | 348.3617
0.76752 | 171.8967 | 0.11141 | 233.8994 | 262.5489 | 85.9484 | 22.2574 | 348.4972
0.76824 | 172.1602 | 0.11141 | 233.9137 | 262.6071 | 86.0801 | 22.2709 | 348.6872
0.76895 | 172.2651 | 0.1116 | 234.0131 | 262.7239 | 86.1325 | 22.2639 | 348.8565
0.76981 | 172.4753 | 0.1116 | 234.3467 | 263.0925 | 86.2376 | 22.2663 | 349.3302
0.77039 | 172.4745 | 0.1118 | 234.2256 | 262.9714 | 86.2373 | 22.2497 | 349.2086
0.77125 | 172.7377 | 0.1118 | 234.3848 | 263.1744 | 86.3688 | 22.259 | 349.5433
0.77203 | 172.8954 | 0.11199 | 234.3507 | 263.1666 | 86.4477 | 22.2567 | 349.6143
0.77275 | 173.0794 | 0.11199 | 234.146 | 262.9926 | 86.5397 | 22.2599 | 349.5323
0.77332 | 173.0254 | 0.11199 | 234.0276 | 262.8652 | 86.5127 | 22.2365 | 349.3779
0.77397 | 173.2363 | 0.11218 | 234.4135 | 263.2863 | 86.6182 | 22.2452 | 349.9044
0.77497 | 173.4198 | 0.11218 | 234.3291 | 263.2324 | 86.7099 | 22.2401 | 349.9423
0.77554 | 173.4187 | 0.11218 | 234.3201 | 263.2232 | 86.7093 | 22.2236 | 349.9326
0.77633 | 173.6029 | 0.11237 | 234.2806 | 263.2144 | 86.8014 | 22.2247 | 350.0159
0.77704 | 173.8137 | 0.11256 | 234.2349 | 263.2038 | 86.9068 | 22.2314 | 350.1107
0.77776 | 173.9712 | 0.11256 | 234.465 | 263.4602 | 86.9856 | 22.2312 | 350.4458
0.77833 | 174.023 | 0.11256 | 234.3946 | 263.3984 | 87.0115 | 22.2215 | 350.4099
0.77912 | 174.1543 | 0.11275 | 234.5021 | 263.5278 | 87.0771 | 22.2159 | 350.605
0.77991 | 174.3381 | 0.11275 | 234.7293 | 263.7856 | 87.169 | 22.217 | 350.9547
0.78062 | 174.443 | 0.11294 | 234.9912 | 264.065 | 87.2215 | 22.2101 | 351.2865
0.78134 | 174.7064 | 0.11294 | 234.7616 | 263.8793 | 87.3532 | 22.2234 | 351.2325
0.78205 | 174.8377 | 0.11313 | 234.918 | 264.0577 | 87.4189 | 22.2199 | 351.4765
0.78284 | 174.9686 | 0.11313 | 234.9975 | 264.1589 | 87.4843 | 22.2143 | 351.6432
0.78349 | 174.9674 | 0.11313 | 234.6317 | 263.7929 | 87.4837 | 22.1958 | 351.2766
0.7842 | 175.1781 | 0.11332 | 235.2631 | 264.4595 | 87.5891 | 22.2024 | 352.0485
0.78492 | 175.3889 | 0.11351 | 235.1942 | 264.4257 | 87.6945 | 22.2091 | 352.1201
0.78571 | 175.5463 | 0.11351 | 235.1492 | 264.4069 | 87.7731 | 22.2068 | 352.1801
0.78635 | 175.545 | 0.11351 | 235.0193 | 264.2768 | 87.7725 | 22.1885 | 352.0493
0.78707 | 175.7029 | 0.1137 | 235.2853 | 264.5691 | 87.8514 | 22.1883 | 352.4206
0.78785 | 175.9396 | 0.1137 | 235.1654 | 264.4887 | 87.9698 | 22.1962 | 352.4585
0.78857 | 176.1504 | 0.11389 | 235.5384 | 264.8968 | 88.0752 | 22.2028 | 352.972
0.78928 | 176.1755 | 0.11389 | 235.2982 | 264.6607 | 88.0877 | 22.1858 | 352.7485
0.78993 | 176.3334 | 0.11408 | 235.5765 | 264.9654 | 88.1667 | 22.1877 | 353.1321
0.79079 | 176.57 | 0.11408 | 235.4011 | 264.8294 | 88.285 | 22.1936 | 353.1144
0.79143 | 176.5423 | 0.11408 | 235.7145 | 265.1383 | 88.2712 | 22.172 | 353.4094
0.79215 | 176.7527 | 0.11408 | 235.7104 | 265.1692 | 88.3764 | 22.1785 | 353.5455
0.79286 | 176.9105 | 0.11428 | 235.5412 | 265.0263 | 88.4553 | 22.1784 | 353.4815
0.79365 | 177.0678 | 0.11428 | 235.7467 | 265.258 | 88.5339 | 22.1762 | 353.7919
0.7943 | 177.067 | 0.11447 | 235.6701 | 265.1813 | 88.5335 | 22.1581 | 353.7148
0.79508 | 177.2772 | 0.11447 | 235.5908 | 265.137 | 88.6386 | 22.1626 | 353.7756
0.7958 | 177.4876 | 0.11447 | 235.6931 | 265.2744 | 88.7438 | 22.1691 | 354.0182
0.79651 | 177.4598 | 0.11447 | 235.7673 | 265.3439 | 88.7299 | 22.1457 | 354.0738
0.79716 | 177.6177 | 0.11466 | 235.9846 | 265.5875 | 88.8088 | 22.1476 | 354.3964
0.79795 | 177.8015 | 0.11466 | 235.8696 | 265.5031 | 88.9007 | 22.1488 | 354.4039
0.79881 | 178.1175 | 0.11466 | 235.837 | 265.5232 | 89.0587 | 22.1645 | 354.582
0.79938 | 178.0638 | 0.11485 | 235.5727 | 265.25 | 89.0319 | 22.1419 | 354.2819
0.80009 | 178.2745 | 0.11504 | 236.1127 | 265.8251 | 89.1372 | 22.1485 | 354.9624
0.80095 | 178.4052 | 0.11504 | 236.1337 | 265.8679 | 89.2026 | 22.141 | 355.0705
0.80167 | 178.5891 | 0.11504 | 236.1146 | 265.8794 | 89.2945 | 22.1442 | 355.174
0.80224 | 178.5354 | 0.11523 | 236.3003 | 266.0562 | 89.2677 | 22.1217 | 355.3239
0.80296 | 178.7458 | 0.11523 | 236.2853 | 266.0763 | 89.3729 | 22.1282 | 355.4492
0.80382 | 178.9826 | 0.11542 | 236.2861 | 266.1165 | 89.4913 | 22.134 | 355.6078
0.80439 | 178.9815 | 0.11542 | 236.122 | 265.9523 | 89.4908 | 22.1181 | 355.443
0.8051 | 179.139 | 0.11542 | 236.2807 | 266.1372 | 89.5695 | 22.118 | 355.7067
0.80575 | 179.2969 | 0.11561 | 236.5798 | 266.4626 | 89.6484 | 22.1199 | 356.1111
0.80661 | 179.4279 | 0.1158 | 236.3506 | 266.2553 | 89.714 | 22.1126 | 355.9692
0.8074 | 179.5058 | 0.1158 | 236.1952 | 266.1128 | 89.7529 | 22.1007 | 355.8657
0.80804 | 179.7431 | 0.11599 | 236.4032 | 266.3603 | 89.8715 | 22.1124 | 356.2319
0.80876 | 179.8476 | 0.11599 | 236.5658 | 266.5404 | 89.9238 | 22.1058 | 356.4642
0.80961 | 180.0047 | 0.11599 | 236.6051 | 266.6059 | 90.0024 | 22.1017 | 356.6082
0.81026 | 180.0299 | 0.11599 | 236.6001 | 266.6051 | 90.015 | 22.0872 | 356.62
0.81097 | 180.2141 | 0.11618 | 236.5872 | 266.6229 | 90.1071 | 22.0905 | 356.7299
0.81176 | 180.4247 | 0.11637 | 236.6636 | 266.7343 | 90.2123 | 22.095 | 356.9467
0.81241 | 180.6087 | 0.11637 | 236.8576 | 266.959 | 90.3043 | 22.1001 | 357.2634
0.81312 | 180.6077 | 0.11656 | 236.7599 | 266.8611 | 90.3038 | 22.0805 | 357.165
0.81384 | 180.7386 | 0.11656 | 236.579 | 266.7021 | 90.3693 | 22.0772 | 357.0714
0.81463 | 180.9756 | 0.11676 | 237.2015 | 267.3641 | 90.4878 | 22.0849 | 357.8519
0.81527 | 180.9743 | 0.11676 | 236.9116 | 267.074 | 90.4872 | 22.0673 | 357.5611
0.81584 | 181.2379 | 0.11676 | 236.9174 | 267.1237 | 90.6189 | 22.0841 | 357.7427
0.81677 | 181.3952 | 0.11695 | 237.1832 | 267.4157 | 90.6976 | 22.0782 | 358.1133
0.81756 | 181.6054 | 0.11695 | 237.0571 | 267.3247 | 90.8027 | 22.0827 | 358.1274
0.8182 | 181.5512 | 0.11695 | 237.0975 | 267.356 | 90.7756 | 22.0587 | 358.1316
0.81885 | 181.7355 | 0.11714 | 237.4628 | 267.7521 | 90.8678 | 22.0638 | 358.6198
0.81971 | 181.9194 | 0.11733 | 237.1049 | 267.4248 | 90.9597 | 22.0632 | 358.3845
0.82042 | 182.0768 | 0.11733 | 237.3813 | 267.7274 | 91.0384 | 22.0631 | 358.7658
0.82107 | 182.1024 | 0.11752 | 237.1634 | 267.5138 | 91.0512 | 22.0489 | 358.565
0.82178 | 182.2866 | 0.11771 | 237.3466 | 267.7277 | 91.1433 | 22.0521 | 358.871
0.82257 | 182.5232 | 0.11771 | 237.391 | 267.8115 | 91.2616 | 22.0597 | 359.0731
0.82322 | 182.4955 | 0.11771 | 237.3538 | 267.7697 | 91.2477 | 22.0391 | 359.0175
0.82393 | 182.6532 | 0.1179 | 237.522 | 267.9642 | 91.3266 | 22.0391 | 359.2908
0.82458 | 182.9166 | 0.1179 | 237.5414 | 268.0275 | 91.4583 | 22.0538 | 359.4858
0.82543 | 183.153 | 0.1179 | 237.5996 | 268.1251 | 91.5765 | 22.0595 | 359.7016
0.82615 | 183.0722 | 0.1179 | 237.7773 | 268.2893 | 91.5361 | 22.0306 | 359.8254
0.82687 | 183.3355 | 0.1179 | 237.5406 | 268.0965 | 91.6677 | 22.0434 | 359.7643
0.82765 | 183.493 | 0.11809 | 237.7628 | 268.345 | 91.7465 | 22.0415 | 360.0915
0.82837 | 183.7033 | 0.11809 | 238.0133 | 268.6306 | 91.8517 | 22.0478 | 360.4822
0.82901 | 183.5965 | 0.11828 | 237.8061 | 268.4056 | 91.7983 | 22.0178 | 360.2038
0.82973 | 183.8336 | 0.11847 | 238.0413 | 268.6802 | 91.9168 | 22.0274 | 360.597
0.83052 | 184.0438 | 0.11847 | 237.9855 | 268.6595 | 92.0219 | 22.0318 | 360.6814
0.83116 | 184.016 | 0.11847 | 237.8515 | 268.5208 | 92.008 | 22.0114 | 360.5288
0.83181 | 184.2265 | 0.11847 | 237.8424 | 268.5468 | 92.1132 | 22.0196 | 360.6601
0.83259 | 184.3307 | 0.11847 | 238.0735 | 268.7953 | 92.1654 | 22.0113 | 360.9606
0.83338 | 184.5409 | 0.11847 | 238.0906 | 268.8474 | 92.2704 | 22.0157 | 361.1179
0.83402 | 184.5396 | 0.11847 | 238.147 | 268.9036 | 92.2698 | 21.9986 | 361.1734
0.83481 | 184.8026 | 0.11847 | 238.0886 | 268.889 | 92.4013 | 22.0093 | 361.2903
0.8356 | 184.9602 | 0.11866 | 238.3424 | 269.1691 | 92.4801 | 22.0074 | 361.6492
0.83639 | 185.1707 | 0.11885 | 238.1967 | 269.0584 | 92.5853 | 22.0119 | 361.6438
0.83696 | 185.0111 | 0.11904 | 238.2291 | 269.0643 | 92.5056 | 21.9778 | 361.5698
0.83768 | 185.2743 | 0.11904 | 238.1733 | 269.0523 | 92.6371 | 21.9904 | 361.6895
0.83853 | 185.4578 | 0.11904 | 238.1995 | 269.1091 | 92.7289 | 21.9898 | 361.838
0.83925 | 185.7213 | 0.11924 | 238.4789 | 269.4325 | 92.8607 | 22.0024 | 362.2931
0.83982 | 185.5614 | 0.11924 | 238.4635 | 269.3904 | 92.7807 | 21.9684 | 362.1711
0.84054 | 185.7191 | 0.11943 | 238.4358 | 269.389 | 92.8596 | 21.9684 | 362.2485
0.8414 | 186.0617 | 0.11962 | 238.7359 | 269.7462 | 93.0309 | 21.9867 | 362.777
0.84197 | 185.9283 | 0.11962 | 238.6547 | 269.6427 | 92.9641 | 21.9559 | 362.6069
0.84269 | 186.1385 | 0.11962 | 238.7412 | 269.7643 | 93.0693 | 21.9622 | 362.8335
0.84355 | 186.4282 | 0.11981 | 238.7322 | 269.8036 | 93.2141 | 21.9742 | 363.0177
0.84426 | 186.6913 | 0.11981 | 238.7538 | 269.8691 | 93.3457 | 21.9867 | 363.2147
0.84498 | 186.5844 | 0.12 | 238.8741 | 269.9715 | 93.2922 | 21.9554 | 363.2637
0.84562 | 186.8213 | 0.12 | 239.0704 | 270.2072 | 93.4106 | 21.9667 | 363.6179
0.84648 | 187.0312 | 0.12 | 238.9736 | 270.1455 | 93.5156 | 21.9692 | 363.6611
0.84712 | 186.9509 | 0.12019 | 239.0439 | 270.2023 | 93.4754 | 21.943 | 363.6778
0.84791 | 187.2933 | 0.12019 | 238.9524 | 270.1679 | 93.6466 | 21.963 | 363.8146
0.84863 | 187.398 | 0.12038 | 238.8769 | 270.1099 | 93.699 | 21.9569 | 363.8089
0.84934 | 187.5818 | 0.12038 | 238.8274 | 270.091 | 93.7909 | 21.96 | 363.8819
0.85006 | 187.5807 | 0.12057 | 239.2992 | 270.5626 | 93.7903 | 21.9414 | 364.353
0.85063 | 187.6854 | 0.12057 | 239.125 | 270.4059 | 93.8427 | 21.9389 | 364.2486
0.85149 | 187.9482 | 0.12057 | 239.43 | 270.7547 | 93.9741 | 21.9476 | 364.7288
0.85214 | 187.894 | 0.12057 | 239.3173 | 270.633 | 93.947 | 21.9247 | 364.58
0.85292 | 188.1309 | 0.12076 | 239.505 | 270.8601 | 94.0654 | 21.9322 | 364.9256
0.85371 | 188.4203 | 0.12076 | 239.5297 | 270.933 | 94.2101 | 21.9459 | 365.1432
0.85443 | 188.4982 | 0.12076 | 239.4977 | 270.9141 | 94.2491 | 21.9366 | 365.1632
0.85507 | 188.4969 | 0.12076 | 239.4704 | 270.8866 | 94.2485 | 21.9199 | 365.135
0.85579 | 188.6545 | 0.12095 | 239.7331 | 271.1756 | 94.3273 | 21.92 | 365.5028
0.85657 | 188.944 | 0.12095 | 239.6809 | 271.1716 | 94.472 | 21.9337 | 365.6436
0.85722 | 188.8104 | 0.12095 | 239.5887 | 271.0571 | 94.4052 | 21.9016 | 365.4623
0.85793 | 189.047 | 0.12095 | 239.521 | 271.0288 | 94.5235 | 21.9109 | 365.5523
0.85865 | 189.2043 | 0.12095 | 239.6122 | 271.1462 | 94.6021 | 21.9109 | 365.7484
0.85944 | 189.4143 | 0.12095 | 239.831 | 271.4001 | 94.7072 | 21.9153 | 366.1072
0.86008 | 189.3605 | 0.12114 | 239.8374 | 271.3974 | 94.6802 | 21.8926 | 366.0777
0.86087 | 189.6499 | 0.12114 | 239.7919 | 271.4002 | 94.8249 | 21.9062 | 366.2252
0.86158 | 189.7542 | 0.12114 | 239.8795 | 271.5052 | 94.8771 | 21.9001 | 366.3823
0.86237 | 190.0175 | 0.12133 | 239.7871 | 271.4567 | 95.0088 | 21.9107 | 366.4654
0.86309 | 190.069 | 0.12133 | 240.1054 | 271.7836 | 95.0345 | 21.8985 | 366.8181
0.86373 | 190.1735 | 0.12133 | 239.9163 | 271.6118 | 95.0867 | 21.8942 | 366.6986
0.86452 | 190.3835 | 0.12133 | 239.8928 | 271.6233 | 95.1917 | 21.8986 | 366.8151
0.86524 | 190.6205 | 0.12152 | 240.1139 | 271.8839 | 95.3102 | 21.9078 | 367.1942
0.86588 | 190.4869 | 0.12152 | 239.8936 | 271.6415 | 95.2435 | 21.8761 | 366.8849
0.86667 | 190.7237 | 0.12172 | 240.1276 | 271.9149 | 95.3619 | 21.8836 | 367.2767
0.86738 | 190.8284 | 0.12191 | 240.4091 | 272.2138 | 95.4142 | 21.8776 | 367.628
0.8681 | 190.9328 | 0.12191 | 240.2638 | 272.0859 | 95.4664 | 21.8716 | 367.5523
0.86874 | 191.0641 | 0.1221 | 240.2932 | 272.1372 | 95.532 | 21.8705 | 367.6693
0.86946 | 191.2478 | 0.1221 | 240.0564 | 271.931 | 95.6239 | 21.8736 | 367.5549
0.87025 | 191.4313 | 0.1221 | 240.3667 | 272.272 | 95.7157 | 21.8749 | 367.9876
0.87096 | 191.4563 | 0.1221 | 240.3693 | 272.2787 | 95.7282 | 21.8598 | 368.0068
0.87168 | 191.6933 | 0.12229 | 240.3886 | 272.3374 | 95.8466 | 21.869 | 368.1841
0.87254 | 191.8767 | 0.12229 | 240.5619 | 272.5413 | 95.9383 | 21.8685 | 368.4797
0.87325 | 192.0604 | 0.12229 | 240.4785 | 272.4886 | 96.0302 | 21.8716 | 368.5188
0.87383 | 192.0327 | 0.12229 | 240.373 | 272.3785 | 96.0164 | 21.8541 | 368.3948
0.87454 | 192.1374 | 0.12248 | 240.6552 | 272.6781 | 96.0687 | 21.8482 | 368.7468
0.8754 | 192.4002 | 0.12248 | 240.9106 | 272.9773 | 96.2001 | 21.8568 | 369.1774
0.8759 | 192.3466 | 0.12267 | 240.9643 | 273.0221 | 96.1733 | 21.8381 | 369.1954
0.87662 | 192.5832 | 0.12267 | 240.6284 | 272.7256 | 96.2916 | 21.8473 | 369.0172
0.87755 | 192.74 | 0.12267 | 240.8709 | 272.9942 | 96.37 | 21.842 | 369.3642
0.87826 | 192.8975 | 0.12286 | 241.0114 | 273.161 | 96.4488 | 21.8421 | 369.6097
0.87884 | 192.9228 | 0.12286 | 240.7825 | 272.9363 | 96.4614 | 21.8308 | 369.3977
0.8797 | 193.1066 | 0.12305 | 241.088 | 273.2724 | 96.5533 | 21.8303 | 369.8257
0.88048 | 193.3959 | 0.12305 | 241.1848 | 273.4174 | 96.6979 | 21.8437 | 370.1154
0.88106 | 193.2628 | 0.12324 | 241.0591 | 273.2696 | 96.6314 | 21.8144 | 369.901
0.88184 | 193.5257 | 0.12324 | 240.9968 | 273.251 | 96.7628 | 21.8247 | 370.0139
0.88256 | 193.6568 | 0.12343 | 241.2364 | 273.5125 | 96.8284 | 21.8219 | 370.3409
0.88335 | 193.8667 | 0.12343 | 241.1115 | 273.4227 | 96.9334 | 21.8262 | 370.356
0.88399 | 193.8125 | 0.12343 | 241.2222 | 273.5243 | 96.9063 | 21.8041 | 370.4305
0.88471 | 194.0226 | 0.12343 | 241.3106 | 273.6477 | 97.0113 | 21.8102 | 370.659
0.88549 | 194.259 | 0.12343 | 241.294 | 273.6705 | 97.1295 | 21.8175 | 370.8
0.88621 | 194.3901 | 0.12362 | 241.311 | 273.7094 | 97.1951 | 21.8147 | 370.9044
0.88685 | 194.3623 | 0.12362 | 241.5325 | 273.9263 | 97.1812 | 21.7957 | 371.1074
0.88757 | 194.5724 | 0.12362 | 241.6033 | 274.032 | 97.2862 | 21.8018 | 371.3182
0.88836 | 194.7824 | 0.12362 | 241.5676 | 274.0313 | 97.3912 | 21.8061 | 371.4225
0.88907 | 194.8338 | 0.12362 | 241.5451 | 274.0174 | 97.4169 | 21.7944 | 371.4343
0.88979 | 194.9384 | 0.12381 | 241.5673 | 274.057 | 97.4692 | 21.7886 | 371.5262
0.8905 | 195.1485 | 0.12381 | 241.7729 | 274.2977 | 97.5743 | 21.7947 | 371.8719
0.89129 | 195.2795 | 0.12401 | 241.584 | 274.1305 | 97.6397 | 21.7901 | 371.7703
0.89201 | 195.4102 | 0.12401 | 241.7202 | 274.2886 | 97.7051 | 21.7873 | 371.9937
0.89265 | 195.4618 | 0.12401 | 241.705 | 274.282 | 97.7309 | 21.7773 | 372.0129
0.89344 | 195.7246 | 0.12401 | 241.779 | 274.3998 | 97.8623 | 21.7875 | 372.2621
0.89416 | 195.8028 | 0.1242 | 241.976 | 274.6098 | 97.9014 | 21.7789 | 372.5112
0.8948 | 195.8014 | 0.1242 | 242.1385 | 274.7721 | 97.9007 | 21.763 | 372.6728
0.89552 | 196.0119 | 0.12439 | 242.0275 | 274.6961 | 98.0059 | 21.7691 | 372.7021
0.8963 | 196.1953 | 0.12439 | 242.0789 | 274.7782 | 98.0977 | 21.7705 | 372.8758
0.89695 | 196.2204 | 0.12439 | 241.9355 | 274.6389 | 98.1102 | 21.7576 | 372.7491
0.89773 | 196.5629 | 0.12458 | 242.0887 | 274.8492 | 98.2815 | 21.7767 | 373.1306
0.89845 | 196.6672 | 0.12458 | 242.0665 | 274.8444 | 98.3336 | 21.771 | 373.178
0.89924 | 196.8507 | 0.12458 | 242.271 | 275.0794 | 98.4253 | 21.7723 | 373.5048
0.89988 | 196.8229 | 0.12458 | 242.3689 | 275.1727 | 98.4114 | 21.7536 | 373.5842
0.9006 | 196.954 | 0.12477 | 242.4867 | 275.3124 | 98.477 | 21.7509 | 373.7894
0.90139 | 197.1639 | 0.12477 | 242.4523 | 275.3129 | 98.5819 | 21.7552 | 373.8949
0.9021 | 197.3214 | 0.12496 | 242.4554 | 275.3423 | 98.6607 | 21.7554 | 374.003
0.90275 | 197.2671 | 0.12496 | 242.537 | 275.4149 | 98.6336 | 21.7338 | 374.0484
0.90346 | 197.5301 | 0.12496 | 242.5782 | 275.4998 | 98.765 | 21.7457 | 374.2649
0.90425 | 197.7135 | 0.12496 | 242.355 | 275.3073 | 98.8568 | 21.7471 | 374.164
0.90496 | 197.7917 | 0.12515 | 242.4624 | 275.4276 | 98.8958 | 21.7385 | 374.3235
0.90561 | 197.8697 | 0.12515 | 242.731 | 275.7092 | 98.9348 | 21.7316 | 374.6441
0.90632 | 198.0268 | 0.12515 | 242.5819 | 275.5864 | 99.0134 | 21.7318 | 374.5998
0.90718 | 198.2894 | 0.12515 | 242.633 | 275.6812 | 99.1447 | 21.7402 | 374.8259
0.90783 | 198.2352 | 0.12515 | 242.6535 | 275.6927 | 99.1176 | 21.7188 | 374.8103
0.90854 | 198.3662 | 0.12534 | 242.7392 | 275.8002 | 99.1831 | 21.7161 | 374.9833
0.9094 | 198.6288 | 0.12534 | 243.0893 | 276.1941 | 99.3144 | 21.7245 | 375.5085
0.91012 | 198.7595 | 0.12534 | 242.7249 | 275.8515 | 99.3798 | 21.7217 | 375.2312
0.91069 | 198.7054 | 0.12534 | 242.8644 | 275.982 | 99.3527 | 21.7021 | 375.3347
0.91141 | 198.9158 | 0.12553 | 243.084 | 276.2366 | 99.4579 | 21.7082 | 375.6945
0.91227 | 199.152 | 0.12553 | 242.9705 | 276.1625 | 99.576 | 21.7136 | 375.7385
0.91284 | 199.0982 | 0.12572 | 243.3049 | 276.4879 | 99.5491 | 21.6941 | 376.037
0.91355 | 199.176 | 0.12572 | 243.1001 | 276.2961 | 99.588 | 21.6856 | 375.8841
0.91441 | 199.4919 | 0.12591 | 243.4502 | 276.6988 | 99.7459 | 21.6998 | 376.4448
0.91513 | 199.6754 | 0.12591 | 243.3128 | 276.592 | 99.8377 | 21.7029 | 376.4297
0.91592 | 199.7795 | 0.12591 | 243.3469 | 276.6435 | 99.8898 | 21.6956 | 376.5332
0.91663 | 199.9366 | 0.12591 | 243.4423 | 276.7651 | 99.9683 | 21.6958 | 376.7334
0.91728 | 199.9881 | 0.12591 | 243.199 | 276.5304 | 99.9941 | 21.6862 | 376.5244
0.91814 | 200.1978 | 0.12591 | 243.2632 | 276.6295 | 100.0989 | 21.6887 | 376.7284
0.91864 | 200.1182 | 0.12629 | 243.3858 | 276.7388 | 100.0591 | 21.6682 | 376.7979
0.91942 | 200.3809 | 0.12629 | 243.4665 | 276.8634 | 100.1904 | 21.6782 | 377.0538
0.92021 | 200.5114 | 0.12629 | 243.6039 | 277.0225 | 100.2557 | 21.6739 | 377.2782
0.92093 | 200.7214 | 0.12629 | 243.7134 | 277.167 | 100.3607 | 21.6798 | 377.5277
0.92157 | 200.6407 | 0.12629 | 243.6256 | 277.0657 | 100.3203 | 21.6559 | 377.3861
0.92222 | 200.8244 | 0.12629 | 243.7057 | 277.1764 | 100.4122 | 21.6607 | 377.5886
0.92308 | 201.0605 | 0.12629 | 243.8625 | 277.3725 | 100.5302 | 21.6661 | 377.9028
0.92372 | 201.0066 | 0.12649 | 243.5623 | 277.0634 | 100.5033 | 21.6452 | 377.5667
0.92436 | 201.1903 | 0.12649 | 243.5427 | 277.0744 | 100.5951 | 21.6499 | 377.6696
0.92522 | 201.5586 | 0.12649 | 243.7311 | 277.3242 | 100.7793 | 21.6697 | 378.1035
0.92601 | 201.6626 | 0.12649 | 243.944 | 277.5544 | 100.8313 | 21.6625 | 378.3857
0.92665 | 201.5823 | 0.12668 | 244.0462 | 277.6433 | 100.7912 | 21.6387 | 378.4344
0.92737 | 201.7923 | 0.12668 | 244.1777 | 277.8097 | 100.8961 | 21.6447 | 378.7059
0.92816 | 201.9756 | 0.12668 | 244.0727 | 277.7353 | 100.9878 | 21.6461 | 378.7231
0.92887 | 202.1856 | 0.12668 | 244.0719 | 277.7695 | 101.0928 | 21.652 | 378.8623
0.92952 | 202.1049 | 0.12668 | 243.9711 | 277.6552 | 101.0524 | 21.6283 | 378.7077
0.93023 | 202.3681 | 0.12687 | 244.137 | 277.8651 | 101.1841 | 21.6399 | 379.0491
0.93102 | 202.4193 | 0.12687 | 244.3314 | 278.0679 | 101.2096 | 21.6271 | 379.2776
0.93167 | 202.4443 | 0.12687 | 244.2374 | 277.9782 | 101.2222 | 21.6149 | 379.2003
0.93238 | 202.6282 | 0.12706 | 244.2694 | 278.0408 | 101.3141 | 21.618 | 379.3549
0.9331 | 202.8385 | 0.12725 | 244.3998 | 278.2063 | 101.4193 | 21.624 | 379.6255
0.93396 | 202.9953 | 0.12725 | 244.3456 | 278.1781 | 101.4976 | 21.6209 | 379.6758
0.9346 | 203.0468 | 0.12725 | 244.4562 | 278.2973 | 101.5234 | 21.6115 | 379.8207
0.93532 | 203.2307 | 0.12744 | 244.4179 | 278.2896 | 101.6153 | 21.6146 | 379.905
0.9361 | 203.4404 | 0.12744 | 244.418 | 278.3247 | 101.7202 | 21.6188 | 380.0449
0.93682 | 203.5979 | 0.12763 | 244.3387 | 278.2716 | 101.7989 | 21.6191 | 380.0706
0.93746 | 203.5436 | 0.12763 | 244.5646 | 278.4885 | 101.7718 | 21.5984 | 380.2603
0.93818 | 203.6742 | 0.12763 | 244.6991 | 278.6448 | 101.8371 | 21.5959 | 380.4819
0.93897 | 203.884 | 0.12763 | 244.856 | 278.8367 | 101.942 | 21.6001 | 380.7787
0.93954 | 203.936 | 0.12782 | 244.5781 | 278.5674 | 101.968 | 21.5925 | 380.5354
0.94033 | 204.1193 | 0.12782 | 244.7606 | 278.7805 | 102.0597 | 21.5939 | 380.8401
0.94104 | 204.2764 | 0.12782 | 245.0123 | 279.0584 | 102.1382 | 21.5942 | 381.1966
0.94183 | 204.4072 | 0.12801 | 245.0364 | 279.1043 | 102.2036 | 21.59 | 381.3079
0.94247 | 204.4322 | 0.12801 | 244.9161 | 278.9881 | 102.2161 | 21.5779 | 381.2042
0.94326 | 204.6684 | 0.12801 | 244.9766 | 279.088 | 102.3342 | 21.5849 | 381.4222
0.94398 | 204.8519 | 0.12801 | 245.0732 | 279.2151 | 102.4259 | 21.588 | 381.6411
0.94484 | 205.0615 | 0.12801 | 244.9128 | 279.0897 | 102.5307 | 21.5906 | 381.6205
0.94541 | 205.0338 | 0.12801 | 244.8349 | 279.0072 | 102.5169 | 21.5745 | 381.5241
0.94613 | 205.1644 | 0.12801 | 244.8217 | 279.0158 | 102.5822 | 21.572 | 381.598
0.94698 | 205.4008 | 0.1282 | 245.1919 | 279.4254 | 102.7004 | 21.5774 | 382.1258
0.9477 | 205.4789 | 0.12839 | 245.3388 | 279.5853 | 102.7395 | 21.5694 | 382.3247
0.94827 | 205.5041 | 0.12839 | 245.4283 | 279.6789 | 102.752 | 21.559 | 382.431
0.94913 | 205.7401 | 0.12839 | 245.2953 | 279.5854 | 102.8701 | 21.5643 | 382.4554
0.94985 | 205.8711 | 0.12858 | 245.4743 | 279.7861 | 102.9355 | 21.5619 | 382.7217
0.95042 | 205.8698 | 0.12858 | 245.2634 | 279.575 | 102.9349 | 21.5488 | 382.5099
0.95114 | 206.0268 | 0.12858 | 245.2717 | 279.6095 | 103.0134 | 21.5491 | 382.6229
0.95192 | 206.2894 | 0.12858 | 245.4498 | 279.8314 | 103.1447 | 21.5588 | 382.9761
0.95278 | 206.499 | 0.12858 | 245.4141 | 279.8306 | 103.2495 | 21.5614 | 383.0801
0.95336 | 206.4453 | 0.12877 | 245.594 | 280.0015 | 103.2226 | 21.5428 | 383.2242
0.95414 | 206.6021 | 0.12877 | 245.8712 | 280.3049 | 103.3011 | 21.5414 | 383.6059
0.95493 | 206.7061 | 0.12877 | 245.6931 | 280.1441 | 103.353 | 21.5346 | 383.4972
0.95565 | 206.9164 | 0.12897 | 245.5625 | 280.0486 | 103.4582 | 21.5404 | 383.5068
0.95629 | 206.8621 | 0.12897 | 245.492 | 279.969 | 103.431 | 21.5203 | 383.4001
0.95701 | 207.0984 | 0.12897 | 245.6051 | 280.1215 | 103.5492 | 21.5288 | 383.6707
0.95779 | 207.2552 | 0.12897 | 245.7947 | 280.3372 | 103.6276 | 21.5275 | 383.9648
0.95844 | 207.2009 | 0.12897 | 245.7721 | 280.3056 | 103.6005 | 21.5074 | 383.906
0.95915 | 207.3315 | 0.12897 | 245.9497 | 280.5049 | 103.6657 | 21.5049 | 384.1707
0.95987 | 207.6206 | 0.12897 | 245.8929 | 280.4963 | 103.8103 | 21.519 | 384.3066
0.96059 | 207.8305 | 0.12897 | 246.2614 | 280.8998 | 103.9152 | 21.5248 | 384.8151
0.96137 | 207.908 | 0.12897 | 246.0375 | 280.6888 | 103.954 | 21.5153 | 384.6428
0.96209 | 208.0125 | 0.12916 | 245.9779 | 280.6467 | 104.0063 | 21.5101 | 384.6529
0.96288 | 208.1165 | 0.12916 | 245.9688 | 280.6549 | 104.0583 | 21.5033 | 384.7131
0.96359 | 208.3532 | 0.12935 | 246.1152 | 280.8407 | 104.1766 | 21.5119 | 385.0173
0.96424 | 208.3253 | 0.12935 | 245.8582 | 280.5791 | 104.1627 | 21.4947 | 384.7417
0.96495 | 208.5091 | 0.12954 | 245.9642 | 280.7158 | 104.2546 | 21.4978 | 384.9703
0.96574 | 208.6395 | 0.12954 | 246.2225 | 280.9958 | 104.3198 | 21.4937 | 385.3155
0.96638 | 208.5852 | 0.12954 | 246.2642 | 281.0284 | 104.2926 | 21.4738 | 385.321
0.9671 | 208.8479 | 0.12954 | 246.3062 | 281.1142 | 104.424 | 21.4851 | 385.5381
0.96782 | 208.9788 | 0.12973 | 246.5701 | 281.3999 | 104.4894 | 21.4827 | 385.8893
0.9686 | 209.1885 | 0.12973 | 246.4605 | 281.3253 | 104.5943 | 21.4869 | 385.9195
0.96918 | 209.1084 | 0.12992 | 246.3357 | 281.1871 | 104.5542 | 21.4659 | 385.7413
0.97003 | 209.45 | 0.12992 | 246.4485 | 281.3568 | 104.725 | 21.4821 | 386.0818
0.97082 | 209.6332 | 0.12992 | 246.5446 | 281.4835 | 104.8166 | 21.4836 | 386.3001
0.97154 | 209.7637 | 0.12992 | 246.707 | 281.6677 | 104.8819 | 21.4812 | 386.5495
0.97218 | 209.8152 | 0.12992 | 246.7045 | 281.6737 | 104.9076 | 21.4722 | 386.5813
0.9729 | 209.9193 | 0.12992 | 246.762 | 281.7485 | 104.9596 | 21.4671 | 386.7082
0.97369 | 210.0761 | 0.12992 | 246.5731 | 281.5857 | 105.038 | 21.4659 | 386.6238
0.9744 | 210.2334 | 0.13011 | 246.9556 | 281.9945 | 105.1167 | 21.4663 | 387.1112
0.97505 | 210.2055 | 0.13011 | 247.0185 | 282.0528 | 105.1028 | 21.4492 | 387.1555
0.97576 | 210.3889 | 0.13011 | 246.8649 | 281.9298 | 105.1945 | 21.4523 | 387.1242
0.97655 | 210.5986 | 0.13011 | 246.7305 | 281.8303 | 105.2993 | 21.4564 | 387.1296
0.97719 | 210.4654 | 0.1303 | 246.9748 | 282.0524 | 105.2327 | 21.4287 | 387.2851
0.97791 | 210.6752 | 0.1303 | 247.1868 | 282.2993 | 105.3376 | 21.4344 | 387.6369
0.97862 | 210.885 | 0.1303 | 247.2281 | 282.3756 | 105.4425 | 21.4402 | 387.8181
0.97955 | 211.0678 | 0.1303 | 247.0757 | 282.2537 | 105.5339 | 21.4385 | 387.7876
0.98013 | 211.0405 | 0.13049 | 247.2258 | 282.3993 | 105.5203 | 21.4232 | 387.9195
0.98084 | 211.171 | 0.13049 | 247.1441 | 282.3393 | 105.5855 | 21.4209 | 387.9248
0.9817 | 211.3541 | 0.13049 | 247.4026 | 282.6282 | 105.677 | 21.4208 | 388.3053
0.98242 | 211.5378 | 0.13068 | 247.2126 | 282.4689 | 105.7689 | 21.4238 | 388.2378
0.98299 | 211.4837 | 0.13068 | 247.4735 | 282.7208 | 105.7419 | 21.4059 | 388.4626
0.98371 | 211.6935 | 0.13068 | 247.6361 | 282.9183 | 105.8467 | 21.4116 | 388.7651
0.98457 | 211.8765 | 0.13068 | 247.5155 | 282.8283 | 105.9383 | 21.4115 | 388.7665
0.98514 | 211.8224 | 0.13068 | 247.6297 | 282.9334 | 105.9112 | 21.3936 | 388.8446
0.98585 | 212.0586 | 0.13068 | 247.5619 | 282.905 | 106.0293 | 21.402 | 388.9343
0.98671 | 212.2416 | 0.13068 | 247.3002 | 282.6738 | 106.1208 | 21.4019 | 388.7946
0.98743 | 212.3721 | 0.13068 | 247.6835 | 283.0788 | 106.186 | 21.3996 | 389.2649
0.98814 | 212.4233 | 0.13068 | 247.6915 | 283.0953 | 106.2116 | 21.3893 | 389.307
0.98886 | 212.6066 | 0.13068 | 247.4957 | 282.9301 | 106.3033 | 21.3924 | 389.2334
0.98958 | 212.79 | 0.13068 | 247.7144 | 283.1794 | 106.395 | 21.3954 | 389.5744
0.99036 | 212.841 | 0.13068 | 247.7457 | 283.2192 | 106.4205 | 21.3835 | 389.6397
0.99101 | 212.84 | 0.13087 | 248.0056 | 283.4789 | 106.42 | 21.3695 | 389.8989
0.99172 | 213.0501 | 0.13106 | 247.8822 | 283.3906 | 106.5251 | 21.3753 | 389.9156
0.99251 | 213.1804 | 0.13106 | 248.1224 | 283.6525 | 106.5902 | 21.3715 | 390.2427
0.99323 | 213.3638 | 0.13106 | 247.8545 | 283.4151 | 106.6819 | 21.3745 | 390.097
0.99387 | 213.3359 | 0.13106 | 248.0292 | 283.5851 | 106.6679 | 21.3579 | 390.2531
0.99444 | 213.4671 | 0.13125 | 248.0192 | 283.597 | 106.7335 | 21.3588 | 390.3306
0.9953 | 213.6765 | 0.13125 | 248.0628 | 283.6755 | 106.8382 | 21.3614 | 390.5138
0.99602 | 213.622 | 0.13125 | 247.7807 | 283.3844 | 106.811 | 21.3406 | 390.1954
0.99674 | 213.8057 | 0.13145 | 248.0187 | 283.653 | 106.9029 | 21.3437 | 390.5558
0.99752 | 214.0946 | 0.13145 | 248.2918 | 283.9742 | 107.0473 | 21.3558 | 391.0215
0.99831 | 214.1985 | 0.13145 | 248.1851 | 283.8848 | 107.0992 | 21.3493 | 390.9841
0.99895 | 214.1441 | 0.13145 | 248.2657 | 283.9564 | 107.0721 | 21.3301 | 391.0284
0.99974 | 214.3801 | 0.13145 | 248.2339 | 283.964 | 107.1901 | 21.3369 | 391.154
1.0005 | 214.6161 | 0.13145 | 248.1381 | 283.9074 | 107.308 | 21.3437 | 391.2155
1.0012 | 214.8524 | 0.13145 | 248.6724 | 284.4811 | 107.4262 | 21.3536 | 391.9073
1.0017 | 214.6926 | 0.13145 | 248.6725 | 284.4546 | 107.3463 | 21.3254 | 391.8009
1.0026 | 214.9812 | 0.13145 | 248.5994 | 284.4296 | 107.4906 | 21.3359 | 391.9202
1.0033 | 215.0588 | 0.13145 | 248.4583 | 284.3014 | 107.5294 | 21.3285 | 391.8308
1.004 | 215.0309 | 0.13145 | 248.6118 | 284.4503 | 107.5155 | 21.312 | 391.9657
1.0047 | 215.1618 | 0.13164 | 248.6821 | 284.5424 | 107.5809 | 21.3098 | 392.1233
1.0054 | 215.3187 | 0.13164 | 248.677 | 284.5634 | 107.6593 | 21.3103 | 392.2228
1.0063 | 215.5545 | 0.13164 | 248.8952 | 284.8209 | 107.7772 | 21.3155 | 392.5982
1.0069 | 215.553 | 0.13164 | 248.5906 | 284.5161 | 107.7765 | 21.3017 | 392.2926
1.0076 | 215.6574 | 0.13183 | 248.9341 | 284.877 | 107.8287 | 21.2969 | 392.7057
1.0084 | 215.9462 | 0.13183 | 248.709 | 284.7 | 107.9731 | 21.309 | 392.6731
1.0091 | 216.0238 | 0.13183 | 248.7617 | 284.7657 | 108.0119 | 21.3015 | 392.7776
1.0098 | 215.9171 | 0.13202 | 248.621 | 284.6071 | 107.9585 | 21.2774 | 392.5657
1.0105 | 216.18 | 0.13221 | 248.7977 | 284.8277 | 108.09 | 21.2883 | 392.9177
1.0113 | 216.2839 | 0.13221 | 248.9324 | 284.9797 | 108.1419 | 21.282 | 393.1217
1.0119 | 216.2828 | 0.1324 | 248.8701 | 284.9172 | 108.1414 | 21.2684 | 393.0586
1.0126 | 216.4132 | 0.1324 | 249.1585 | 285.2274 | 108.2066 | 21.2662 | 393.434
1.0133 | 216.6229 | 0.1324 | 248.9045 | 285.0083 | 108.3114 | 21.2719 | 393.3198
1.0141 | 216.8588 | 0.1324 | 248.963 | 285.1061 | 108.4294 | 21.2786 | 393.5355
1.0148 | 216.8572 | 0.1324 | 249.016 | 285.1589 | 108.4286 | 21.2634 | 393.5875
1.0156 | 217.1199 | 0.13259 | 249.0729 | 285.2596 | 108.56 | 21.2728 | 393.8195
1.0163 | 217.3296 | 0.13259 | 249.046 | 285.2676 | 108.6648 | 21.2785 | 393.9324
1.0171 | 217.3542 | 0.13259 | 249.2366 | 285.4623 | 108.6771 | 21.2644 | 394.1394
1.0176 | 217.3266 | 0.13259 | 249.2943 | 285.5154 | 108.6633 | 21.2512 | 394.1787
1.0184 | 217.5361 | 0.13259 | 249.2068 | 285.4629 | 108.7681 | 21.2554 | 394.2309
1.0193 | 217.6662 | 0.13259 | 249.2554 | 285.5331 | 108.8331 | 21.2502 | 394.3662
1.0199 | 217.85 | 0.13278 | 249.3896 | 285.6979 | 108.925 | 21.2548 | 394.6229
1.0206 | 217.7169 | 0.13297 | 249.2099 | 285.496 | 108.8584 | 21.2284 | 394.3545
1.0213 | 217.9001 | 0.13297 | 249.2495 | 285.5662 | 108.9501 | 21.2314 | 394.5162
1.0221 | 218.1358 | 0.13297 | 249.2982 | 285.6542 | 109.0679 | 21.2366 | 394.7221
1.0227 | 218.1081 | 0.13297 | 249.214 | 285.5653 | 109.054 | 21.222 | 394.6194
1.0234 | 218.2915 | 0.13297 | 249.1747 | 285.5566 | 109.1457 | 21.2266 | 394.7024
1.0244 | 218.5801 | 0.13316 | 249.7052 | 286.1353 | 109.2901 | 21.234 | 395.4253
1.0251 | 218.6577 | 0.13316 | 249.4434 | 285.8863 | 109.3288 | 21.2268 | 395.2152
1.0258 | 218.7089 | 0.13316 | 249.566 | 286.0174 | 109.3544 | 21.2169 | 395.3719
1.0264 | 218.7866 | 0.13316 | 249.7667 | 286.2311 | 109.3933 | 21.2112 | 395.6244
1.0272 | 218.9961 | 0.13316 | 249.5807 | 286.08 | 109.498 | 21.2153 | 395.5781
1.0279 | 219.1 | 0.13316 | 249.5558 | 286.0725 | 109.55 | 21.2107 | 395.6225
1.0286 | 219.073 | 0.13354 | 249.6591 | 286.1713 | 109.5365 | 21.1947 | 395.7078
1.0292 | 219.2564 | 0.13354 | 249.5601 | 286.1028 | 109.6282 | 21.1993 | 395.731
1.03 | 219.413 | 0.13354 | 249.8115 | 286.3803 | 109.7065 | 21.1983 | 396.0868
1.0308 | 219.5696 | 0.13354 | 249.848 | 286.4429 | 109.7848 | 21.1973 | 396.2277
1.0315 | 219.5417 | 0.13354 | 249.8184 | 286.4087 | 109.7709 | 21.1813 | 396.1795
1.0322 | 219.7517 | 0.13373 | 250.0722 | 286.6975 | 109.8759 | 21.187 | 396.5733
1.0329 | 219.8821 | 0.13373 | 249.9354 | 286.5825 | 109.9411 | 21.1849 | 396.5235
1.0337 | 220.1711 | 0.13393 | 250.4584 | 287.1535 | 110.0855 | 21.1953 | 397.2391
1.0343 | 220.0905 | 0.13393 | 249.8901 | 286.5718 | 110.0452 | 21.1758 | 396.6171
1.0351 | 220.3263 | 0.13393 | 250.1562 | 286.8773 | 110.1632 | 21.1824 | 397.0404
1.0358 | 220.4567 | 0.13393 | 250.2204 | 286.9632 | 110.2284 | 21.1804 | 397.1915
1.0366 | 220.6133 | 0.13393 | 250.3908 | 287.1597 | 110.3067 | 21.1794 | 397.4663
1.0373 | 220.5854 | 0.13393 | 250.805 | 287.5692 | 110.2927 | 21.1636 | 397.8619
1.038 | 220.769 | 0.13412 | 250.3641 | 287.1589 | 110.3845 | 21.1667 | 397.5434
1.0388 | 220.9784 | 0.13412 | 250.5261 | 287.3558 | 110.4892 | 21.1708 | 397.845
1.0395 | 221.1616 | 0.13412 | 250.5659 | 287.4262 | 110.5808 | 21.1738 | 398.007
1.0401 | 221.1337 | 0.13412 | 250.5513 | 287.4069 | 110.5668 | 21.158 | 397.9738
1.0408 | 221.2641 | 0.13412 | 250.8291 | 287.7064 | 110.632 | 21.156 | 398.3385
1.0416 | 221.3678 | 0.13412 | 250.7081 | 287.6027 | 110.6839 | 21.15 | 398.2866
1.0424 | 221.4716 | 0.13412 | 250.9794 | 287.8913 | 110.7358 | 21.1439 | 398.6271
1.0431 | 221.7076 | 0.13412 | 250.5841 | 287.5354 | 110.8538 | 21.1521 | 398.3892
1.0438 | 221.8644 | 0.13412 | 250.6987 | 287.6761 | 110.9322 | 21.1526 | 398.6083
1.0446 | 221.9683 | 0.13412 | 250.8305 | 287.8253 | 110.9842 | 21.148 | 398.8094
1.0452 | 221.914 | 0.13412 | 250.6493 | 287.635 | 110.957 | 21.1298 | 398.592
1.0458 | 222.0445 | 0.13412 | 250.5897 | 287.5971 | 111.0222 | 21.1292 | 398.6194
1.0467 | 222.1745 | 0.13412 | 250.818 | 287.8471 | 111.0873 | 21.1243 | 398.9343
1.0473 | 222.1202 | 0.13412 | 250.5948 | 287.6148 | 111.0601 | 21.1061 | 398.6749
1.048 | 222.3039 | 0.13431 | 250.8935 | 287.9442 | 111.152 | 21.1107 | 399.0961
1.0488 | 222.5397 | 0.13431 | 251.0816 | 288.1716 | 111.2699 | 21.1173 | 399.4414
1.0496 | 222.5907 | 0.13431 | 250.7148 | 287.8132 | 111.2953 | 21.1063 | 399.1086
1.0502 | 222.6156 | 0.13431 | 251.2079 | 288.3105 | 111.3078 | 21.0958 | 399.6183
1.0509 | 222.7987 | 0.13431 | 251.0816 | 288.2148 | 111.3994 | 21.0988 | 399.6141
1.0517 | 222.9553 | 0.13431 | 251.018 | 288.1772 | 111.4776 | 21.0979 | 399.6549
1.0526 | 223.1645 | 0.13431 | 251.0706 | 288.2646 | 111.5822 | 21.1006 | 399.8469
1.0531 | 223.1103 | 0.13431 | 251.1879 | 288.373 | 111.5552 | 21.084 | 399.9281
1.0539 | 223.2933 | 0.13431 | 251.2307 | 288.4462 | 111.6466 | 21.0856 | 400.0929
1.0546 | 223.4236 | 0.13431 | 251.2229 | 288.4602 | 111.7118 | 21.0836 | 400.172
1.0554 | 223.5274 | 0.13431 | 251.2221 | 288.4767 | 111.7637 | 21.0777 | 400.2404
1.056 | 223.526 | 0.13431 | 251.0939 | 288.3482 | 111.763 | 21.0662 | 400.1112
1.0567 | 223.6827 | 0.13431 | 251.1923 | 288.4728 | 111.8414 | 21.0667 | 400.3141
1.0576 | 223.8127 | 0.13431 | 251.2558 | 288.558 | 111.9064 | 21.0619 | 400.4643
1.0582 | 224.0229 | 0.1345 | 251.6026 | 288.9397 | 112.0114 | 21.0689 | 400.9512
1.0589 | 223.8893 | 0.1345 | 251.2662 | 288.581 | 111.9446 | 21.0435 | 400.5257
1.0596 | 224.0988 | 0.1345 | 251.2819 | 288.6317 | 112.0494 | 21.0491 | 400.6811
1.0605 | 224.3078 | 0.1345 | 251.43 | 288.8146 | 112.1539 | 21.0503 | 400.9685
1.0612 | 224.2007 | 0.1345 | 251.4069 | 288.7736 | 112.1003 | 21.0274 | 400.874
1.0619 | 224.3314 | 0.13469 | 251.4149 | 288.8035 | 112.1657 | 21.0256 | 400.9692
1.0626 | 224.3561 | 0.13469 | 251.3322 | 288.7249 | 112.1781 | 21.0137 | 400.9029
1.0634 | 198.0512 | 0.13183 | 244.9469 | 277.9554 | 99.0256 | 18.5244 | 376.981
1.064 | 197.3879 | 0.13087 | 243.1102 | 276.0082 | 98.694 | 18.4509 | 374.7021
1.0647 | 197.65 | 0.13068 | 243.1182 | 276.0599 | 98.825 | 18.4631 | 374.8849
1.0655 | 198.0706 | 0.13049 | 243.5155 | 276.5273 | 99.0353 | 18.4902 | 375.5626
1.0662 | 198.4913 | 0.13049 | 243.5063 | 276.5882 | 99.2457 | 18.516 | 375.8338
1.0669 | 198.886 | 0.13049 | 243.4336 | 276.5813 | 99.443 | 18.5418 | 376.0243
1.0677 | 199.2275 | 0.13049 | 243.327 | 276.5316 | 99.6138 | 18.5601 | 376.1453
1.0684 | 198.2492 | 0.13049 | 243.2665 | 276.308 | 99.1246 | 18.4561 | 375.4326
1.0691 | 197.5081 | 0.1303 | 243.036 | 275.954 | 98.754 | 18.3744 | 374.7081
1.0698 | 197.6649 | 0.1303 | 243.1265 | 276.0707 | 98.8325 | 18.3768 | 374.9031
1.0705 | 198.1386 | 0.1303 | 243.3361 | 276.3592 | 99.0693 | 18.4087 | 375.4285
1.0713 | 198.6123 | 0.1303 | 243.4909 | 276.593 | 99.3062 | 18.4407 | 375.8991
1.072 | 199.1122 | 0.1303 | 243.2902 | 276.4756 | 99.5561 | 18.4737 | 376.0317
1.0727 | 199.4012 | 0.1303 | 243.3762 | 276.6097 | 99.7006 | 18.4896 | 376.3103
1.0733 | 199.8487 | 0.1303 | 243.6423 | 276.9504 | 99.9243 | 18.5202 | 376.8748
1.0742 | 200.3484 | 0.1303 | 243.8446 | 277.236 | 100.1742 | 18.5519 | 377.4102
1.0748 | 200.743 | 0.1303 | 243.8848 | 277.342 | 100.3715 | 18.5775 | 377.7135
1.0755 | 201.1902 | 0.1303 | 243.962 | 277.4937 | 100.5951 | 18.6067 | 378.0888
1.0763 | 201.6373 | 0.1303 | 244.3666 | 277.9729 | 100.8187 | 18.6346 | 378.7915
1.0771 | 202.0318 | 0.1303 | 244.1068 | 277.7788 | 101.0159 | 18.6589 | 378.7947
1.0777 | 202.3735 | 0.1303 | 244.3363 | 278.0653 | 101.1868 | 18.6794 | 379.252
1.0786 | 202.9788 | 0.1303 | 244.7626 | 278.5924 | 101.4894 | 18.7207 | 380.0818
1.0793 | 203.3996 | 0.1303 | 244.5959 | 278.4958 | 101.6998 | 18.7472 | 380.1956
1.08 | 203.7413 | 0.1303 | 244.6675 | 278.6243 | 101.8706 | 18.7664 | 380.495
1.0806 | 203.9774 | 0.1303 | 244.5191 | 278.5153 | 101.9887 | 18.7771 | 380.504
1.0813 | 204.3726 | 0.13068 | 245.06 | 279.1221 | 102.1863 | 18.8012 | 381.3084
1.0821 | 204.767 | 0.13068 | 245.2201 | 279.3479 | 102.3835 | 18.8252 | 381.7314
1.0829 | 205.1348 | 0.13068 | 245.0161 | 279.2052 | 102.5674 | 18.8455 | 381.7726
1.0836 | 205.53 | 0.13106 | 245.4193 | 279.6743 | 102.765 | 18.8695 | 382.4393
1.0842 | 205.8189 | 0.13106 | 245.3656 | 279.6688 | 102.9095 | 18.885 | 382.5782
1.085 | 206.2136 | 0.13125 | 245.3285 | 279.6974 | 103.1068 | 18.9076 | 382.8042
1.0857 | 206.6343 | 0.13125 | 245.7076 | 280.1467 | 103.3172 | 18.9339 | 383.4638
1.0864 | 206.8967 | 0.13125 | 245.5212 | 280.0039 | 103.4483 | 18.9456 | 383.4523
1.0871 | 207.2384 | 0.13125 | 245.7898 | 280.3295 | 103.6192 | 18.9658 | 383.9487
1.088 | 207.6851 | 0.13125 | 246.0221 | 280.6362 | 103.8425 | 18.9906 | 384.4788
1.0886 | 207.8686 | 0.13125 | 245.8975 | 280.5423 | 103.9343 | 18.9975 | 384.4766
1.0892 | 208.1579 | 0.13145 | 246.2824 | 280.9753 | 104.0789 | 19.0128 | 385.0543
1.09 | 208.5521 | 0.13145 | 246.2971 | 281.0557 | 104.276 | 19.0353 | 385.3318
1.0909 | 208.8669 | 0.13145 | 246.3998 | 281.211 | 104.4335 | 19.0491 | 385.6444
1.0914 | 209.0773 | 0.13164 | 246.8085 | 281.6548 | 104.5387 | 19.0597 | 386.1934
1.0922 | 209.4451 | 0.13164 | 246.465 | 281.3726 | 104.7226 | 19.0796 | 386.0951
1.093 | 209.7863 | 0.13164 | 246.5352 | 281.4996 | 104.8932 | 19.0958 | 386.3927
1.0937 | 210.0487 | 0.13164 | 246.6602 | 281.6683 | 105.0243 | 19.1073 | 386.6927
1.0943 | 210.2849 | 0.13164 | 246.7614 | 281.8089 | 105.1425 | 19.1189 | 386.9513
1.0952 | 210.6265 | 0.13183 | 247.0037 | 282.1082 | 105.3133 | 19.1351 | 387.4214
1.0957 | 210.8628 | 0.13183 | 247.3914 | 282.5352 | 105.4314 | 19.1467 | 387.9666
1.0967 | 211.2306 | 0.13202 | 247.1336 | 282.3387 | 105.6153 | 19.1639 | 387.954
1.0974 | 211.4401 | 0.13202 | 247.1886 | 282.4287 | 105.7201 | 19.1705 | 388.1487
1.098 | 211.703 | 0.13221 | 247.5067 | 282.7905 | 105.8515 | 19.1832 | 388.642
1.0987 | 212.0445 | 0.13221 | 247.4168 | 282.7575 | 106.0222 | 19.2018 | 388.7798
1.0995 | 212.2276 | 0.13221 | 247.4323 | 282.8036 | 106.1138 | 19.206 | 388.9174
1.1002 | 212.4374 | 0.1324 | 247.6205 | 283.0267 | 106.2187 | 19.2113 | 389.2454
1.101 | 212.8053 | 0.1324 | 247.7676 | 283.2351 | 106.4026 | 19.2322 | 389.6378
1.1017 | 213.0676 | 0.1324 | 247.6575 | 283.1688 | 106.5338 | 19.2435 | 389.7026
1.1023 | 213.0925 | 0.1324 | 247.829 | 283.3444 | 106.5462 | 19.2345 | 389.8907
1.1031 | 213.513 | 0.1324 | 247.8188 | 283.4043 | 106.7565 | 19.2589 | 390.1608
1.1038 | 213.8022 | 0.13259 | 248.1672 | 283.8009 | 106.9011 | 19.2739 | 390.702
1.1045 | 214.038 | 0.13259 | 248.2455 | 283.9185 | 107.019 | 19.2815 | 390.9375
1.1052 | 214.1157 | 0.13259 | 248.1929 | 283.8788 | 107.0578 | 19.2773 | 390.9367
1.106 | 214.5889 | 0.13259 | 248.4517 | 284.2166 | 107.2945 | 19.3064 | 391.511
1.1068 | 214.7982 | 0.13259 | 248.4668 | 284.2665 | 107.3991 | 19.3115 | 391.6656
1.1075 | 215.0869 | 0.13259 | 248.3882 | 284.236 | 107.5434 | 19.3251 | 391.7795
1.1082 | 215.1908 | 0.13259 | 248.7402 | 284.6053 | 107.5954 | 19.322 | 392.2007
1.1089 | 215.4531 | 0.13259 | 248.7319 | 284.6407 | 107.7265 | 19.3332 | 392.3673
1.1096 | 215.6362 | 0.13259 | 248.8175 | 284.7569 | 107.8181 | 19.3372 | 392.575
1.1103 | 215.6611 | 0.13259 | 248.4157 | 284.3592 | 107.8305 | 19.3282 | 392.1898
1.111 | 216.0025 | 0.13259 | 248.7375 | 284.7379 | 108.0012 | 19.3465 | 392.7392
1.1118 | 216.3174 | 0.13259 | 248.9757 | 285.0286 | 108.1587 | 19.3611 | 393.1873
1.1125 | 216.6324 | 0.13259 | 248.8422 | 284.9476 | 108.3162 | 19.377 | 393.2638
1.1131 | 216.6309 | 0.13259 | 248.9237 | 285.0288 | 108.3154 | 19.3656 | 393.3443
1.1138 | 216.8667 | 0.13259 | 249.0604 | 285.2049 | 108.4334 | 19.3744 | 393.6382
1.1147 | 217.2342 | 0.13259 | 249.1901 | 285.3958 | 108.6171 | 19.3924 | 394.0129
1.1154 | 217.4437 | 0.13259 | 249.1836 | 285.4242 | 108.7218 | 19.3987 | 394.1461
1.1161 | 217.4954 | 0.13278 | 249.3487 | 285.5979 | 108.7477 | 19.3922 | 394.3456
1.1168 | 217.7576 | 0.13278 | 249.1084 | 285.4013 | 108.8788 | 19.4032 | 394.2801
1.1176 | 217.9933 | 0.13278 | 249.5536 | 285.8858 | 108.9966 | 19.4106 | 394.8825
1.1182 | 218.0445 | 0.13278 | 249.3341 | 285.6749 | 109.0223 | 19.404 | 394.6971
1.1189 | 218.2012 | 0.13278 | 249.7383 | 286.1052 | 109.1006 | 19.4056 | 395.2058
1.1196 | 218.5162 | 0.13278 | 249.8131 | 286.2325 | 109.2581 | 19.4214 | 395.4906
1.1204 | 218.7518 | 0.13278 | 249.7394 | 286.198 | 109.3759 | 19.4287 | 395.5739
1.1211 | 218.8295 | 0.13278 | 249.8129 | 286.2844 | 109.4147 | 19.4245 | 395.6992
1.1218 | 219.0653 | 0.13278 | 249.7108 | 286.2217 | 109.5327 | 19.4331 | 395.7543
1.1225 | 219.3275 | 0.13278 | 249.8147 | 286.3693 | 109.6638 | 19.4441 | 396.033
1.1233 | 219.5104 | 0.13278 | 249.7584 | 286.3435 | 109.7552 | 19.4467 | 396.0987
1.124 | 219.6406 | 0.13278 | 250.1924 | 286.7992 | 109.8203 | 19.4459 | 396.6195
1.1247 | 219.9028 | 0.13278 | 250.04 | 286.6905 | 109.9514 | 19.4569 | 396.6419
1.1254 | 220.0331 | 0.13278 | 250.0883 | 286.7604 | 110.0165 | 19.4561 | 396.777
1.1263 | 220.2685 | 0.13278 | 250.3599 | 287.0714 | 110.1343 | 19.4621 | 397.2056
1.127 | 220.3724 | 0.13278 | 249.9673 | 286.696 | 110.1862 | 19.459 | 396.8822
1.1276 | 220.5294 | 0.13278 | 250.0883 | 286.8432 | 110.2647 | 19.463 | 397.1079
1.1284 | 220.8176 | 0.13278 | 250.263 | 287.0659 | 110.4088 | 19.4738 | 397.4747
1.1291 | 221.0008 | 0.13278 | 250.4549 | 287.2884 | 110.5004 | 19.4789 | 397.7888
1.1297 | 220.9993 | 0.13278 | 250.1524 | 286.9856 | 110.4996 | 19.4676 | 397.4853
1.1305 | 221.2876 | 0.13278 | 250.8803 | 287.7616 | 110.6438 | 19.4796 | 398.4054
1.1313 | 221.5496 | 0.13278 | 250.4949 | 287.4198 | 110.7748 | 19.4892 | 398.1946
1.1319 | 221.5219 | 0.13278 | 250.7558 | 287.6762 | 110.761 | 19.4769 | 398.4371
1.1327 | 221.8365 | 0.13278 | 250.9811 | 287.9538 | 110.9182 | 19.4899 | 398.8721
1.1335 | 222.0195 | 0.13278 | 251.1646 | 288.1678 | 111.0097 | 19.4937 | 399.1776
1.1342 | 222.2815 | 0.13278 | 251.102 | 288.1489 | 111.1407 | 19.5033 | 399.2897
1.1349 | 222.2799 | 0.13278 | 250.8186 | 287.8653 | 111.14 | 19.4921 | 399.0052
1.1356 | 222.4629 | 0.13278 | 251.0278 | 288.105 | 111.2315 | 19.4959 | 399.3364
1.1363 | 222.6459 | 0.13278 | 251.1415 | 288.2492 | 111.323 | 19.4997 | 399.5721
1.137 | 222.9344 | 0.13278 | 251.1037 | 288.2594 | 111.4672 | 19.5128 | 399.7266
1.1378 | 223.0117 | 0.13278 | 251.3235 | 288.4922 | 111.5059 | 19.5061 | 399.998
1.1385 | 223.0893 | 0.13278 | 251.2476 | 288.4292 | 111.5447 | 19.5019 | 399.9738
1.1393 | 223.3513 | 0.13278 | 251.4464 | 288.6716 | 111.6756 | 19.5114 | 400.3473
1.1398 | 223.3499 | 0.13278 | 250.8598 | 288.0848 | 111.675 | 19.5015 | 399.7597
1.1407 | 223.6385 | 0.13297 | 251.5751 | 288.8482 | 111.8193 | 19.5121 | 400.6674
1.1413 | 223.7953 | 0.13297 | 251.3742 | 288.6734 | 111.8976 | 19.5148 | 400.5711
1.1422 | 224.1362 | 0.13297 | 251.6416 | 288.9976 | 112.0681 | 19.53 | 401.0657
1.1428 | 224.0819 | 0.13297 | 251.4746 | 288.8215 | 112.0409 | 19.5142 | 400.8625
1.1436 | 224.344 | 0.13297 | 251.7495 | 289.1402 | 112.172 | 19.5249 | 401.3122
1.1443 | 224.4213 | 0.13297 | 251.54 | 288.9435 | 112.2106 | 19.5182 | 401.1542
1.1451 | 224.5778 | 0.13297 | 251.6935 | 289.1231 | 112.2889 | 19.5197 | 401.412
1.1457 | 224.6291 | 0.13297 | 251.8033 | 289.2414 | 112.3145 | 19.5132 | 401.556
1.1463 | 224.8386 | 0.13297 | 251.6193 | 289.0924 | 112.4193 | 19.5205 | 401.5117
1.1472 | 225.1003 | 0.13297 | 251.6464 | 289.1632 | 112.5502 | 19.5287 | 401.7133
1.1479 | 225.3101 | 0.13316 | 251.7954 | 289.347 | 112.655 | 19.5348 | 402.0021
1.1486 | 225.3084 | 0.13316 | 251.8569 | 289.4083 | 112.6542 | 19.5225 | 402.0625
1.1493 | 225.4387 | 0.13316 | 252.0102 | 289.5834 | 112.7194 | 19.5229 | 402.3027
1.1501 | 225.7006 | 0.13316 | 252.2772 | 289.894 | 112.8503 | 19.5323 | 402.7443
1.1509 | 225.9098 | 0.13316 | 252.0665 | 289.7181 | 112.9549 | 19.5371 | 402.673
1.1515 | 225.961 | 0.13316 | 252.2353 | 289.8955 | 112.9805 | 19.5306 | 402.876
1.1522 | 226.0648 | 0.13316 | 252.3329 | 290.0104 | 113.0324 | 19.5275 | 403.0428
1.1529 | 226.3268 | 0.13316 | 252.2033 | 289.9244 | 113.1634 | 19.5381 | 403.0878
1.1537 | 226.3249 | 0.13316 | 252.4422 | 290.1631 | 113.1625 | 19.5246 | 403.3255
1.1544 | 226.587 | 0.13316 | 252.5298 | 290.2943 | 113.2935 | 19.5352 | 403.5878
1.1552 | 226.7699 | 0.13316 | 252.5951 | 290.3901 | 113.385 | 19.5389 | 403.775
1.1559 | 226.8737 | 0.13316 | 252.4805 | 290.2928 | 113.4369 | 19.5358 | 403.7296
1.1565 | 226.8722 | 0.13316 | 252.7052 | 290.5172 | 113.4361 | 19.5248 | 403.9533
1.1572 | 227.0815 | 0.13316 | 252.6145 | 290.4614 | 113.5407 | 19.5308 | 404.0022
1.158 | 227.3433 | 0.13316 | 252.586 | 290.4766 | 113.6717 | 19.5401 | 404.1482
1.1587 | 227.4471 | 0.13316 | 252.4211 | 290.329 | 113.7236 | 19.537 | 404.0525
1.1594 | 227.4456 | 0.13316 | 252.4675 | 290.3751 | 113.7228 | 19.526 | 404.0979
1.1602 | 227.7602 | 0.13316 | 252.867 | 290.827 | 113.8801 | 19.5399 | 404.7071
1.1609 | 227.8639 | 0.13316 | 252.8477 | 290.8251 | 113.932 | 19.5368 | 404.757
1.1617 | 228.0465 | 0.13316 | 253.1578 | 291.1655 | 114.0232 | 19.538 | 405.1888
1.1623 | 227.9924 | 0.13316 | 253.0026 | 291.0013 | 113.9962 | 19.5238 | 404.9975
1.163 | 228.228 | 0.13316 | 252.6955 | 290.7335 | 114.114 | 19.532 | 404.8475
1.1639 | 228.4369 | 0.13316 | 252.8978 | 290.9707 | 114.2185 | 19.5355 | 405.1891
1.1646 | 228.5407 | 0.13316 | 252.8616 | 290.9517 | 114.2703 | 19.5324 | 405.2221
1.1653 | 228.6445 | 0.13316 | 253.314 | 291.4214 | 114.3222 | 19.5293 | 405.7437
1.1659 | 228.7486 | 0.13316 | 253.1986 | 291.3234 | 114.3743 | 19.5287 | 405.6977
1.1666 | 228.9842 | 0.13316 | 253.144 | 291.308 | 114.4921 | 19.5369 | 405.8001
1.1675 | 229.114 | 0.13316 | 253.7467 | 291.9324 | 114.557 | 19.5336 | 406.4894
1.168 | 229.1128 | 0.13316 | 253.1811 | 291.3666 | 114.5564 | 19.5252 | 405.923
1.1689 | 229.3479 | 0.13316 | 253.3131 | 291.5377 | 114.6739 | 19.5297 | 406.2117
1.1696 | 229.6099 | 0.13316 | 253.3866 | 291.6549 | 114.8049 | 19.5402 | 406.4599
1.1704 | 229.7398 | 0.13316 | 253.477 | 291.767 | 114.8699 | 19.5381 | 406.6369
1.1711 | 229.7381 | 0.13316 | 253.5154 | 291.805 | 114.869 | 19.526 | 406.6741
1.1718 | 229.8161 | 0.13335 | 253.2294 | 291.532 | 114.908 | 19.522 | 406.4401
1.1725 | 230.0779 | 0.13335 | 253.5485 | 291.8948 | 115.0389 | 19.5312 | 406.9338
1.1733 | 230.2607 | 0.13335 | 253.6195 | 291.9963 | 115.1304 | 19.5348 | 407.1266
1.174 | 230.2062 | 0.13335 | 253.6113 | 291.979 | 115.1031 | 19.5183 | 407.0821
1.1746 | 230.3893 | 0.13335 | 253.9125 | 292.3107 | 115.1946 | 19.5232 | 407.5054
1.1754 | 230.5456 | 0.13335 | 253.5979 | 292.0222 | 115.2728 | 19.5234 | 407.295
1.1761 | 230.7284 | 0.13335 | 253.8186 | 292.2733 | 115.3642 | 19.5271 | 407.6375
1.1768 | 230.7532 | 0.13335 | 253.7383 | 292.1972 | 115.3766 | 19.5185 | 407.5738
1.1776 | 231.015 | 0.13335 | 254.1128 | 292.6153 | 115.5075 | 19.5276 | 408.1228
1.1783 | 231.2241 | 0.13335 | 253.8667 | 292.404 | 115.612 | 19.5323 | 408.0161
1.1791 | 231.4069 | 0.13335 | 254.2515 | 292.8194 | 115.7035 | 19.536 | 408.5228
1.1797 | 231.379 | 0.13335 | 254.1062 | 292.6694 | 115.6895 | 19.5229 | 408.3589
1.1804 | 231.4827 | 0.13335 | 253.9443 | 292.5247 | 115.7413 | 19.5199 | 408.2661
1.1812 | 231.7445 | 0.13335 | 254.0362 | 292.6602 | 115.8722 | 19.529 | 408.5325
1.1819 | 231.8746 | 0.13335 | 254.3888 | 293.0346 | 115.9373 | 19.5282 | 408.9719
1.1826 | 231.8728 | 0.13335 | 254.4807 | 293.1262 | 115.9364 | 19.5163 | 409.0626
1.1833 | 231.9503 | 0.13335 | 254.252 | 292.9104 | 115.9752 | 19.5122 | 408.8855
1.1841 | 232.2121 | 0.13335 | 254.3466 | 293.0486 | 116.106 | 19.5213 | 409.1547
1.1847 | 232.1314 | 0.13335 | 254.4447 | 293.1333 | 116.0657 | 19.5039 | 409.199
1.1855 | 232.3932 | 0.13335 | 254.3174 | 293.0496 | 116.1966 | 19.513 | 409.2462
1.1861 | 232.4707 | 0.13335 | 254.3873 | 293.1324 | 116.2353 | 19.5089 | 409.3678
1.1869 | 232.6797 | 0.13335 | 254.5273 | 293.3072 | 116.3398 | 19.5136 | 409.6471
1.1877 | 232.7832 | 0.13335 | 254.4999 | 293.2971 | 116.3916 | 19.5094 | 409.6887
1.1884 | 232.9135 | 0.13335 | 254.7751 | 293.594 | 116.4567 | 19.5098 | 410.0508
1.1892 | 233.1488 | 0.13335 | 254.6323 | 293.4904 | 116.5744 | 19.5167 | 410.0648
1.1899 | 233.1471 | 0.13335 | 254.6288 | 293.4866 | 116.5735 | 19.5048 | 410.0602
1.1906 | 233.1457 | 0.13354 | 254.5591 | 293.4168 | 116.5729 | 19.4929 | 409.9896
1.1912 | 233.3551 | 0.13354 | 254.6314 | 293.524 | 116.6776 | 19.5 | 410.2015
1.192 | 233.5641 | 0.13354 | 254.7253 | 293.6526 | 116.782 | 19.5046 | 410.4347
1.1927 | 233.7207 | 0.13354 | 254.8296 | 293.7831 | 116.8604 | 19.5072 | 410.6434
1.1934 | 233.6926 | 0.13354 | 254.8878 | 293.8366 | 116.8463 | 19.4931 | 410.6829
1.1941 | 233.7963 | 0.13354 | 254.8864 | 293.8524 | 116.8981 | 19.4901 | 410.7506
1.1949 | 234.058 | 0.13354 | 254.9693 | 293.979 | 117.029 | 19.4992 | 411.008
1.1956 | 234.2671 | 0.13354 | 255.0209 | 294.0655 | 117.1336 | 19.505 | 411.199
1.1963 | 234.2917 | 0.13354 | 255.2438 | 294.2925 | 117.1459 | 19.4954 | 411.4383
1.197 | 234.4745 | 0.13354 | 255.3068 | 294.3859 | 117.2373 | 19.499 | 411.6231
1.1977 | 234.6309 | 0.13354 | 255.2154 | 294.3206 | 117.3155 | 19.5004 | 411.636
1.1986 | 234.7079 | 0.13354 | 255.385 | 294.503 | 117.354 | 19.4929 | 411.8569
1.1992 | 234.7063 | 0.13354 | 255.1439 | 294.2616 | 117.3531 | 19.4823 | 411.6148
1.1998 | 234.8103 | 0.13354 | 255.1984 | 294.3335 | 117.4052 | 19.4816 | 411.7386
1.2007 | 234.9926 | 0.13354 | 255.1678 | 294.3332 | 117.4963 | 19.4817 | 411.8295
1.2013 | 235.1493 | 0.13354 | 255.3639 | 294.5555 | 117.5747 | 19.4855 | 412.1301
1.202 | 235.1739 | 0.13354 | 255.1957 | 294.3914 | 117.587 | 19.4759 | 411.9783
1.2029 | 235.33 | 0.13354 | 255.252 | 294.4737 | 117.665 | 19.475 | 412.1387
1.2036 | 235.46 | 0.13354 | 255.5028 | 294.7461 | 117.73 | 19.4742 | 412.4761
1.2043 | 235.6166 | 0.13354 | 255.5006 | 294.77 | 117.8083 | 19.4768 | 412.5783
1.205 | 235.6937 | 0.13354 | 255.5766 | 294.8589 | 117.8469 | 19.4705 | 412.7057
1.2057 | 235.8239 | 0.13354 | 255.6157 | 294.9197 | 117.912 | 19.4709 | 412.8316
1.2065 | 235.9536 | 0.13354 | 255.5698 | 294.8954 | 117.9768 | 19.4677 | 412.8722
1.2073 | 236.1627 | 0.13354 | 255.7601 | 295.1206 | 118.0814 | 19.4735 | 413.2019
1.2079 | 236.0557 | 0.13354 | 255.6138 | 294.9564 | 118.0278 | 19.4543 | 412.9843
1.2086 | 236.3175 | 0.13354 | 255.9068 | 295.293 | 118.1587 | 19.4644 | 413.4518
1.2093 | 236.4212 | 0.13354 | 255.7445 | 295.148 | 118.2106 | 19.4615 | 413.3586
1.2101 | 236.6301 | 0.13354 | 256.1363 | 295.5746 | 118.315 | 19.4661 | 413.8897
1.2108 | 236.5494 | 0.13354 | 256.1495 | 295.5744 | 118.2747 | 19.449 | 413.8491
1.2115 | 236.7849 | 0.13354 | 255.9017 | 295.3658 | 118.3924 | 19.457 | 413.7583
1.2123 | 236.8883 | 0.13354 | 256.1421 | 295.6235 | 118.4442 | 19.4529 | 414.0676
1.213 | 237.0711 | 0.13354 | 256.2557 | 295.7675 | 118.5355 | 19.4565 | 414.3031
1.2136 | 236.9113 | 0.13354 | 256.0689 | 295.5541 | 118.4556 | 19.433 | 414.0098
1.2144 | 237.2784 | 0.13354 | 256.2154 | 295.7618 | 118.6392 | 19.4506 | 414.401
1.2152 | 237.4609 | 0.13354 | 256.1994 | 295.7763 | 118.7305 | 19.453 | 414.5067
1.2159 | 237.5909 | 0.13354 | 256.0014 | 295.5999 | 118.7955 | 19.4523 | 414.3953
1.2166 | 237.5366 | 0.13354 | 255.9828 | 295.5722 | 118.7683 | 19.4375 | 414.3405
1.2173 | 237.6666 | 0.13354 | 256.3648 | 295.9759 | 118.8333 | 19.4367 | 414.8092
1.2181 | 237.8228 | 0.13354 | 256.064 | 295.7011 | 118.9114 | 19.437 | 414.6125
1.2188 | 238.0059 | 0.13373 | 256.1659 | 295.8336 | 119.003 | 19.4406 | 414.8365
1.2194 | 237.978 | 0.13373 | 256.22 | 295.883 | 118.989 | 19.428 | 414.872
1.2201 | 238.1343 | 0.13373 | 256.37 | 296.0591 | 119.0672 | 19.4295 | 415.1262
1.2209 | 238.3696 | 0.13373 | 256.3827 | 296.111 | 119.1848 | 19.4362 | 415.2958
1.2216 | 238.4734 | 0.13373 | 256.3117 | 296.0573 | 119.2367 | 19.4344 | 415.294
1.2223 | 238.3925 | 0.13373 | 256.4864 | 296.2184 | 119.1962 | 19.4164 | 415.4147
1.2231 | 238.6805 | 0.13373 | 256.6289 | 296.4089 | 119.3402 | 19.4275 | 415.7492
1.2239 | 238.8366 | 0.13373 | 256.7321 | 296.5382 | 119.4183 | 19.4278 | 415.9565
1.2246 | 238.9666 | 0.13373 | 256.7409 | 296.5687 | 119.4833 | 19.427 | 416.052
1.2252 | 238.8861 | 0.13373 | 256.5514 | 296.3657 | 119.443 | 19.4114 | 415.8088
1.2259 | 239.0422 | 0.13373 | 256.6591 | 296.4995 | 119.5211 | 19.4116 | 416.0206
1.2267 | 239.1986 | 0.13373 | 256.5907 | 296.4571 | 119.5993 | 19.413 | 416.0564
1.2274 | 239.4076 | 0.13373 | 256.8262 | 296.7275 | 119.7038 | 19.4188 | 416.4313
1.2281 | 239.3267 | 0.13373 | 256.7015 | 296.5893 | 119.6634 | 19.4008 | 416.2526
1.2289 | 239.562 | 0.13373 | 256.7549 | 296.6819 | 119.781 | 19.4076 | 416.4629
1.2296 | 239.6656 | 0.13373 | 256.7282 | 296.6725 | 119.8328 | 19.4047 | 416.5053
1.2303 | 239.8219 | 0.13373 | 256.5735 | 296.5439 | 119.911 | 19.4061 | 416.4548
1.231 | 239.7148 | 0.13373 | 256.6221 | 296.5746 | 119.8574 | 19.3872 | 416.432
1.2317 | 239.8974 | 0.13373 | 256.8274 | 296.8103 | 119.9487 | 19.3897 | 416.759
1.2325 | 240.2118 | 0.13373 | 257.2382 | 297.2735 | 120.1059 | 19.4039 | 417.3794
1.2332 | 240.2627 | 0.13373 | 257.0321 | 297.0759 | 120.1314 | 19.3968 | 417.2072
1.2339 | 240.2345 | 0.13373 | 256.7876 | 296.8267 | 120.1173 | 19.3832 | 416.9439
1.2348 | 240.4432 | 0.13373 | 257.0217 | 297.0956 | 120.2216 | 19.3867 | 417.3172
1.2355 | 240.5468 | 0.13373 | 256.9946 | 297.0857 | 120.2734 | 19.3838 | 417.3591
1.2362 | 240.7295 | 0.13373 | 257.101 | 297.2225 | 120.3647 | 19.3874 | 417.5873
1.2368 | 240.6489 | 0.13373 | 256.897 | 297.0052 | 120.3245 | 19.3719 | 417.3296
1.2375 | 240.8053 | 0.13373 | 257.4248 | 297.559 | 120.4026 | 19.3733 | 417.9617
1.2383 | 240.935 | 0.13373 | 256.9645 | 297.1203 | 120.4675 | 19.3715 | 417.5878
1.239 | 241.1702 | 0.13373 | 257.2252 | 297.4202 | 120.5851 | 19.3781 | 418.0053
1.2396 | 241.116 | 0.13373 | 257.2505 | 297.4365 | 120.558 | 19.3648 | 417.9945
1.2403 | 241.246 | 0.13373 | 257.2691 | 297.4768 | 120.623 | 19.3641 | 418.0998
1.2411 | 241.4021 | 0.13373 | 257.4835 | 297.7172 | 120.7011 | 19.3644 | 418.4182
1.242 | 241.6635 | 0.13373 | 257.465 | 297.7422 | 120.8317 | 19.3721 | 418.574
1.2426 | 241.6091 | 0.13373 | 257.4533 | 297.7214 | 120.8045 | 19.3576 | 418.526
1.2434 | 241.7657 | 0.13393 | 257.6649 | 297.9591 | 120.8828 | 19.358 | 418.842
1.2441 | 241.8956 | 0.13393 | 257.7549 | 298.0708 | 120.9478 | 19.3573 | 419.0186
1.2448 | 242.0519 | 0.13393 | 257.4944 | 297.8363 | 121.0259 | 19.3587 | 418.8623
1.2455 | 241.9712 | 0.13393 | 257.6567 | 297.9852 | 120.9856 | 19.3422 | 418.9708
1.2463 | 242.2591 | 0.13393 | 257.6378 | 298.0143 | 121.1295 | 19.3531 | 419.1439
1.247 | 242.3099 | 0.13393 | 257.838 | 298.223 | 121.155 | 19.3461 | 419.3779
1.2477 | 242.5189 | 0.13393 | 257.7865 | 298.2064 | 121.2595 | 19.3517 | 419.4658
1.2484 | 242.4907 | 0.13393 | 258.0729 | 298.4881 | 121.2454 | 19.3384 | 419.7334
1.2491 | 242.6472 | 0.13393 | 257.6847 | 298.1259 | 121.3236 | 19.3409 | 419.4495
1.2499 | 242.8296 | 0.13393 | 258.1118 | 298.5834 | 121.4148 | 19.3433 | 419.9982
1.2506 | 243.0648 | 0.13393 | 258.2693 | 298.7801 | 121.5324 | 19.3499 | 420.3125
1.2513 | 242.9313 | 0.13393 | 258.1056 | 298.5942 | 121.4657 | 19.3293 | 420.0598
1.252 | 243.1403 | 0.13393 | 258.2599 | 298.7833 | 121.5702 | 19.335 | 420.3534
1.2528 | 243.2701 | 0.13393 | 258.3836 | 298.9286 | 121.635 | 19.3332 | 420.5637
1.2535 | 243.5054 | 0.13393 | 258.0301 | 298.6143 | 121.7527 | 19.3409 | 420.367
1.2542 | 243.3983 | 0.13393 | 258.4399 | 299.0063 | 121.6992 | 19.3224 | 420.7054
1.2549 | 243.5019 | 0.13393 | 258.5177 | 299.1013 | 121.7509 | 19.3196 | 420.8523
1.2556 | 243.7108 | 0.13393 | 258.2835 | 298.902 | 121.8554 | 19.3253 | 420.7574
1.2564 | 243.8406 | 0.13393 | 258.2452 | 298.8853 | 121.9203 | 19.3235 | 420.8056
1.257 | 243.8125 | 0.13393 | 258.3717 | 299.0072 | 121.9063 | 19.3114 | 420.9134
1.2578 | 243.9686 | 0.13393 | 258.3113 | 298.9727 | 121.9843 | 19.3117 | 420.957
1.2585 | 244.2039 | 0.13393 | 258.558 | 299.2587 | 122.102 | 19.3194 | 421.3606
1.2593 | 244.36 | 0.13393 | 258.4036 | 299.1303 | 122.18 | 19.3197 | 421.3103
1.26 | 244.5162 | 0.13393 | 258.4395 | 299.1922 | 122.2581 | 19.3211 | 421.4503
1.2607 | 244.4355 | 0.13393 | 258.7579 | 299.4972 | 122.2178 | 19.3048 | 421.7149
1.2615 | 244.5916 | 0.13393 | 258.2941 | 299.0594 | 122.2958 | 19.3052 | 421.3552
1.2622 | 244.7215 | 0.13393 | 258.3709 | 299.1578 | 122.3607 | 19.3045 | 421.5186
1.2629 | 244.8513 | 0.13393 | 258.2523 | 299.0609 | 122.4257 | 19.3039 | 421.4865
1.2635 | 244.876 | 0.13393 | 258.4753 | 299.288 | 122.438 | 19.296 | 421.726
1.2642 | 245.085 | 0.13393 | 258.9368 | 299.7843 | 122.5425 | 19.3016 | 422.3268
1.265 | 245.1093 | 0.13393 | 258.7418 | 299.5933 | 122.5546 | 19.2915 | 422.148
1.2657 | 245.3182 | 0.13393 | 258.596 | 299.4824 | 122.6591 | 19.2971 | 422.1415
1.2664 | 245.2111 | 0.13393 | 258.6599 | 299.5285 | 122.6056 | 19.2788 | 422.134
1.2672 | 245.4989 | 0.13393 | 258.5492 | 299.4657 | 122.7495 | 19.2895 | 422.2151
1.2679 | 245.6024 | 0.13393 | 258.69 | 299.6237 | 122.8012 | 19.2868 | 422.4249
1.2688 | 245.9164 | 0.13393 | 258.9934 | 299.9795 | 122.9582 | 19.2985 | 422.9377
1.2693 | 245.7568 | 0.13393 | 258.7014 | 299.6609 | 122.8784 | 19.2772 | 422.5393
1.2701 | 245.9128 | 0.13393 | 258.8711 | 299.8566 | 122.9564 | 19.2775 | 422.813
1.2708 | 246.0692 | 0.13393 | 259.0513 | 300.0628 | 123.0346 | 19.2801 | 423.0974
1.2716 | 246.2251 | 0.13393 | 259.2224 | 300.2599 | 123.1125 | 19.2793 | 423.3725
1.2722 | 246.0655 | 0.13393 | 258.8167 | 299.8277 | 123.0328 | 19.2581 | 422.8604
1.2729 | 246.2744 | 0.13393 | 259.1354 | 300.1811 | 123.1372 | 19.2637 | 423.3183
1.2738 | 246.4566 | 0.13393 | 258.9392 | 300.0153 | 123.2283 | 19.265 | 423.2436
1.2744 | 246.5867 | 0.13393 | 259.0686 | 300.1663 | 123.2933 | 19.2654 | 423.4597
1.2752 | 246.6636 | 0.13393 | 259.1751 | 300.2857 | 123.3318 | 19.2596 | 423.6175
1.2758 | 246.741 | 0.13393 | 259.2318 | 300.3553 | 123.3705 | 19.2559 | 423.7258
1.2765 | 246.8447 | 0.13393 | 259.0491 | 300.1898 | 123.4223 | 19.2543 | 423.6122
1.2774 | 247.0794 | 0.13393 | 259.3272 | 300.5071 | 123.5397 | 19.2587 | 424.0468
1.2781 | 247.2619 | 0.13393 | 259.2321 | 300.4425 | 123.631 | 19.2622 | 424.0734
1.2788 | 247.181 | 0.13393 | 259.3602 | 300.557 | 123.5905 | 19.2451 | 424.1475
1.2795 | 247.2847 | 0.13393 | 259.4473 | 300.6614 | 123.6423 | 19.2435 | 424.3038
1.2802 | 247.3092 | 0.13393 | 259.6938 | 300.912 | 123.6546 | 19.2346 | 424.5666
1.281 | 247.4652 | 0.13393 | 259.7875 | 301.0317 | 123.7326 | 19.235 | 424.7643
1.2816 | 247.4371 | 0.13393 | 259.5925 | 300.8321 | 123.7186 | 19.2231 | 424.5506
1.2824 | 247.7512 | 0.13393 | 259.6596 | 300.9515 | 123.8756 | 19.2358 | 424.8271
1.2831 | 247.8547 | 0.13393 | 259.4796 | 300.7887 | 123.9273 | 19.2331 | 424.7161
1.2838 | 247.9847 | 0.13393 | 259.4963 | 300.8271 | 123.9924 | 19.2336 | 424.8194
1.2845 | 247.8775 | 0.13393 | 259.3796 | 300.6925 | 123.9387 | 19.2146 | 424.6313
1.2852 | 248.1127 | 0.13393 | 259.4445 | 300.7966 | 124.0563 | 19.2222 | 424.853
1.286 | 248.2423 | 0.13393 | 259.4201 | 300.7939 | 124.1212 | 19.2205 | 424.915
1.2868 | 248.5827 | 0.13393 | 260.019 | 301.4495 | 124.2914 | 19.2352 | 425.7408
1.2875 | 248.5281 | 0.13393 | 259.6969 | 301.1183 | 124.2641 | 19.2202 | 425.3823
1.2882 | 248.6582 | 0.13393 | 259.6722 | 301.1152 | 124.3291 | 19.2207 | 425.4443
1.2889 | 248.8141 | 0.13393 | 259.9335 | 301.4026 | 124.4071 | 19.2211 | 425.8096
1.2897 | 248.9176 | 0.13393 | 259.7331 | 301.2194 | 124.4588 | 19.2184 | 425.6782
1.2903 | 248.8106 | 0.13393 | 259.6594 | 301.1278 | 124.4053 | 19.2005 | 425.5331
1.291 | 249.0984 | 0.13393 | 259.8689 | 301.3853 | 124.5492 | 19.2122 | 425.9345
1.2918 | 249.2281 | 0.13393 | 259.7653 | 301.3033 | 124.614 | 19.2105 | 425.9174
1.2925 | 249.3052 | 0.13393 | 259.7896 | 301.3405 | 124.6526 | 19.2058 | 425.9931
1.2932 | 249.3035 | 0.13393 | 260.1154 | 301.666 | 124.6518 | 19.1961 | 426.3177
1.294 | 249.4858 | 0.13393 | 259.9871 | 301.5681 | 124.7429 | 19.1985 | 426.311
1.2945 | 249.5897 | 0.13393 | 260.2796 | 301.8778 | 124.7948 | 19.1981 | 426.6727
1.2955 | 249.956 | 0.13393 | 260.2182 | 301.8775 | 124.978 | 19.2126 | 426.8555
1.2961 | 249.9016 | 0.13393 | 260.051 | 301.7013 | 124.9508 | 19.1988 | 426.6521
1.2968 | 250.0051 | 0.13393 | 260.2655 | 301.933 | 125.0025 | 19.1962 | 426.9356
1.2975 | 249.9768 | 0.13393 | 260.2175 | 301.8803 | 124.9884 | 19.1834 | 426.8687
1.2983 | 250.0801 | 0.13393 | 260.5829 | 302.2629 | 125.04 | 19.1797 | 427.303
1.299 | 249.9467 | 0.13393 | 260.3279 | 301.9856 | 124.9733 | 19.16 | 426.959
1.2997 | 250.1818 | 0.13393 | 260.2994 | 301.9964 | 125.0909 | 19.1675 | 427.0874
1.3004 | 250.259 | 0.13393 | 259.9016 | 301.6114 | 125.1295 | 19.1629 | 426.7409
1.3012 | 250.4413 | 0.13393 | 260.4495 | 302.1897 | 125.2206 | 19.1653 | 427.4104
1.3018 | 250.3869 | 0.13393 | 260.4357 | 302.1668 | 125.1934 | 19.1516 | 427.3603
1.3025 | 250.5957 | 0.13393 | 260.5534 | 302.3193 | 125.2978 | 19.1571 | 427.6172
1.3033 | 250.6465 | 0.13393 | 260.4152 | 302.1896 | 125.3232 | 19.1505 | 427.5129
1.304 | 250.8551 | 0.13393 | 260.4602 | 302.2693 | 125.4275 | 19.1549 | 427.6969
1.3048 | 250.8532 | 0.13393 | 260.7615 | 302.5704 | 125.4266 | 19.1443 | 427.997
1.3055 | 251.0093 | 0.13393 | 260.9514 | 302.7863 | 125.5047 | 19.1457 | 428.2909
1.3062 | 251.1654 | 0.13393 | 260.6521 | 302.513 | 125.5827 | 19.1472 | 428.0957
1.3071 | 251.3212 | 0.13393 | 260.7497 | 302.6366 | 125.6606 | 19.1465 | 428.2972
1.3076 | 251.267 | 0.13393 | 260.8356 | 302.7134 | 125.6335 | 19.134 | 428.3469
1.3083 | 251.4231 | 0.13393 | 261.1789 | 303.0827 | 125.7115 | 19.1355 | 428.7943
1.3091 | 251.6055 | 0.13393 | 261.0683 | 303.0026 | 125.8028 | 19.1389 | 428.8053
1.3099 | 251.6559 | 0.13393 | 260.9147 | 302.8574 | 125.828 | 19.1302 | 428.6853
1.3105 | 251.7071 | 0.13393 | 261.1003 | 303.0514 | 125.8535 | 19.1258 | 428.905
1.3113 | 251.9155 | 0.13393 | 261.007 | 302.9929 | 125.9577 | 19.1292 | 428.9507
1.3119 | 252.072 | 0.13393 | 261.2951 | 303.3071 | 126.036 | 19.1327 | 429.3431
1.3128 | 252.1487 | 0.13393 | 261.1974 | 303.2221 | 126.0743 | 19.1261 | 429.2965
1.3136 | 252.1993 | 0.13393 | 261.2643 | 303.2975 | 126.0996 | 19.1184 | 429.3972
1.3142 | 252.3819 | 0.13393 | 261.1205 | 303.1841 | 126.1909 | 19.123 | 429.3751
1.3149 | 252.4853 | 0.13393 | 261.1638 | 303.2447 | 126.2427 | 19.1204 | 429.4873
1.3157 | 252.6149 | 0.13393 | 260.9798 | 303.0822 | 126.3074 | 19.1188 | 429.3897
1.3164 | 252.771 | 0.13393 | 261.3329 | 303.4614 | 126.3855 | 19.1203 | 429.8469
1.3171 | 252.7166 | 0.13393 | 261.0352 | 303.1546 | 126.3583 | 19.1068 | 429.5129
1.3177 | 252.8729 | 0.13393 | 260.9286 | 303.074 | 126.4364 | 19.1093 | 429.5105
1.3186 | 253.0023 | 0.13393 | 261.272 | 303.439 | 126.5011 | 19.1067 | 429.9402
1.3193 | 253.1583 | 0.13393 | 261.3759 | 303.569 | 126.5792 | 19.1081 | 430.1481
1.3199 | 253.0513 | 0.13393 | 261.3102 | 303.4854 | 126.5256 | 19.0907 | 430.0111
1.3207 | 253.2074 | 0.13393 | 261.1326 | 303.3338 | 126.6037 | 19.0922 | 429.9375
1.3214 | 253.3896 | 0.13393 | 261.3601 | 303.5917 | 126.6948 | 19.0946 | 430.2865
1.3221 | 253.5722 | 0.13393 | 261.4465 | 303.7085 | 126.7861 | 19.0991 | 430.4946
1.3229 | 253.5964 | 0.13393 | 261.3279 | 303.594 | 126.7982 | 19.0896 | 430.3922
1.3236 | 253.7262 | 0.13393 | 261.5697 | 303.8574 | 126.8631 | 19.089 | 430.7205
1.3244 | 253.9347 | 0.13393 | 261.6116 | 303.9341 | 126.9674 | 19.0934 | 430.9014
1.3251 | 254.1435 | 0.13393 | 261.7772 | 304.1344 | 127.0717 | 19.0989 | 431.2062
1.3257 | 253.9837 | 0.13393 | 261.4492 | 303.7799 | 126.9919 | 19.0775 | 430.7717
1.3265 | 254.1661 | 0.13393 | 261.6894 | 304.0505 | 127.0831 | 19.081 | 431.1335
1.3272 | 254.3483 | 0.13393 | 261.6206 | 304.012 | 127.1742 | 19.0834 | 431.1861
1.328 | 254.4781 | 0.13393 | 261.7934 | 304.2064 | 127.239 | 19.0829 | 431.4455
1.3285 | 254.4502 | 0.13393 | 261.6587 | 304.0671 | 127.2251 | 19.0726 | 431.2922
1.3294 | 254.6322 | 0.13393 | 261.8062 | 304.2449 | 127.3161 | 19.0739 | 431.561
1.3301 | 254.7883 | 0.13393 | 261.7519 | 304.2166 | 127.3941 | 19.0754 | 431.6108
1.3308 | 254.9443 | 0.13393 | 261.7687 | 304.2595 | 127.4722 | 19.0769 | 431.7316
1.3316 | 254.9949 | 0.13393 | 261.8065 | 304.3056 | 127.4974 | 19.0694 | 431.8031
1.3323 | 255.1772 | 0.13393 | 261.8263 | 304.3558 | 127.5886 | 19.0728 | 431.9444
1.333 | 255.2543 | 0.13393 | 261.7674 | 304.3097 | 127.6271 | 19.0684 | 431.9369
1.3337 | 255.4632 | 0.13393 | 262.1266 | 304.7038 | 127.7316 | 19.0748 | 432.4354
1.3345 | 255.4347 | 0.13393 | 262.1581 | 304.7306 | 127.7174 | 19.0614 | 432.4479
1.3351 | 255.5646 | 0.13393 | 262.1975 | 304.7916 | 127.7823 | 19.062 | 432.5739
1.3358 | 255.7207 | 0.13393 | 262.1464 | 304.7665 | 127.8603 | 19.0634 | 432.6269
1.3366 | 255.8502 | 0.13393 | 262.1231 | 304.7648 | 127.9251 | 19.0619 | 432.6899
1.3373 | 255.8483 | 0.13393 | 262.1892 | 304.8305 | 127.9241 | 19.0515 | 432.7547
1.338 | 255.8992 | 0.13393 | 262.4206 | 305.0705 | 127.9496 | 19.0462 | 433.0201
1.3388 | 256.1075 | 0.13393 | 262.5264 | 305.2109 | 128.0537 | 19.0495 | 433.2647
1.3395 | 256.2637 | 0.13393 | 262.4695 | 305.1802 | 128.1319 | 19.052 | 433.312
1.3402 | 256.2355 | 0.13393 | 262.7224 | 305.4283 | 128.1177 | 19.0397 | 433.5461
1.341 | 256.4966 | 0.13393 | 262.5836 | 305.333 | 128.2483 | 19.048 | 433.5813
1.3418 | 256.5735 | 0.13393 | 262.7658 | 305.528 | 128.2867 | 19.0426 | 433.8148
1.3425 | 256.7558 | 0.13393 | 262.7287 | 305.5213 | 128.3779 | 19.046 | 433.8992
1.343 | 256.6491 | 0.13393 | 262.8227 | 305.5976 | 128.3246 | 19.0309 | 433.9221
1.3438 | 256.9101 | 0.13393 | 262.7939 | 305.6122 | 128.455 | 19.0382 | 434.0673
1.3445 | 256.9873 | 0.13393 | 262.745 | 305.5763 | 128.4937 | 19.0348 | 434.0699
1.3453 | 257.0903 | 0.13393 | 262.9921 | 305.8404 | 128.5451 | 19.0303 | 434.3856
1.3459 | 257.0624 | 0.13393 | 262.7388 | 305.5825 | 128.5312 | 19.0202 | 434.1137
1.3468 | 257.2707 | 0.13393 | 262.9245 | 305.8029 | 128.6353 | 19.0235 | 434.4383
1.3475 | 257.4004 | 0.13393 | 263.1205 | 306.0206 | 128.7002 | 19.023 | 434.7208
1.3482 | 257.5564 | 0.13393 | 263.1184 | 306.0445 | 128.7782 | 19.0245 | 434.8227
1.3488 | 257.4495 | 0.13393 | 263.1724 | 306.0807 | 128.7248 | 19.0085 | 434.8054
1.3496 | 257.7104 | 0.13393 | 263.032 | 305.9837 | 128.8552 | 19.0157 | 434.8389
1.3504 | 257.8926 | 0.13393 | 263.1394 | 306.1215 | 128.9463 | 19.0181 | 435.0678
1.3511 | 257.9959 | 0.13393 | 263.3321 | 306.3315 | 128.998 | 19.0157 | 435.3294
1.3519 | 258.2046 | 0.13393 | 263.4908 | 306.5249 | 129.1023 | 19.021 | 435.6272
1.3525 | 258.1238 | 0.13393 | 263.1805 | 306.2011 | 129.0619 | 19.006 | 435.263
1.3533 | 258.3323 | 0.13393 | 263.2484 | 306.3037 | 129.1661 | 19.0104 | 435.4699
1.354 | 258.4093 | 0.13393 | 263.3469 | 306.4151 | 129.2046 | 19.006 | 435.6198
1.3547 | 258.5916 | 0.13393 | 263.3834 | 306.482 | 129.2958 | 19.0094 | 435.7778
1.3554 | 258.616 | 0.13393 | 263.4137 | 306.5164 | 129.308 | 19.0012 | 435.8244
1.3561 | 258.6932 | 0.13393 | 263.4414 | 306.5569 | 129.3466 | 18.9978 | 435.9035
1.3569 | 258.8753 | 0.13393 | 263.53 | 306.6759 | 129.4377 | 19.0002 | 436.1135
1.3576 | 259.0839 | 0.13393 | 263.6257 | 306.8064 | 129.542 | 19.0056 | 436.3483
1.3582 | 259.0032 | 0.13393 | 263.5807 | 306.7479 | 129.5016 | 18.9906 | 436.2495
1.359 | 259.2906 | 0.13393 | 263.8667 | 307.0818 | 129.6453 | 19.0008 | 436.7271
1.3598 | 259.4464 | 0.13393 | 263.8132 | 307.0543 | 129.7232 | 19.0012 | 436.7775
1.3605 | 259.576 | 0.13393 | 263.7489 | 307.0116 | 129.788 | 19.0008 | 436.7996
1.3612 | 259.4953 | 0.13393 | 263.8681 | 307.1174 | 129.7477 | 18.9858 | 436.865
1.3619 | 259.7039 | 0.13393 | 263.9075 | 307.1915 | 129.852 | 18.9912 | 437.0434
1.3627 | 259.886 | 0.13393 | 264.0849 | 307.3992 | 129.943 | 18.9936 | 437.3422
1.3634 | 259.963 | 0.13393 | 263.7009 | 307.0281 | 129.9815 | 18.9892 | 437.0096
1.364 | 259.856 | 0.13393 | 263.6872 | 306.9965 | 129.928 | 18.9724 | 436.9245
1.3647 | 260.0119 | 0.13393 | 263.8899 | 307.2253 | 130.006 | 18.9739 | 437.2312
1.3655 | 260.2205 | 0.13393 | 264.0668 | 307.4369 | 130.1103 | 18.9792 | 437.5471
1.3663 | 260.2973 | 0.13393 | 263.7662 | 307.1491 | 130.1487 | 18.9739 | 437.2977
1.3669 | 260.3482 | 0.13393 | 263.5862 | 306.9776 | 130.1741 | 18.9687 | 437.1517
1.3677 | 260.504 | 0.13393 | 263.9347 | 307.352 | 130.252 | 18.9692 | 437.604
1.3684 | 260.6862 | 0.13393 | 263.9865 | 307.4342 | 130.3431 | 18.9726 | 437.7773
1.3692 | 260.8157 | 0.13393 | 263.9566 | 307.4258 | 130.4078 | 18.9711 | 437.8337
1.3699 | 260.9716 | 0.13393 | 264.0261 | 307.5214 | 130.4858 | 18.9726 | 438.0072
1.3705 | 260.8909 | 0.13393 | 264.0952 | 307.577 | 130.4454 | 18.9578 | 438.0225
1.3713 | 261.0468 | 0.13393 | 264.2547 | 307.7625 | 130.5234 | 18.9592 | 438.2859
1.372 | 261.3079 | 0.13393 | 264.4341 | 307.9854 | 130.6539 | 18.9674 | 438.6394
1.3728 | 261.3848 | 0.13393 | 264.2478 | 307.8119 | 130.6924 | 18.9631 | 438.5043
1.3735 | 261.3302 | 0.13393 | 264.1645 | 307.7195 | 130.6651 | 18.9492 | 438.3846
1.3742 | 261.5388 | 0.13393 | 264.4848 | 308.0746 | 130.7694 | 18.9545 | 438.844
1.3749 | 261.6421 | 0.13393 | 264.5866 | 308.1936 | 130.821 | 18.9522 | 439.0147
1.3756 | 261.7982 | 0.13393 | 264.7547 | 308.3877 | 130.8991 | 18.9547 | 439.2868
1.3763 | 261.7699 | 0.13393 | 264.5126 | 308.141 | 130.885 | 18.9427 | 439.0259
1.3771 | 262.0573 | 0.13393 | 264.5448 | 308.221 | 131.0286 | 18.9528 | 439.2497
1.3778 | 262.1342 | 0.13393 | 264.7164 | 308.4054 | 131.0671 | 18.9485 | 439.4725
1.3786 | 262.2634 | 0.13393 | 264.6734 | 308.384 | 131.1317 | 18.9461 | 439.5157
1.3794 | 262.472 | 0.13393 | 264.9987 | 308.744 | 131.236 | 18.9514 | 439.98
1.3801 | 262.4437 | 0.13393 | 264.8542 | 308.5948 | 131.2218 | 18.9395 | 439.8167
1.3806 | 262.5737 | 0.13393 | 264.9229 | 308.6851 | 131.2868 | 18.941 | 439.972
1.3815 | 262.6766 | 0.13393 | 264.7489 | 308.5283 | 131.3383 | 18.9367 | 439.8666
1.3821 | 262.859 | 0.13393 | 264.8309 | 308.6407 | 131.4295 | 18.9411 | 440.0702
1.3828 | 262.8046 | 0.13393 | 265.1059 | 308.9067 | 131.4023 | 18.9283 | 440.309
1.3835 | 262.9605 | 0.13393 | 264.9496 | 308.7764 | 131.4803 | 18.9298 | 440.2566
1.3844 | 263.195 | 0.13393 | 264.9467 | 308.8125 | 131.5975 | 18.935 | 440.41
1.3851 | 263.2456 | 0.13393 | 265.0662 | 308.9405 | 131.6228 | 18.9289 | 440.5633
1.3857 | 263.3228 | 0.13393 | 265.5321 | 309.4192 | 131.6614 | 18.9256 | 441.0806
1.3866 | 263.4783 | 0.13393 | 265.2649 | 309.1779 | 131.7391 | 18.9251 | 440.9171
1.3873 | 263.6342 | 0.13393 | 265.209 | 309.148 | 131.8171 | 18.9266 | 440.9651
1.3879 | 263.7376 | 0.13393 | 265.3029 | 309.2592 | 131.8688 | 18.9253 | 441.128
1.3887 | 263.6567 | 0.13393 | 265.313 | 309.2558 | 131.8284 | 18.9097 | 441.0841
1.3894 | 263.8652 | 0.13393 | 265.362 | 309.3395 | 131.9326 | 18.9149 | 441.2721
1.3901 | 263.9948 | 0.13393 | 265.3347 | 309.3338 | 131.9974 | 18.9145 | 441.3312
1.3909 | 264.1505 | 0.13393 | 265.2364 | 309.2615 | 132.0753 | 18.915 | 441.3367
1.3915 | 264.0961 | 0.13393 | 265.4417 | 309.4577 | 132.048 | 18.9023 | 441.5058
1.3922 | 264.252 | 0.13393 | 265.5174 | 309.5594 | 132.126 | 18.9038 | 441.6854
1.393 | 264.4603 | 0.13393 | 265.4173 | 309.494 | 132.2301 | 18.9081 | 441.7242
1.3937 | 264.6162 | 0.13393 | 265.8754 | 309.9781 | 132.3081 | 18.9096 | 442.2862
1.3944 | 264.5354 | 0.13393 | 265.7089 | 309.7981 | 132.2677 | 18.895 | 442.0658
1.3952 | 264.77 | 0.13393 | 265.8504 | 309.9787 | 132.385 | 18.9012 | 442.3637
1.3959 | 265.0049 | 0.13393 | 265.7286 | 309.896 | 132.5024 | 18.9083 | 442.3985
1.3967 | 265.1079 | 0.13393 | 265.6099 | 309.7946 | 132.554 | 18.905 | 442.3485
1.3974 | 265.3164 | 0.13393 | 265.7197 | 309.9391 | 132.6582 | 18.9103 | 442.5973
1.398 | 265.1567 | 0.13393 | 265.742 | 309.9348 | 132.5784 | 18.8901 | 442.5131
1.3988 | 265.3915 | 0.13393 | 266.0664 | 310.2984 | 132.6958 | 18.8973 | 442.9941
1.3995 | 265.4946 | 0.13393 | 266.0255 | 310.2746 | 132.7473 | 18.894 | 443.0219
1.4002 | 265.6507 | 0.13393 | 266.088 | 310.3631 | 132.8253 | 18.8964 | 443.1885
1.4009 | 265.5697 | 0.13393 | 266.0626 | 310.3243 | 132.7849 | 18.881 | 443.1091
1.4016 | 265.7519 | 0.13393 | 265.9227 | 310.2146 | 132.8759 | 18.8844 | 443.0906
1.4024 | 265.9339 | 0.13393 | 266.0518 | 310.3741 | 132.9669 | 18.8867 | 443.3411
1.4031 | 266.0634 | 0.13393 | 266.0273 | 310.3712 | 133.0317 | 18.8863 | 443.4029
1.4038 | 266.1666 | 0.13393 | 266.3122 | 310.6733 | 133.0833 | 18.8841 | 443.7566
1.4045 | 266.2962 | 0.13393 | 266.3811 | 310.7638 | 133.1481 | 18.8837 | 443.9119
1.4053 | 266.452 | 0.13393 | 266.1634 | 310.5721 | 133.226 | 18.8851 | 443.7981
1.4061 | 266.634 | 0.13393 | 266.2156 | 310.6546 | 133.317 | 18.8875 | 443.9716
1.4067 | 266.5269 | 0.13393 | 266.4761 | 310.8973 | 133.2635 | 18.8712 | 444.1607
1.4074 | 266.7091 | 0.13393 | 266.2623 | 310.7138 | 133.3545 | 18.8746 | 444.0684
1.4081 | 266.9176 | 0.13393 | 266.4767 | 310.963 | 133.4588 | 18.8798 | 444.4218
1.4089 | 266.9417 | 0.13393 | 266.3598 | 310.85 | 133.4708 | 18.8709 | 444.3209
1.4096 | 267.2027 | 0.13393 | 266.3915 | 310.9253 | 133.6014 | 18.8799 | 444.5266
1.4103 | 267.0957 | 0.13393 | 266.3692 | 310.8851 | 133.5478 | 18.8637 | 444.433
1.411 | 267.1989 | 0.13393 | 266.836 | 311.3691 | 133.5994 | 18.8614 | 444.9686
1.4117 | 267.46 | 0.13393 | 266.7614 | 311.3381 | 133.73 | 18.8703 | 445.0681
1.4125 | 267.6151 | 0.13373 | 266.5528 | 311.1553 | 133.8075 | 18.8708 | 444.9629
1.4132 | 267.5868 | 0.13373 | 266.5686 | 311.1664 | 133.7934 | 18.8592 | 444.9598
1.4139 | 267.7163 | 0.13373 | 266.6913 | 311.3106 | 133.8581 | 18.8588 | 445.1688
1.4148 | 267.898 | 0.13373 | 267.006 | 311.6557 | 133.949 | 18.8602 | 445.6047
1.4155 | 268.0533 | 0.13354 | 266.9067 | 311.5823 | 134.0267 | 18.8617 | 445.6089
1.4162 | 268.2354 | 0.13354 | 266.6414 | 311.3473 | 134.1177 | 18.865 | 445.465
1.4168 | 268.0228 | 0.13335 | 266.7171 | 311.3876 | 134.0114 | 18.8424 | 445.399
1.4175 | 268.2839 | 0.13335 | 266.6471 | 311.361 | 134.1419 | 18.8513 | 445.503
1.4182 | 268.3608 | 0.13335 | 267.0712 | 311.798 | 134.1804 | 18.8472 | 445.9784
1.4191 | 268.5162 | 0.13335 | 267.0619 | 311.8146 | 134.2581 | 18.8467 | 446.0727
1.4197 | 268.4088 | 0.13316 | 267.0264 | 311.7612 | 134.2044 | 18.8316 | 445.9656
1.4204 | 268.6173 | 0.13316 | 267.1524 | 311.9219 | 134.3086 | 18.8367 | 446.2306
1.4212 | 268.8253 | 0.13316 | 267.0029 | 311.8071 | 134.4126 | 18.84 | 446.2198
1.4219 | 268.8761 | 0.13316 | 267.3457 | 312.1583 | 134.438 | 18.835 | 446.5964
1.4227 | 268.8475 | 0.13316 | 267.3002 | 312.1082 | 134.4238 | 18.8226 | 446.5319
1.4234 | 268.977 | 0.13316 | 267.2084 | 312.0379 | 134.4885 | 18.8222 | 446.5264
1.4242 | 269.1589 | 0.13316 | 267.1108 | 311.9707 | 134.5795 | 18.8246 | 446.5501
1.4249 | 269.3673 | 0.13316 | 267.3657 | 312.2603 | 134.6837 | 18.8298 | 446.9439
1.4256 | 269.4179 | 0.13316 | 267.3566 | 312.2596 | 134.709 | 18.8239 | 446.9685
1.4262 | 269.3892 | 0.13297 | 267.3787 | 312.2769 | 134.6946 | 18.8133 | 446.9715
1.427 | 269.4398 | 0.13297 | 267.4233 | 312.3299 | 134.7199 | 18.8075 | 447.0498
1.4277 | 269.7006 | 0.13297 | 267.4649 | 312.415 | 134.8503 | 18.8153 | 447.2653
1.4285 | 269.8564 | 0.13297 | 267.5859 | 312.562 | 134.9282 | 18.8168 | 447.4902
1.4291 | 269.7494 | 0.13297 | 267.4213 | 312.3795 | 134.8747 | 18.8008 | 447.2542
1.4299 | 269.9839 | 0.13297 | 267.37 | 312.3673 | 134.9919 | 18.8069 | 447.3593
1.4305 | 270.1135 | 0.13297 | 267.449 | 312.468 | 135.0568 | 18.8075 | 447.5247
1.4314 | 270.321 | 0.13278 | 267.472 | 312.5255 | 135.1605 | 18.8107 | 447.686
1.4321 | 270.319 | 0.13278 | 267.8069 | 312.8601 | 135.1595 | 18.8012 | 448.0196
1.4328 | 270.4223 | 0.13278 | 267.5299 | 312.6003 | 135.2112 | 18.7999 | 447.8114
1.4335 | 270.5255 | 0.13278 | 267.5122 | 312.5998 | 135.2628 | 18.7977 | 447.8625
1.4343 | 270.6806 | 0.13259 | 268.078 | 313.1914 | 135.3403 | 18.7982 | 448.5317
1.435 | 270.8626 | 0.13259 | 267.7666 | 312.9104 | 135.4313 | 18.8015 | 448.3417
1.4356 | 270.8345 | 0.13259 | 267.6646 | 312.8036 | 135.4172 | 18.7911 | 448.2209
1.4364 | 270.9637 | 0.13259 | 267.7443 | 312.905 | 135.4819 | 18.7898 | 448.3868
1.4371 | 271.0932 | 0.13259 | 267.9679 | 313.1501 | 135.5466 | 18.7895 | 448.6967
1.4378 | 271.249 | 0.13259 | 267.8489 | 313.0571 | 135.6245 | 18.791 | 448.6816
1.4384 | 271.1158 | 0.13259 | 267.7476 | 312.9336 | 135.5579 | 18.7742 | 448.4915
1.4392 | 271.324 | 0.13259 | 267.7443 | 312.965 | 135.662 | 18.7784 | 448.627
1.44 | 271.5847 | 0.13259 | 267.9699 | 313.2341 | 135.7924 | 18.7862 | 449.0264
1.4407 | 271.7142 | 0.13259 | 267.6998 | 312.9855 | 135.8571 | 18.7859 | 448.8426
1.4414 | 271.6069 | 0.13259 | 267.908 | 313.1759 | 135.8035 | 18.7691 | 448.9793
1.4421 | 271.7627 | 0.13259 | 268.2072 | 313.5009 | 135.8813 | 18.7706 | 449.3823
1.4428 | 271.9973 | 0.13259 | 268.1045 | 313.4374 | 135.9987 | 18.7776 | 449.436
1.4436 | 272.074 | 0.13259 | 268.244 | 313.5897 | 136.037 | 18.7726 | 449.6267
1.4443 | 271.9669 | 0.13259 | 267.9693 | 313.2972 | 135.9835 | 18.7568 | 449.2806
1.4451 | 272.2803 | 0.13259 | 268.2094 | 313.5894 | 136.1401 | 18.7683 | 449.7296
1.4456 | 272.3312 | 0.13259 | 268.1125 | 313.501 | 136.1656 | 18.7644 | 449.6666
1.4465 | 272.5129 | 0.13259 | 268.5737 | 313.9925 | 136.2564 | 18.7658 | 450.249
1.4472 | 272.747 | 0.1324 | 268.2771 | 313.7349 | 136.3735 | 18.7727 | 450.1084
1.4479 | 272.6136 | 0.1324 | 268.368 | 313.8036 | 136.3068 | 18.7551 | 450.1104
1.4486 | 272.8743 | 0.1324 | 268.4879 | 313.967 | 136.4372 | 18.7629 | 450.4041
1.4494 | 273.0564 | 0.1324 | 268.5505 | 314.0599 | 136.5282 | 18.7662 | 450.5881
1.4501 | 273.1853 | 0.13221 | 268.4706 | 314.0014 | 136.5926 | 18.7659 | 450.5941
1.4508 | 273.078 | 0.13221 | 268.4198 | 313.9328 | 136.539 | 18.7492 | 450.4718
1.4515 | 273.2863 | 0.13221 | 268.585 | 314.1328 | 136.6432 | 18.7543 | 450.7759
1.4524 | 273.4417 | 0.13221 | 268.5071 | 314.0807 | 136.7208 | 18.7539 | 450.8016
1.4531 | 273.5448 | 0.13221 | 268.8306 | 314.4214 | 136.7724 | 18.7518 | 451.1938
1.4538 | 273.5159 | 0.13202 | 268.7327 | 314.3186 | 136.7579 | 18.7405 | 451.0766
1.4545 | 273.7505 | 0.13202 | 268.8616 | 314.4866 | 136.8752 | 18.7475 | 451.3619
1.4552 | 273.8799 | 0.13202 | 268.8613 | 314.508 | 136.94 | 18.7471 | 451.4479
1.4559 | 273.9301 | 0.13183 | 268.9576 | 314.6127 | 136.9651 | 18.7423 | 451.5777
1.4567 | 274.0856 | 0.13183 | 268.9552 | 314.6361 | 137.0428 | 18.7428 | 451.6789
1.4572 | 273.9262 | 0.13183 | 268.8572 | 314.5116 | 136.9631 | 18.7245 | 451.4747
1.4581 | 274.2656 | 0.13183 | 269.0578 | 314.7687 | 137.1328 | 18.7368 | 451.9015
1.4588 | 274.3681 | 0.13164 | 268.8862 | 314.6143 | 137.1841 | 18.7346 | 451.7983
1.4595 | 274.5239 | 0.13164 | 268.9504 | 314.7043 | 137.2619 | 18.7361 | 451.9663
1.4602 | 274.4166 | 0.13164 | 268.9637 | 314.6998 | 137.2083 | 18.7195 | 451.9081
1.461 | 274.5723 | 0.13164 | 269.1608 | 314.9228 | 137.2861 | 18.721 | 452.209
1.4617 | 274.6749 | 0.13145 | 268.8756 | 314.6547 | 137.3374 | 18.7189 | 451.9922
1.4625 | 274.8304 | 0.13145 | 269.1021 | 314.9072 | 137.4152 | 18.7194 | 452.3224
1.4632 | 275.0649 | 0.13145 | 269.0707 | 314.9149 | 137.5325 | 18.7263 | 452.4473
1.4638 | 274.9311 | 0.13125 | 269.0492 | 314.871 | 137.4655 | 18.7089 | 452.3366
1.4645 | 275.0868 | 0.13125 | 268.904 | 314.7518 | 137.5434 | 18.7104 | 452.2952
1.4653 | 275.1896 | 0.13125 | 269.2372 | 315.1021 | 137.5948 | 18.7074 | 452.6969
1.466 | 275.4242 | 0.13125 | 269.3292 | 315.2332 | 137.7121 | 18.7142 | 452.9453
1.4667 | 275.2909 | 0.13125 | 269.3354 | 315.2172 | 137.6454 | 18.6969 | 452.8627
1.4675 | 275.6041 | 0.13125 | 269.5271 | 315.4612 | 137.8021 | 18.7082 | 453.2632
1.4683 | 275.7859 | 0.13125 | 269.3174 | 315.2817 | 137.8929 | 18.7106 | 453.1747
1.469 | 275.8364 | 0.13125 | 269.158 | 315.1307 | 137.9182 | 18.7049 | 453.0489
1.4697 | 275.808 | 0.13125 | 269.4857 | 315.4537 | 137.904 | 18.6939 | 453.3577
1.4703 | 275.8587 | 0.13125 | 269.57 | 315.5465 | 137.9294 | 18.6891 | 453.4758
1.4711 | 276.067 | 0.13125 | 269.9175 | 315.9287 | 138.0335 | 18.6942 | 453.9622
1.4718 | 276.1698 | 0.13125 | 269.7023 | 315.7306 | 138.0849 | 18.6912 | 453.8155
1.4725 | 276.1154 | 0.13125 | 269.7695 | 315.7887 | 138.0577 | 18.6793 | 453.8464
1.4732 | 276.271 | 0.13125 | 269.6104 | 315.6556 | 138.1355 | 18.6808 | 453.7911
1.474 | 276.5574 | 0.13106 | 269.6442 | 315.7371 | 138.2787 | 18.6902 | 454.0158
1.4747 | 276.6079 | 0.13106 | 269.8667 | 315.9681 | 138.304 | 18.6846 | 454.272
1.4754 | 276.8156 | 0.13087 | 269.9069 | 316.0428 | 138.4078 | 18.6896 | 454.4506
1.4762 | 276.8396 | 0.13087 | 269.9964 | 316.1363 | 138.4198 | 18.6813 | 454.5561
1.4768 | 276.9429 | 0.13087 | 270.136 | 316.2932 | 138.4715 | 18.6801 | 454.7646
1.4776 | 277.1504 | 0.13068 | 269.8035 | 315.9952 | 138.5752 | 18.6842 | 454.5704
1.4784 | 277.3061 | 0.13068 | 269.7746 | 315.9922 | 138.653 | 18.6857 | 454.6453
1.4791 | 277.1988 | 0.13068 | 269.7307 | 315.9305 | 138.5994 | 18.6694 | 454.5299
1.4797 | 277.3284 | 0.13068 | 270.002 | 316.2234 | 138.6642 | 18.67 | 454.8876
1.4805 | 277.4575 | 0.13068 | 269.9747 | 316.2177 | 138.7288 | 18.6688 | 454.9464
1.4812 | 277.6132 | 0.13068 | 270.1133 | 316.3822 | 138.8066 | 18.6703 | 455.1888
1.4819 | 277.5061 | 0.13068 | 270.2779 | 316.529 | 138.7531 | 18.6549 | 455.282
1.4826 | 277.7143 | 0.13068 | 269.9743 | 316.2601 | 138.8572 | 18.66 | 455.1172
1.4833 | 277.8963 | 0.13068 | 270.0967 | 316.4127 | 138.9481 | 18.6632 | 455.3609
1.4841 | 278.0517 | 0.13068 | 270.347 | 316.6889 | 139.0258 | 18.6638 | 455.7148
1.4848 | 277.9444 | 0.13068 | 270.2867 | 316.6108 | 138.9722 | 18.6476 | 455.583
1.4855 | 278.2052 | 0.13068 | 270.0548 | 316.4223 | 139.1026 | 18.6562 | 455.5249
1.4862 | 278.3083 | 0.13068 | 270.3079 | 316.6926 | 139.1541 | 18.6541 | 455.8468
1.4871 | 278.4892 | 0.13049 | 270.0793 | 316.4942 | 139.2446 | 18.6555 | 455.7388
1.4878 | 278.6712 | 0.13049 | 270.4244 | 316.8696 | 139.3356 | 18.6588 | 456.2052
1.4884 | 278.5643 | 0.13049 | 270.4512 | 316.8786 | 139.2822 | 18.6444 | 456.1607
1.4891 | 278.7199 | 0.13049 | 270.4046 | 316.858 | 139.36 | 18.6459 | 456.2179
1.4899 | 278.8753 | 0.13049 | 270.2984 | 316.7777 | 139.4377 | 18.6465 | 456.2153
1.4907 | 279.0308 | 0.13049 | 270.5107 | 317.0158 | 139.5154 | 18.647 | 456.5312
1.4912 | 278.9502 | 0.13049 | 270.2556 | 316.7473 | 139.4751 | 18.6345 | 456.2224
1.492 | 279.1058 | 0.13049 | 270.5308 | 317.0484 | 139.5529 | 18.636 | 456.6013
1.4927 | 279.3403 | 0.13049 | 270.6402 | 317.1969 | 139.6701 | 18.6427 | 456.8671
1.4935 | 279.4431 | 0.13049 | 270.765 | 317.3389 | 139.7216 | 18.6398 | 457.0604
1.4943 | 279.4932 | 0.13049 | 270.782 | 317.3642 | 139.7466 | 18.6324 | 457.1108
1.495 | 279.6227 | 0.13049 | 270.9689 | 317.5726 | 139.8113 | 18.6331 | 457.384
1.4957 | 279.7783 | 0.13049 | 270.8255 | 317.4552 | 139.8891 | 18.6345 | 457.3444
1.4965 | 279.9594 | 0.1303 | 270.9217 | 317.5816 | 139.9797 | 18.6368 | 457.5613
1.4971 | 280.1415 | 0.1303 | 270.9418 | 317.6321 | 140.0708 | 18.641 | 457.7028
1.4978 | 279.9817 | 0.1303 | 271.2442 | 317.9079 | 139.9909 | 18.6214 | 457.8987
1.4986 | 280.2422 | 0.1303 | 271.1549 | 317.8619 | 140.1211 | 18.629 | 457.983
1.4993 | 280.3186 | 0.13011 | 271.0242 | 317.744 | 140.1593 | 18.6261 | 457.9033
1.5 | 280.5003 | 0.13011 | 271.3462 | 318.0963 | 140.2502 | 18.6284 | 458.3464
1.5008 | 280.4456 | 0.13011 | 271.2187 | 317.9596 | 140.2228 | 18.6159 | 458.1824
1.5014 | 280.5489 | 0.13011 | 271.2216 | 317.9797 | 140.2744 | 18.6148 | 458.2542
1.5022 | 280.8619 | 0.13011 | 271.2205 | 318.0309 | 140.431 | 18.6259 | 458.4618
1.5028 | 280.9126 | 0.13011 | 271.2363 | 318.0551 | 140.4563 | 18.6213 | 458.5114
1.5036 | 280.884 | 0.13011 | 270.8359 | 317.6499 | 140.442 | 18.6096 | 458.0919
1.5043 | 281.0133 | 0.13011 | 271.2865 | 318.122 | 140.5066 | 18.6093 | 458.6287
1.5051 | 281.2477 | 0.13011 | 271.2148 | 318.0894 | 140.6238 | 18.6161 | 458.7133
1.5058 | 281.4031 | 0.13011 | 271.1393 | 318.0398 | 140.7015 | 18.6167 | 458.7414
1.5066 | 281.5324 | 0.13011 | 271.2067 | 318.1288 | 140.7662 | 18.6164 | 458.895
1.5072 | 281.4779 | 0.13011 | 271.2818 | 318.1947 | 140.7389 | 18.6048 | 458.9337
1.5079 | 281.6329 | 0.12992 | 271.2898 | 318.2287 | 140.8165 | 18.6063 | 459.0451
1.5087 | 281.8403 | 0.12973 | 271.4461 | 318.4194 | 140.9201 | 18.6103 | 459.3396
1.5094 | 281.9427 | 0.12954 | 271.6971 | 318.6876 | 140.9714 | 18.6083 | 459.6589
1.5101 | 281.8883 | 0.12954 | 271.4135 | 318.3948 | 140.9441 | 18.5967 | 459.339
1.5108 | 282.0438 | 0.12954 | 271.541 | 318.5483 | 141.0219 | 18.5982 | 459.5702
1.5115 | 282.2782 | 0.12954 | 271.584 | 318.6304 | 141.1391 | 18.6049 | 459.7695
1.5123 | 282.3547 | 0.12954 | 271.4639 | 318.5231 | 141.1774 | 18.6003 | 459.7004
1.513 | 282.2212 | 0.12954 | 271.7335 | 318.7704 | 141.1106 | 18.5826 | 459.881
1.5138 | 282.4291 | 0.12954 | 271.7721 | 318.8436 | 141.2145 | 18.5867 | 460.0582
1.5144 | 282.5323 | 0.12954 | 271.8017 | 318.8904 | 141.2661 | 18.5856 | 460.1566
1.5152 | 282.6614 | 0.12954 | 271.7137 | 318.8239 | 141.3307 | 18.5845 | 460.1546
1.516 | 282.9481 | 0.12954 | 271.7844 | 318.9424 | 141.474 | 18.5937 | 460.4165
1.5166 | 282.8936 | 0.12954 | 271.7106 | 318.8595 | 141.4468 | 18.5822 | 460.3063
1.5174 | 283.0229 | 0.12954 | 272.1032 | 319.2736 | 141.5114 | 18.582 | 460.7851
1.5181 | 283.1259 | 0.12954 | 272.1242 | 319.3118 | 141.5629 | 18.58 | 460.8748
1.5188 | 283.3077 | 0.12954 | 271.7621 | 318.98 | 141.6538 | 18.5832 | 460.6339
1.5194 | 283.1743 | 0.12954 | 271.9747 | 319.1705 | 141.5872 | 18.5666 | 460.7576
1.5202 | 283.4611 | 0.12954 | 272.0412 | 319.2847 | 141.7305 | 18.5758 | 461.0153
1.5209 | 283.6429 | 0.12954 | 272.1688 | 319.4426 | 141.8214 | 18.579 | 461.2641
1.5218 | 283.8243 | 0.12954 | 272.1165 | 319.4205 | 141.9121 | 18.5805 | 461.3327
1.5225 | 283.953 | 0.12935 | 272.2808 | 319.6063 | 141.9765 | 18.5802 | 461.5828
1.5231 | 283.8987 | 0.12935 | 272.1859 | 319.5023 | 141.9493 | 18.5696 | 461.4517
1.5238 | 284.0011 | 0.12916 | 272.4324 | 319.766 | 142.0006 | 18.5676 | 461.7665
1.5247 | 284.182 | 0.12897 | 272.2086 | 319.5723 | 142.091 | 18.569 | 461.6633
1.5254 | 284.3638 | 0.12897 | 272.1747 | 319.5687 | 142.1819 | 18.5722 | 461.7506
1.526 | 284.2569 | 0.12897 | 272.2255 | 319.6017 | 142.1285 | 18.5583 | 461.7301
1.5267 | 284.4124 | 0.12897 | 272.3942 | 319.7963 | 142.2062 | 18.5598 | 462.0025
1.5274 | 284.5149 | 0.12877 | 272.2054 | 319.6245 | 142.2574 | 18.5578 | 461.882
1.5282 | 284.6962 | 0.12877 | 272.3457 | 319.7951 | 142.3481 | 18.5592 | 462.1432
1.5288 | 284.5631 | 0.12877 | 272.3109 | 319.7381 | 142.2816 | 18.5435 | 462.0196
1.5295 | 284.8763 | 0.12877 | 272.334 | 319.8133 | 142.4381 | 18.5553 | 462.2515
1.5304 | 285.0314 | 0.12877 | 272.4905 | 319.9957 | 142.5157 | 18.5551 | 462.5114
1.5312 | 285.1867 | 0.12877 | 272.5447 | 320.0758 | 142.5933 | 18.5557 | 462.6692
1.5319 | 285.3422 | 0.12877 | 272.6909 | 320.2479 | 142.6711 | 18.5571 | 462.919
1.5325 | 285.2877 | 0.12877 | 272.8753 | 320.4232 | 142.6438 | 18.5458 | 463.0671
1.5333 | 285.3643 | 0.12877 | 272.8741 | 320.4349 | 142.6822 | 18.5421 | 463.117
1.534 | 285.6242 | 0.12858 | 272.747 | 320.351 | 142.8121 | 18.5495 | 463.1631
1.5348 | 285.7534 | 0.12858 | 272.8878 | 320.5134 | 142.8767 | 18.5493 | 463.3901
1.5355 | 285.6987 | 0.12858 | 272.8121 | 320.4285 | 142.8493 | 18.5371 | 463.2779
1.5361 | 285.8018 | 0.12858 | 272.8026 | 320.4362 | 142.9009 | 18.536 | 463.3371
1.5368 | 286.0356 | 0.12839 | 272.9769 | 320.6495 | 143.0178 | 18.5426 | 463.6673
1.5376 | 286.1121 | 0.12839 | 272.9831 | 320.6684 | 143.056 | 18.5381 | 463.7245
1.5383 | 286.3203 | 0.12839 | 272.7917 | 320.5118 | 143.1602 | 18.5439 | 463.6719
1.539 | 286.1605 | 0.12839 | 273.0149 | 320.7083 | 143.0802 | 18.5249 | 463.7886
1.5398 | 286.4209 | 0.12839 | 272.8636 | 320.6004 | 143.2104 | 18.5323 | 463.8109
1.5404 | 286.6028 | 0.12839 | 272.9898 | 320.7569 | 143.3014 | 18.5364 | 464.0583
1.5413 | 286.7573 | 0.1282 | 273.3393 | 321.1322 | 143.3787 | 18.536 | 464.5108
1.542 | 286.8865 | 0.1282 | 272.8961 | 320.7106 | 143.4433 | 18.5358 | 464.1538
1.5426 | 286.7007 | 0.1282 | 273.0925 | 320.8759 | 143.3503 | 18.516 | 464.2263
1.5434 | 286.935 | 0.1282 | 273.3036 | 321.1261 | 143.4675 | 18.5226 | 464.5936
1.5441 | 287.1165 | 0.1282 | 273.295 | 321.1477 | 143.5582 | 18.5249 | 464.706
1.5449 | 287.2194 | 0.1282 | 273.5252 | 321.3951 | 143.6097 | 18.523 | 465.0048
1.5455 | 287.1386 | 0.1282 | 273.4094 | 321.2658 | 143.5693 | 18.5101 | 464.8351
1.5462 | 287.3204 | 0.1282 | 273.311 | 321.1977 | 143.6602 | 18.5132 | 464.8579
1.5469 | 287.5021 | 0.1282 | 273.4008 | 321.3179 | 143.7511 | 18.5164 | 465.0689
1.5476 | 287.6307 | 0.12801 | 273.3923 | 321.3308 | 143.8154 | 18.5162 | 465.1461
1.5485 | 287.7595 | 0.12801 | 273.5546 | 321.5145 | 143.8797 | 18.5142 | 465.3943
1.5491 | 287.8626 | 0.12801 | 273.6164 | 321.5935 | 143.9313 | 18.5132 | 465.5248
1.5499 | 288.0706 | 0.12801 | 273.8461 | 321.8579 | 144.0353 | 18.518 | 465.8932
1.5506 | 288.1467 | 0.12782 | 273.788 | 321.8125 | 144.0734 | 18.5144 | 465.8858
1.5514 | 288.3282 | 0.12782 | 273.667 | 321.7217 | 144.1641 | 18.5167 | 465.8858
1.552 | 288.1424 | 0.12782 | 273.6779 | 321.7016 | 144.0712 | 18.497 | 465.7728
1.5527 | 288.2972 | 0.12763 | 273.6509 | 321.7004 | 144.1486 | 18.4985 | 465.849
1.5534 | 288.5315 | 0.12763 | 273.8198 | 321.9084 | 144.2658 | 18.505 | 466.1741
1.5542 | 288.713 | 0.12763 | 273.5455 | 321.6643 | 144.3565 | 18.5074 | 466.0208
1.5549 | 288.5789 | 0.12744 | 273.5127 | 321.6092 | 144.2895 | 18.4902 | 465.8986
1.5556 | 288.7608 | 0.12744 | 273.7487 | 321.8755 | 144.3804 | 18.4942 | 466.2559
1.5563 | 288.8375 | 0.12744 | 273.7423 | 321.8818 | 144.4187 | 18.4907 | 466.3006
1.5571 | 289.0189 | 0.12744 | 273.926 | 322.0959 | 144.5095 | 18.493 | 466.6053
1.5578 | 289.0168 | 0.12744 | 273.8911 | 322.0606 | 144.5084 | 18.4843 | 466.569
1.5585 | 289.1722 | 0.12744 | 273.9483 | 322.1437 | 144.5861 | 18.4858 | 466.7298
1.5592 | 289.3533 | 0.12725 | 274.0487 | 322.2743 | 144.6767 | 18.4889 | 466.9509
1.5601 | 289.4295 | 0.12725 | 274.0018 | 322.2401 | 144.7148 | 18.4836 | 466.9548
1.5608 | 289.69 | 0.12725 | 273.8398 | 322.1215 | 144.845 | 18.4919 | 466.9665
1.5614 | 289.5307 | 0.12725 | 273.981 | 322.2361 | 144.7653 | 18.4749 | 467.0015
1.5621 | 289.6593 | 0.12706 | 274.0211 | 322.2976 | 144.8296 | 18.4746 | 467.1273
1.5628 | 289.8935 | 0.12706 | 274.1115 | 322.427 | 144.9467 | 18.4812 | 467.3738
1.5637 | 289.9697 | 0.12706 | 273.9722 | 322.3004 | 144.9848 | 18.4759 | 467.2853
1.5644 | 290.1776 | 0.12706 | 274.4031 | 322.766 | 145.0888 | 18.4807 | 467.8548
1.565 | 290.0182 | 0.12706 | 274.2143 | 322.5507 | 145.0091 | 18.4638 | 467.5598
1.5657 | 290.2519 | 0.12687 | 274.2037 | 322.579 | 145.1259 | 18.4703 | 467.705
1.5665 | 290.4334 | 0.12687 | 274.4326 | 322.8382 | 145.2167 | 18.4726 | 468.0549
1.5673 | 290.7459 | 0.12687 | 274.5634 | 323.0211 | 145.373 | 18.4824 | 468.394
1.5679 | 290.586 | 0.12668 | 274.3418 | 322.7728 | 145.293 | 18.4654 | 468.0658
1.5687 | 290.7149 | 0.12668 | 274.3486 | 322.8011 | 145.3575 | 18.4644 | 468.1585
1.5695 | 290.8701 | 0.12668 | 274.4132 | 322.8916 | 145.4351 | 18.465 | 468.3266
1.5703 | 291.1566 | 0.12668 | 274.5385 | 323.0646 | 145.5783 | 18.474 | 468.6429
1.5707 | 290.9189 | 0.12668 | 274.6314 | 323.1178 | 145.4594 | 18.4538 | 468.5773
1.5716 | 291.0739 | 0.12668 | 274.3314 | 322.8437 | 145.5369 | 18.4536 | 468.3807
1.5723 | 291.2555 | 0.12668 | 274.3298 | 322.8724 | 145.6278 | 18.4567 | 468.5001
1.5731 | 291.4107 | 0.12668 | 274.5038 | 323.0722 | 145.7053 | 18.4573 | 468.7776
1.5737 | 291.3556 | 0.12649 | 274.6648 | 323.2241 | 145.6778 | 18.4463 | 468.9019
1.5744 | 291.4847 | 0.12649 | 274.5721 | 323.1529 | 145.7424 | 18.4461 | 468.8952
1.5751 | 291.6401 | 0.12649 | 274.8 | 323.4067 | 145.8201 | 18.4476 | 469.2267
1.576 | 292.0314 | 0.12649 | 274.4983 | 323.1702 | 146.0157 | 18.4624 | 469.1859
1.5767 | 292.1343 | 0.12649 | 275.0834 | 323.7724 | 146.0671 | 18.4605 | 469.8396
1.5773 | 292.0269 | 0.12629 | 274.7349 | 323.4061 | 146.0135 | 18.447 | 469.4195
1.5781 | 292.1558 | 0.12629 | 274.787 | 323.4796 | 146.0779 | 18.446 | 469.5575
1.5789 | 292.2584 | 0.12629 | 274.7387 | 323.4484 | 146.1292 | 18.4433 | 469.5776
1.5796 | 292.5711 | 0.12629 | 274.8601 | 323.622 | 146.2856 | 18.4539 | 469.9075
1.5802 | 292.4375 | 0.1261 | 274.8253 | 323.5649 | 146.2188 | 18.4387 | 469.7836
1.5809 | 292.5929 | 0.1261 | 275.0633 | 323.8287 | 146.2964 | 18.4402 | 470.1252
1.5816 | 292.7482 | 0.1261 | 274.936 | 323.7274 | 146.3741 | 18.4417 | 470.1015
1.5824 | 292.9296 | 0.1261 | 275.2008 | 324.0224 | 146.4648 | 18.444 | 470.4872
1.5831 | 292.8489 | 0.1261 | 274.822 | 323.6301 | 146.4244 | 18.4313 | 470.0546
1.5838 | 293.0567 | 0.1261 | 275.3506 | 324.1934 | 146.5284 | 18.4361 | 470.7217
1.5846 | 293.3164 | 0.12591 | 275.2312 | 324.1173 | 146.6582 | 18.4434 | 470.7755
1.5854 | 293.4715 | 0.12591 | 275.3251 | 324.237 | 146.7357 | 18.444 | 470.9728
1.5862 | 293.7574 | 0.12572 | 275.3 | 324.2596 | 146.8787 | 18.4529 | 471.1383
1.5867 | 293.493 | 0.12572 | 275.1905 | 324.106 | 146.7465 | 18.4295 | 470.8525
1.5874 | 293.7271 | 0.12572 | 275.2337 | 324.1883 | 146.8636 | 18.436 | 471.0518
1.5882 | 293.8292 | 0.12553 | 275.1312 | 324.1027 | 146.9146 | 18.4333 | 471.0173
1.5889 | 294.0895 | 0.12553 | 275.4475 | 324.4625 | 147.0448 | 18.4413 | 471.5072
1.5896 | 293.8775 | 0.12553 | 275.4896 | 324.4691 | 146.9387 | 18.4205 | 471.4079
1.5903 | 294.0591 | 0.12553 | 275.6014 | 324.6112 | 147.0295 | 18.4237 | 471.6408
1.591 | 294.1881 | 0.12553 | 275.5166 | 324.548 | 147.0941 | 18.4235 | 471.642
1.5918 | 294.3689 | 0.12534 | 275.6998 | 324.7613 | 147.1845 | 18.4257 | 471.9457
1.5925 | 294.5505 | 0.12534 | 275.7635 | 324.8553 | 147.2753 | 18.4288 | 472.1305
1.5932 | 294.574 | 0.12515 | 275.9443 | 325.04 | 147.287 | 18.422 | 472.327
1.594 | 294.6506 | 0.12515 | 275.8612 | 324.9696 | 147.3253 | 18.4186 | 472.2949
1.5948 | 294.8054 | 0.12515 | 275.8586 | 324.9928 | 147.4027 | 18.4184 | 472.3955
1.5955 | 295.0658 | 0.12515 | 275.9522 | 325.1298 | 147.5329 | 18.4264 | 472.6627
1.5961 | 294.8796 | 0.12496 | 275.6708 | 324.8174 | 147.4398 | 18.4081 | 472.2572
1.5968 | 295.0612 | 0.12496 | 275.8655 | 325.0424 | 147.5306 | 18.4113 | 472.573
1.5975 | 295.164 | 0.12496 | 276.0171 | 325.2111 | 147.582 | 18.4094 | 472.7931
1.5984 | 295.4759 | 0.12477 | 276.0931 | 325.339 | 147.7379 | 18.4191 | 473.077
1.599 | 295.1853 | 0.12477 | 276.0494 | 325.2469 | 147.5926 | 18.3943 | 472.8396
1.5997 | 295.3931 | 0.12477 | 276.0608 | 325.2929 | 147.6965 | 18.399 | 472.9895
1.6004 | 295.6009 | 0.12477 | 276.2172 | 325.4841 | 147.8005 | 18.4038 | 473.2845
1.6013 | 295.7815 | 0.12458 | 275.9664 | 325.2633 | 147.8907 | 18.4052 | 473.1541
1.602 | 296.0418 | 0.12458 | 276.2286 | 325.5689 | 148.0209 | 18.4132 | 473.5898
1.6027 | 295.9345 | 0.12458 | 276.179 | 325.5015 | 147.9673 | 18.3983 | 473.4687
1.6035 | 296.1684 | 0.12458 | 276.2545 | 325.6159 | 148.0842 | 18.4039 | 473.7001
1.6041 | 296.1666 | 0.12458 | 276.3007 | 325.6618 | 148.0833 | 18.3972 | 473.7451
1.6048 | 296.3479 | 0.12458 | 276.4095 | 325.8009 | 148.174 | 18.3995 | 473.9748
1.6056 | 296.3189 | 0.12439 | 276.3329 | 325.7193 | 148.1594 | 18.3894 | 473.8788
1.6062 | 296.5006 | 0.12439 | 276.3024 | 325.7192 | 148.2503 | 18.3934 | 473.9695
1.607 | 296.682 | 0.12439 | 276.4234 | 325.8704 | 148.341 | 18.3956 | 474.2114
1.6078 | 296.8102 | 0.1242 | 276.4788 | 325.9472 | 148.4051 | 18.3946 | 474.3523
1.6085 | 297.018 | 0.1242 | 276.5349 | 326.0379 | 148.509 | 18.3993 | 474.5469
1.6092 | 296.9633 | 0.1242 | 276.4555 | 325.9493 | 148.4816 | 18.3878 | 474.431
1.6099 | 297.0925 | 0.1242 | 276.8257 | 326.3412 | 148.5463 | 18.3884 | 474.8874
1.6106 | 297.3263 | 0.1242 | 276.7226 | 326.277 | 148.6632 | 18.394 | 474.9401
1.6114 | 297.3241 | 0.1242 | 276.4033 | 325.9573 | 148.662 | 18.3856 | 474.6194
1.6121 | 297.3744 | 0.1242 | 276.6883 | 326.2507 | 148.6872 | 18.3806 | 474.9379
1.6128 | 297.6078 | 0.12401 | 276.5361 | 326.1374 | 148.8039 | 18.3869 | 474.9413
1.6135 | 297.7893 | 0.12401 | 276.7482 | 326.3798 | 148.8947 | 18.39 | 475.2744
1.6143 | 297.8651 | 0.12381 | 276.6376 | 326.2817 | 148.9325 | 18.3857 | 475.2143
1.615 | 298.0991 | 0.12381 | 276.8248 | 326.5079 | 149.0495 | 18.3921 | 475.5575
1.6156 | 297.9395 | 0.12381 | 276.718 | 326.3746 | 148.9698 | 18.3749 | 475.3443
1.6164 | 298.1473 | 0.12381 | 276.8811 | 326.5724 | 149.0737 | 18.3796 | 475.646
1.6172 | 298.3549 | 0.12381 | 276.949 | 326.6748 | 149.1774 | 18.3835 | 475.8523
1.6179 | 298.5626 | 0.12381 | 277.0594 | 326.8198 | 149.2813 | 18.3882 | 476.1011
1.6185 | 298.3768 | 0.12381 | 276.8491 | 326.5786 | 149.1884 | 18.3694 | 475.767
1.6192 | 298.5846 | 0.12381 | 277.1944 | 326.9585 | 149.2923 | 18.3741 | 476.2508
1.62 | 298.7916 | 0.12362 | 277.0554 | 326.854 | 149.3958 | 18.3779 | 476.2498
1.6208 | 299.1041 | 0.12362 | 277.0502 | 326.9008 | 149.552 | 18.3883 | 476.4529
1.6214 | 298.9446 | 0.12362 | 277.16 | 326.9841 | 149.4723 | 18.3711 | 476.4564
1.6222 | 299.126 | 0.12362 | 277.3082 | 327.1625 | 149.563 | 18.3742 | 476.7255
1.623 | 299.3336 | 0.12362 | 277.3507 | 327.2396 | 149.6668 | 18.3781 | 476.9064
1.6237 | 299.3838 | 0.12362 | 277.3559 | 327.2532 | 149.6919 | 18.3731 | 476.9451
1.6244 | 299.6435 | 0.12343 | 277.0799 | 327.0204 | 149.8217 | 18.381 | 476.8422
1.625 | 299.5102 | 0.12343 | 277.1598 | 327.0782 | 149.7551 | 18.3655 | 476.8333
1.6258 | 299.744 | 0.12343 | 277.4579 | 327.4152 | 149.872 | 18.371 | 477.2872
1.6265 | 299.9517 | 0.12343 | 277.4971 | 327.489 | 149.9758 | 18.3757 | 477.4649
1.6272 | 299.9497 | 0.12343 | 277.5302 | 327.5218 | 149.9748 | 18.3683 | 477.4967
1.6279 | 299.9474 | 0.12343 | 277.7393 | 327.7305 | 149.9737 | 18.36 | 477.7042
1.6286 | 300.1026 | 0.12343 | 277.4221 | 327.4392 | 150.0513 | 18.3615 | 477.4905
1.6293 | 300.3628 | 0.12343 | 277.8727 | 327.9332 | 150.1814 | 18.3694 | 478.1146
1.6302 | 300.6483 | 0.12324 | 277.9855 | 328.0935 | 150.3241 | 18.3772 | 478.4177
1.631 | 300.8295 | 0.12324 | 277.9723 | 328.1106 | 150.4148 | 18.3795 | 478.5253
1.6315 | 300.7221 | 0.12305 | 277.769 | 327.8894 | 150.3611 | 18.3664 | 478.2504
1.6324 | 300.9819 | 0.12305 | 278.0291 | 328.1928 | 150.491 | 18.3727 | 478.6837
1.6331 | 301.1371 | 0.12305 | 277.7906 | 327.9802 | 150.5686 | 18.3741 | 478.5487
1.6338 | 301.1868 | 0.12286 | 277.9074 | 328.1052 | 150.5934 | 18.3691 | 478.6986
1.6345 | 301.3682 | 0.12286 | 277.9131 | 328.1411 | 150.6841 | 18.3722 | 478.8252
1.635 | 301.2354 | 0.12286 | 277.8142 | 328.0201 | 150.6177 | 18.3584 | 478.6378
1.6358 | 301.416 | 0.12267 | 278.0128 | 328.2488 | 150.708 | 18.3606 | 478.9568
1.6366 | 301.65 | 0.12267 | 277.8187 | 328.0937 | 150.825 | 18.3669 | 478.9187
1.6374 | 301.8304 | 0.12248 | 277.8592 | 328.1643 | 150.9152 | 18.3683 | 479.0795
1.638 | 301.7236 | 0.12248 | 278.0738 | 328.3611 | 150.8618 | 18.3553 | 479.2229
1.6388 | 302.0096 | 0.12248 | 278.3435 | 328.6784 | 151.0048 | 18.3632 | 479.6832
1.6396 | 302.1902 | 0.12229 | 278.3668 | 328.7318 | 151.0951 | 18.3654 | 479.8269
1.6403 | 302.2404 | 0.12229 | 278.0201 | 328.3935 | 151.1202 | 18.3604 | 479.5137
1.6411 | 302.4219 | 0.12229 | 278.2867 | 328.6903 | 151.2109 | 18.3635 | 479.9013
1.6417 | 302.2623 | 0.12229 | 278.5809 | 328.958 | 151.1312 | 18.3465 | 480.0891
1.6424 | 302.4963 | 0.12229 | 278.6375 | 329.0535 | 151.2481 | 18.3528 | 480.3017
1.6431 | 302.6514 | 0.12229 | 278.4711 | 328.913 | 151.3257 | 18.3542 | 480.2387
1.6439 | 302.8585 | 0.1221 | 278.615 | 329.0915 | 151.4293 | 18.3588 | 480.5207
1.6446 | 303.0135 | 0.1221 | 278.5946 | 329.0968 | 151.5067 | 18.3595 | 480.6036
1.6453 | 302.9327 | 0.1221 | 278.5807 | 329.0694 | 151.4663 | 18.3474 | 480.5358
1.646 | 303.1666 | 0.1221 | 278.6109 | 329.1387 | 151.5833 | 18.3536 | 480.722
1.6466 | 303.3477 | 0.12191 | 278.73 | 329.2879 | 151.6738 | 18.3574 | 480.9618
1.6475 | 303.4499 | 0.12191 | 278.9051 | 329.4801 | 151.725 | 18.3541 | 481.205
1.6482 | 303.447 | 0.12172 | 278.7792 | 329.3537 | 151.7235 | 18.3459 | 481.0772
1.6489 | 303.6547 | 0.12172 | 278.9855 | 329.5946 | 151.8273 | 18.3505 | 481.422
1.6497 | 303.8361 | 0.12172 | 278.8875 | 329.5269 | 151.9181 | 18.3536 | 481.4449
1.6504 | 303.965 | 0.12172 | 278.9998 | 329.6606 | 151.9825 | 18.3534 | 481.6431
1.6512 | 304.1985 | 0.12172 | 279.1334 | 329.8331 | 152.0992 | 18.358 | 481.9324
1.6518 | 304.1173 | 0.12152 | 278.949 | 329.6353 | 152.0587 | 18.3467 | 481.6939
1.6525 | 304.115 | 0.12152 | 278.9083 | 329.5941 | 152.0575 | 18.3386 | 481.6516
1.6532 | 304.3751 | 0.12152 | 279.0378 | 329.767 | 152.1876 | 18.3464 | 481.9545
1.6541 | 304.6348 | 0.12152 | 279.1709 | 329.9434 | 152.3174 | 18.3526 | 482.2608
1.6547 | 304.5018 | 0.12152 | 279.0514 | 329.8017 | 152.2509 | 18.3382 | 482.0526
1.6554 | 304.6831 | 0.12152 | 279.2391 | 330.0197 | 152.3416 | 18.3412 | 482.3612
1.6561 | 304.8645 | 0.12152 | 279.3525 | 330.1633 | 152.4323 | 18.3443 | 482.5955
1.6569 | 305.0457 | 0.12152 | 279.406 | 330.2469 | 152.5228 | 18.3465 | 482.7698
1.6577 | 305.3843 | 0.12152 | 279.8323 | 330.7296 | 152.6921 | 18.3582 | 483.4218
1.6583 | 305.2773 | 0.12152 | 279.4525 | 330.332 | 152.6386 | 18.3446 | 482.9707
1.659 | 305.4581 | 0.12133 | 279.4716 | 330.3812 | 152.729 | 18.3476 | 483.1103
1.6597 | 305.6132 | 0.12133 | 279.5278 | 330.4633 | 152.8066 | 18.349 | 483.2699
1.6605 | 305.8206 | 0.12133 | 279.5042 | 330.4743 | 152.9103 | 18.3528 | 483.3846
1.6612 | 305.6873 | 0.12133 | 279.577 | 330.5248 | 152.8436 | 18.3377 | 483.3685
1.6618 | 305.8946 | 0.12114 | 279.5856 | 330.568 | 152.9473 | 18.343 | 483.5153
1.6626 | 306.0494 | 0.12114 | 279.6649 | 330.6731 | 153.0247 | 18.3437 | 483.6978
1.6634 | 306.2825 | 0.12095 | 279.5869 | 330.6339 | 153.1412 | 18.349 | 483.7752
1.664 | 306.1754 | 0.12095 | 279.7213 | 330.7505 | 153.0877 | 18.3355 | 483.8382
1.6648 | 306.383 | 0.12095 | 279.9162 | 330.98 | 153.1915 | 18.34 | 484.1715
1.6655 | 306.6169 | 0.12095 | 279.7174 | 330.8202 | 153.3084 | 18.3462 | 484.1287
1.6663 | 306.824 | 0.12095 | 279.9909 | 331.1282 | 153.412 | 18.3492 | 484.5402
1.6671 | 307.0308 | 0.12076 | 280.0816 | 331.2534 | 153.5154 | 18.3529 | 484.7688
1.6677 | 306.8453 | 0.12076 | 279.7597 | 330.9005 | 153.4226 | 18.3355 | 484.3232
1.6684 | 307.0528 | 0.12076 | 279.9638 | 331.1393 | 153.5264 | 18.3401 | 484.6657
1.6691 | 307.1811 | 0.12057 | 280.2175 | 331.4144 | 153.5906 | 18.3399 | 485.0049
1.67 | 307.4139 | 0.12038 | 280.1881 | 331.4237 | 153.707 | 18.3444 | 485.1307
1.6707 | 307.5952 | 0.12038 | 280.003 | 331.2689 | 153.7976 | 18.3474 | 485.0665
1.6712 | 307.3837 | 0.12038 | 279.9251 | 331.1558 | 153.6919 | 18.3292 | 484.8476
1.6719 | 307.5913 | 0.12038 | 280.0629 | 331.3281 | 153.7956 | 18.3338 | 485.1238
1.6727 | 307.7462 | 0.12038 | 280.2824 | 331.5734 | 153.8731 | 18.3344 | 485.4465
1.6736 | 307.9789 | 0.12019 | 279.9769 | 331.3068 | 153.9895 | 18.3389 | 485.2962
1.6743 | 308.1865 | 0.12019 | 280.0328 | 331.3972 | 154.0932 | 18.3435 | 485.4905
1.675 | 308.2623 | 0.12 | 280.0852 | 331.4622 | 154.1311 | 18.3401 | 485.5934
1.6757 | 308.3643 | 0.11981 | 280.4098 | 331.8038 | 154.1821 | 18.3384 | 485.986
1.6765 | 308.4661 | 0.11962 | 280.3677 | 331.7787 | 154.233 | 18.3359 | 486.0118
1.6771 | 308.7001 | 0.11962 | 280.2066 | 331.6567 | 154.3501 | 18.3428 | 486.0067
1.6779 | 308.5141 | 0.11962 | 280.2432 | 331.6623 | 154.2571 | 18.3239 | 485.9193
1.6784 | 308.7746 | 0.11962 | 280.47 | 331.9324 | 154.3873 | 18.3331 | 486.3197
1.6793 | 308.8768 | 0.11962 | 280.357 | 331.8365 | 154.4384 | 18.3298 | 486.2749
1.6801 | 309.0835 | 0.11943 | 280.0786 | 331.5925 | 154.5417 | 18.3335 | 486.1343
1.6808 | 309.3429 | 0.11924 | 280.729 | 332.2862 | 154.6715 | 18.3412 | 486.9576
1.6814 | 309.1572 | 0.11924 | 280.6035 | 332.1297 | 154.5786 | 18.3231 | 486.7083
1.6822 | 309.3647 | 0.11924 | 280.5679 | 332.1287 | 154.6824 | 18.3276 | 486.811
1.6829 | 309.5192 | 0.11904 | 280.5095 | 332.096 | 154.7596 | 18.329 | 486.8556
1.6837 | 309.6478 | 0.11904 | 280.594 | 332.202 | 154.8239 | 18.3281 | 487.0259
1.6844 | 309.6454 | 0.11904 | 280.4857 | 332.0933 | 154.8227 | 18.3202 | 486.916
1.6851 | 309.853 | 0.11904 | 280.7165 | 332.3587 | 154.9265 | 18.3247 | 487.2852
1.6858 | 310.1392 | 0.11904 | 280.6733 | 332.3632 | 155.0696 | 18.3339 | 487.4328
1.6866 | 310.2672 | 0.11885 | 280.7349 | 332.4461 | 155.1336 | 18.3329 | 487.5797
1.6873 | 310.3698 | 0.11885 | 280.8301 | 332.5584 | 155.1849 | 18.3312 | 487.7433
1.6879 | 310.3152 | 0.11885 | 280.8427 | 332.5619 | 155.1576 | 18.321 | 487.7195
1.6887 | 310.4965 | 0.11885 | 281.0392 | 332.7886 | 155.2482 | 18.324 | 488.0369
1.6894 | 310.6253 | 0.11885 | 280.8562 | 332.6271 | 155.3127 | 18.3238 | 487.9397
1.6901 | 310.8066 | 0.11885 | 281.2705 | 333.0716 | 155.4033 | 18.3268 | 488.4749
1.6909 | 311.092 | 0.11866 | 281.4341 | 333.2828 | 155.546 | 18.3351 | 488.8288
1.6915 | 310.9325 | 0.11866 | 281.2904 | 333.1124 | 155.4662 | 18.3187 | 488.5787
1.6923 | 311.1391 | 0.11847 | 281.4324 | 333.289 | 155.5696 | 18.3224 | 488.8585
1.693 | 311.3991 | 0.11847 | 281.429 | 333.3288 | 155.6995 | 18.33 | 489.0284
1.6938 | 311.5277 | 0.11847 | 281.3868 | 333.308 | 155.7638 | 18.3291 | 489.0719
1.6945 | 311.4206 | 0.11847 | 281.5022 | 333.4056 | 155.7103 | 18.3158 | 489.1159
1.6952 | 311.6543 | 0.11847 | 281.568 | 333.5104 | 155.8272 | 18.3219 | 489.3375
1.6959 | 311.835 | 0.11828 | 281.3479 | 333.3204 | 155.9175 | 18.3248 | 489.2379
1.6967 | 312.016 | 0.11828 | 281.558 | 333.5607 | 156.008 | 18.3269 | 489.5687
1.6974 | 312.276 | 0.11828 | 281.6358 | 333.6818 | 156.138 | 18.3345 | 489.8198
1.698 | 312.0902 | 0.11828 | 281.7512 | 333.7662 | 156.0451 | 18.3166 | 489.8113
1.6988 | 312.3756 | 0.11809 | 281.8258 | 333.8884 | 156.1878 | 18.3249 | 490.0762
1.6995 | 312.4259 | 0.11809 | 281.9383 | 334.0093 | 156.213 | 18.3209 | 490.2222
1.7003 | 312.6331 | 0.11809 | 281.866 | 333.9716 | 156.3166 | 18.3247 | 490.2881
1.701 | 312.8931 | 0.11809 | 281.7349 | 333.8837 | 156.4465 | 18.3322 | 490.3303
1.7016 | 312.7592 | 0.1179 | 281.7093 | 333.8358 | 156.3796 | 18.3174 | 490.2154
1.7024 | 313.0714 | 0.1179 | 281.9513 | 334.1299 | 156.5357 | 18.3273 | 490.6656
1.7033 | 313.3046 | 0.1179 | 282.2212 | 334.4386 | 156.6523 | 18.3317 | 491.0909
1.704 | 313.3803 | 0.11771 | 281.9552 | 334.1852 | 156.6901 | 18.3285 | 490.8754
1.7046 | 313.3259 | 0.11771 | 282.1542 | 334.3752 | 156.663 | 18.3191 | 491.0381
1.7053 | 313.4809 | 0.11771 | 281.9711 | 334.218 | 156.7405 | 18.3205 | 490.9584
1.706 | 313.7408 | 0.11771 | 282.1731 | 334.4632 | 156.8704 | 18.3281 | 491.3336
1.7068 | 313.9216 | 0.11771 | 282.321 | 334.6413 | 156.9608 | 18.3294 | 491.6021
1.7074 | 313.9459 | 0.11771 | 282.5169 | 334.8413 | 156.973 | 18.3247 | 491.8142
1.7083 | 314.0736 | 0.11752 | 282.3274 | 334.673 | 157.0368 | 18.323 | 491.7098
1.7088 | 314.1506 | 0.11752 | 282.2196 | 334.578 | 157.0753 | 18.3221 | 491.6533
1.7095 | 314.4624 | 0.11733 | 282.4615 | 334.8719 | 157.2312 | 18.3327 | 492.1031
1.7104 | 314.616 | 0.11714 | 282.4905 | 334.9265 | 157.308 | 18.3317 | 492.2345
1.7111 | 314.7448 | 0.11714 | 282.5587 | 335.0162 | 157.3724 | 18.3315 | 492.3886
1.7119 | 314.7424 | 0.11714 | 282.0834 | 334.5405 | 157.3712 | 18.3237 | 491.9117
1.7126 | 314.9499 | 0.11714 | 282.4879 | 334.9795 | 157.4749 | 18.3282 | 492.4545
1.7133 | 315.1311 | 0.11714 | 282.6735 | 335.1953 | 157.5655 | 18.3311 | 492.7609
1.7141 | 315.312 | 0.11714 | 282.7802 | 335.3322 | 157.656 | 18.3332 | 492.9882
1.7148 | 315.5981 | 0.11714 | 282.7936 | 335.3933 | 157.7991 | 18.3423 | 493.1923
1.7154 | 315.4642 | 0.11695 | 282.8067 | 335.3841 | 157.7321 | 18.3276 | 493.1162
1.7162 | 315.6192 | 0.11695 | 282.922 | 335.5252 | 157.8096 | 18.329 | 493.3348
1.7169 | 315.852 | 0.11676 | 282.9865 | 335.6285 | 157.926 | 18.3341 | 493.5545
1.7176 | 316.0596 | 0.11676 | 282.8218 | 335.4984 | 158.0298 | 18.3393 | 493.5282
1.7183 | 315.9255 | 0.11656 | 282.6506 | 335.3049 | 157.9628 | 18.3239 | 493.2676
1.719 | 316.1329 | 0.11656 | 283.0419 | 335.7308 | 158.0665 | 18.3283 | 493.7972
1.7197 | 316.2357 | 0.11656 | 283.0698 | 335.7757 | 158.1178 | 18.3274 | 493.8936
1.7206 | 316.6259 | 0.11656 | 283.2542 | 336.0252 | 158.313 | 18.3402 | 494.3381
1.7213 | 316.7547 | 0.11656 | 283.1889 | 335.9813 | 158.3773 | 18.34 | 494.3587
1.722 | 316.6738 | 0.11656 | 283.1462 | 335.9252 | 158.3369 | 18.3285 | 494.2621
1.7227 | 316.8548 | 0.11656 | 282.953 | 335.7621 | 158.4274 | 18.3306 | 494.1895
1.7235 | 317.0878 | 0.11637 | 283.2477 | 336.0957 | 158.5439 | 18.3365 | 494.6396
1.7242 | 317.2427 | 0.11637 | 283.4 | 336.2738 | 158.6214 | 18.3379 | 494.8951
1.7247 | 317.2664 | 0.11618 | 283.4208 | 336.2985 | 158.6332 | 18.3332 | 494.9317
1.7255 | 317.3949 | 0.11618 | 283.4217 | 336.3208 | 158.6974 | 18.3323 | 495.0183
1.7263 | 317.7063 | 0.11599 | 283.3889 | 336.3399 | 158.8531 | 18.3419 | 495.1931
1.727 | 317.782 | 0.1158 | 283.5926 | 336.5563 | 158.891 | 18.3387 | 495.4473
1.7278 | 318.0418 | 0.1158 | 283.5848 | 336.5918 | 159.0209 | 18.3462 | 495.6127
1.7284 | 317.8561 | 0.1158 | 283.5863 | 336.5623 | 158.928 | 18.3286 | 495.4904
1.7293 | 318.2721 | 0.11561 | 283.5961 | 336.6415 | 159.1361 | 18.3435 | 495.7775
1.73 | 318.3215 | 0.11542 | 283.5897 | 336.6433 | 159.1608 | 18.3388 | 495.804
1.7307 | 318.5289 | 0.11542 | 283.7813 | 336.8694 | 159.2644 | 18.3432 | 496.1339
1.7313 | 318.3432 | 0.11542 | 283.6481 | 336.7053 | 159.1716 | 18.3256 | 495.8769
1.732 | 318.5506 | 0.11542 | 283.8616 | 336.9534 | 159.2753 | 18.33 | 496.2287
1.7328 | 318.8103 | 0.11542 | 283.9223 | 337.0574 | 159.4052 | 18.3375 | 496.4625
1.7335 | 318.9644 | 0.11523 | 283.6012 | 336.7619 | 159.4822 | 18.338 | 496.2441
1.7343 | 319.198 | 0.11523 | 283.857 | 337.0567 | 159.599 | 18.3439 | 496.6557
1.7349 | 319.0385 | 0.11523 | 283.9395 | 337.1125 | 159.5192 | 18.3279 | 496.6318
1.7356 | 319.2983 | 0.11523 | 283.7802 | 336.9965 | 159.6491 | 18.3353 | 496.6457
1.7363 | 319.427 | 0.11523 | 283.9293 | 337.1671 | 159.7135 | 18.3352 | 496.8806
1.7371 | 319.6859 | 0.11504 | 283.9007 | 337.1816 | 159.8429 | 18.3418 | 497.0246
1.7378 | 319.8408 | 0.11504 | 283.9884 | 337.2952 | 159.9204 | 18.3431 | 497.2156
1.7386 | 319.8908 | 0.11504 | 284.1323 | 337.4474 | 159.9454 | 18.3384 | 497.3928
1.7392 | 320.0197 | 0.11504 | 284.1888 | 337.5255 | 160.0099 | 18.3391 | 497.5353
1.7401 | 320.1997 | 0.11485 | 284.1089 | 337.4756 | 160.0999 | 18.3404 | 497.5754
1.7409 | 320.433 | 0.11485 | 284.5332 | 337.9387 | 160.2165 | 18.3455 | 498.1552
1.7416 | 320.6659 | 0.11466 | 284.5141 | 337.9585 | 160.333 | 18.3513 | 498.2914
1.7421 | 320.4805 | 0.11466 | 284.4224 | 337.8358 | 160.2402 | 18.3346 | 498.0761
1.7428 | 320.6356 | 0.11466 | 284.1433 | 337.5826 | 160.3178 | 18.3367 | 497.9004
1.7437 | 320.8684 | 0.11466 | 284.5871 | 338.0652 | 160.4342 | 18.3403 | 498.4994
1.7444 | 321.1016 | 0.11447 | 284.773 | 338.2899 | 160.5508 | 18.3469 | 498.8407
1.7449 | 320.9686 | 0.11447 | 284.3096 | 337.8044 | 160.4843 | 18.3333 | 498.2887
1.7457 | 321.2274 | 0.11428 | 284.5842 | 338.1221 | 160.6137 | 18.3398 | 498.7358
1.7464 | 321.4347 | 0.11428 | 284.7253 | 338.2978 | 160.7174 | 18.3442 | 499.0151
1.7472 | 321.668 | 0.11428 | 284.53 | 338.1413 | 160.834 | 18.3492 | 498.9753
1.7481 | 322.0059 | 0.11428 | 285.169 | 338.8366 | 161.0029 | 18.3596 | 499.8396
1.7487 | 321.8196 | 0.11408 | 284.9788 | 338.6154 | 160.9098 | 18.3421 | 499.5252
1.7494 | 321.9485 | 0.11408 | 284.8888 | 338.5468 | 160.9742 | 18.3428 | 499.5211
1.7502 | 322.2342 | 0.11408 | 285.1572 | 338.8629 | 161.1171 | 18.3508 | 499.98
1.7509 | 322.3882 | 0.11389 | 284.9585 | 338.6899 | 161.1941 | 18.3514 | 499.884
1.7517 | 322.6217 | 0.11389 | 285.1067 | 338.8769 | 161.3108 | 18.3572 | 500.1878
1.7522 | 322.4886 | 0.11389 | 285.1517 | 338.8998 | 161.2443 | 18.3436 | 500.1441
1.7529 | 322.6431 | 0.1137 | 285.1815 | 338.9554 | 161.3216 | 18.3457 | 500.2769
1.7537 | 322.9285 | 0.1137 | 285.2685 | 339.09 | 161.4643 | 18.353 | 500.5542
1.7545 | 323.135 | 0.11351 | 285.229 | 339.0848 | 161.5675 | 18.3565 | 500.6523
1.7552 | 323.0279 | 0.11351 | 285.1658 | 339.0038 | 161.514 | 18.3437 | 500.5177
1.7559 | 323.209 | 0.11351 | 285.5645 | 339.4327 | 161.6045 | 18.3465 | 501.0372
1.7567 | 323.6519 | 0.11351 | 285.4835 | 339.4254 | 161.8259 | 18.3635 | 501.2514
1.7575 | 323.8589 | 0.11351 | 285.5032 | 339.4797 | 161.9295 | 18.367 | 501.4091
1.7582 | 324.0399 | 0.11351 | 285.6895 | 339.6962 | 162.02 | 18.3699 | 501.7161
1.7589 | 323.8802 | 0.11351 | 285.2581 | 339.2381 | 161.9401 | 18.3533 | 501.1782
1.7595 | 324.1657 | 0.11332 | 285.6406 | 339.6683 | 162.0829 | 18.3628 | 501.7511
1.7602 | 324.3206 | 0.11332 | 285.7329 | 339.7863 | 162.1603 | 18.3641 | 501.9466
1.761 | 324.5794 | 0.11313 | 285.5464 | 339.643 | 162.2897 | 18.3706 | 501.9327
1.7617 | 324.3937 | 0.11313 | 285.7955 | 339.8611 | 162.1968 | 18.3534 | 502.058
1.7624 | 324.5747 | 0.11313 | 286.1948 | 340.2906 | 162.2874 | 18.3562 | 502.5779
1.7631 | 324.913 | 0.11313 | 285.9689 | 340.1211 | 162.4565 | 18.3679 | 502.5776
1.7639 | 324.9883 | 0.11294 | 285.9122 | 340.077 | 162.4942 | 18.364 | 502.5711
1.7646 | 325.248 | 0.11294 | 285.7977 | 340.0057 | 162.624 | 18.3712 | 502.6297
1.7654 | 325.3757 | 0.11275 | 285.9244 | 340.1537 | 162.6879 | 18.3703 | 502.8415
1.766 | 325.5832 | 0.11275 | 286.0342 | 340.2981 | 162.7916 | 18.3753 | 503.0897
1.7668 | 325.738 | 0.11275 | 286.0256 | 340.3153 | 162.869 | 18.3766 | 503.1843
1.7676 | 325.8925 | 0.11275 | 286.1552 | 340.4707 | 162.9463 | 18.3772 | 503.4169
1.7682 | 325.7587 | 0.11256 | 286.2069 | 340.5 | 162.8793 | 18.3629 | 503.3794
1.7688 | 325.9661 | 0.11256 | 286.1329 | 340.4606 | 162.9831 | 18.368 | 503.4436
1.7696 | 326.1993 | 0.11256 | 286.3373 | 340.7038 | 163.0996 | 18.373 | 503.8035
1.7704 | 326.4581 | 0.11237 | 286.4094 | 340.819 | 163.229 | 18.3794 | 504.0481
1.7711 | 326.6646 | 0.11218 | 286.5797 | 341.0238 | 163.3323 | 18.3837 | 504.3561
1.7718 | 326.4528 | 0.11218 | 286.5796 | 340.9884 | 163.2264 | 18.365 | 504.2148
1.7725 | 326.7648 | 0.11218 | 286.731 | 341.1918 | 163.3824 | 18.3752 | 504.5742
1.7732 | 326.972 | 0.11218 | 286.8397 | 341.335 | 163.486 | 18.3795 | 504.821
1.774 | 327.1259 | 0.11199 | 286.5817 | 341.1026 | 163.5629 | 18.38 | 504.6656
1.7749 | 327.5154 | 0.1118 | 286.5232 | 341.1091 | 163.7577 | 18.393 | 504.8668
1.7754 | 327.2514 | 0.1118 | 286.7193 | 341.2612 | 163.6257 | 18.3722 | 504.8869
1.7761 | 327.4055 | 0.1116 | 286.8496 | 341.4172 | 163.7028 | 18.3735 | 505.1199
1.7769 | 327.6913 | 0.1116 | 286.8055 | 341.4208 | 163.8457 | 18.3822 | 505.2664
1.7776 | 327.8458 | 0.1116 | 286.8587 | 341.4997 | 163.9229 | 18.3827 | 505.4226
1.7784 | 328.0268 | 0.1116 | 287.0128 | 341.6839 | 164.0134 | 18.3855 | 505.6973
1.7791 | 328.1551 | 0.1116 | 286.9861 | 341.6787 | 164.0776 | 18.3846 | 505.7562
1.7797 | 328.1263 | 0.11141 | 286.794 | 341.4818 | 164.0632 | 18.3771 | 505.5449
1.7804 | 328.3859 | 0.11141 | 287.067 | 341.798 | 164.1929 | 18.3843 | 505.9909
1.7812 | 328.619 | 0.11141 | 287.2024 | 341.9722 | 164.3095 | 18.3892 | 506.2817
1.782 | 328.8521 | 0.11141 | 287.1668 | 341.9755 | 164.4261 | 18.3942 | 506.4015
1.7825 | 328.667 | 0.11141 | 287.2016 | 341.9794 | 164.3335 | 18.3786 | 506.3129
1.7833 | 329.1359 | 0.11141 | 287.612 | 342.468 | 164.568 | 18.3968 | 507.0359
1.7842 | 329.2634 | 0.11122 | 287.4986 | 342.3758 | 164.6317 | 18.3951 | 507.0075
1.7849 | 329.4434 | 0.11103 | 287.6146 | 342.5218 | 164.7217 | 18.397 | 507.2435
1.7857 | 329.7554 | 0.11103 | 287.5502 | 342.5094 | 164.8777 | 18.4071 | 507.3871
1.7863 | 329.5167 | 0.11084 | 287.6011 | 342.5205 | 164.7583 | 18.3871 | 507.2789
1.787 | 329.7762 | 0.11084 | 287.6052 | 342.5679 | 164.8881 | 18.3943 | 507.456
1.7877 | 329.9048 | 0.11084 | 287.696 | 342.6801 | 164.9524 | 18.3941 | 507.6325
1.7885 | 330.1634 | 0.11065 | 287.5226 | 342.5498 | 165.0817 | 18.4005 | 507.6315
1.7892 | 330.3968 | 0.11065 | 287.7123 | 342.7784 | 165.1984 | 18.4062 | 507.9768
1.7899 | 330.2373 | 0.11065 | 287.8402 | 342.8798 | 165.1187 | 18.3906 | 507.9984
1.7906 | 330.4969 | 0.11065 | 287.8598 | 342.9426 | 165.2484 | 18.3978 | 508.1911
1.7914 | 330.8348 | 0.11065 | 287.9154 | 343.0545 | 165.4174 | 18.4086 | 508.4719
1.7921 | 330.9364 | 0.11046 | 288.1318 | 343.2879 | 165.4682 | 18.4069 | 508.7561
1.7928 | 330.9863 | 0.11046 | 287.9569 | 343.1213 | 165.4932 | 18.4023 | 508.6144
1.7935 | 331.2459 | 0.11046 | 288.1985 | 343.4061 | 165.6229 | 18.4094 | 509.0291
1.7943 | 331.4259 | 0.11027 | 288.0223 | 343.26 | 165.713 | 18.4114 | 508.9729
1.795 | 331.6068 | 0.11027 | 288.1696 | 343.4374 | 165.8034 | 18.4141 | 509.2408
1.7958 | 331.7877 | 0.11027 | 288.1134 | 343.4114 | 165.8939 | 18.4169 | 509.3052
1.7965 | 332.021 | 0.11027 | 288.256 | 343.5928 | 166.0105 | 18.4225 | 509.6033
1.7971 | 331.8347 | 0.11008 | 288.5409 | 343.8467 | 165.9174 | 18.4055 | 509.764
1.7978 | 332.068 | 0.11008 | 288.4627 | 343.8074 | 166.034 | 18.4112 | 509.8414
1.7986 | 332.2743 | 0.10989 | 288.4367 | 343.8157 | 166.1371 | 18.4146 | 509.9529
1.7993 | 332.5331 | 0.1097 | 288.5387 | 343.9609 | 166.2666 | 18.4216 | 510.2274
1.8 | 332.3999 | 0.1097 | 288.4577 | 343.8576 | 166.1999 | 18.4077 | 510.0576
1.8007 | 332.6594 | 0.1097 | 288.4417 | 343.8849 | 166.3297 | 18.4147 | 510.2146
1.8015 | 332.9972 | 0.1097 | 288.4755 | 343.975 | 166.4986 | 18.4255 | 510.4736
1.8023 | 333.2034 | 0.10951 | 288.4347 | 343.9686 | 166.6017 | 18.4288 | 510.5703
1.803 | 333.3843 | 0.10951 | 288.5405 | 344.1045 | 166.6921 | 18.4316 | 510.7967
1.8036 | 333.2244 | 0.10932 | 288.8249 | 344.3623 | 166.6122 | 18.4168 | 510.9745
1.8043 | 333.3789 | 0.10932 | 288.7177 | 344.2808 | 166.6894 | 18.4174 | 510.9703
1.8051 | 333.6383 | 0.10932 | 288.8911 | 344.4975 | 166.8192 | 18.4244 | 511.3166
1.8058 | 333.7142 | 0.10932 | 288.6276 | 344.2466 | 166.8571 | 18.4206 | 511.1037
1.8066 | 333.9998 | 0.10932 | 289.0184 | 344.685 | 166.9999 | 18.4291 | 511.6849
1.8072 | 333.9969 | 0.10912 | 289.1344 | 344.8006 | 166.9985 | 18.4224 | 511.799
1.8079 | 334.0992 | 0.10912 | 288.7254 | 344.4086 | 167.0496 | 18.4207 | 511.4582
1.8087 | 334.437 | 0.10912 | 289.0494 | 344.7889 | 167.2185 | 18.4314 | 512.0074
1.8094 | 334.5648 | 0.10893 | 288.939 | 344.6998 | 167.2824 | 18.4312 | 511.9822
1.8101 | 334.7457 | 0.10893 | 289.1581 | 344.949 | 167.3728 | 18.4339 | 512.3219
1.8109 | 334.7432 | 0.10893 | 289.26 | 345.0505 | 167.3716 | 18.4265 | 512.4221
1.8116 | 334.9502 | 0.10893 | 289.1337 | 344.9587 | 167.4751 | 18.4306 | 512.4338
1.8122 | 335.1837 | 0.10893 | 289.439 | 345.303 | 167.5919 | 18.4369 | 512.8948
1.8132 | 335.4935 | 0.10855 | 289.1902 | 345.1057 | 167.7467 | 18.4446 | 512.8525
1.8138 | 335.6222 | 0.10855 | 289.6507 | 345.5877 | 167.8111 | 18.4451 | 513.3988
1.8144 | 335.4621 | 0.10836 | 289.516 | 345.4264 | 167.7311 | 18.4297 | 513.1574
1.8151 | 335.6694 | 0.10836 | 289.6537 | 345.5986 | 167.8347 | 18.4346 | 513.4333
1.8159 | 335.9548 | 0.10836 | 289.597 | 345.5895 | 167.9774 | 18.4423 | 513.5669
1.8167 | 336.1613 | 0.10836 | 289.6855 | 345.7123 | 168.0806 | 18.445 | 513.793
1.8174 | 336.4724 | 0.10817 | 289.9078 | 345.9865 | 168.2362 | 18.4548 | 514.2227
1.8179 | 336.2349 | 0.10817 | 289.9006 | 345.9398 | 168.1175 | 18.4367 | 514.0572
1.8187 | 336.5196 | 0.10798 | 289.9671 | 346.0537 | 168.2598 | 18.4443 | 514.3135
1.8195 | 336.805 | 0.10798 | 289.8201 | 345.9543 | 168.4025 | 18.4521 | 514.3568
1.8204 | 336.9853 | 0.10798 | 289.9 | 346.0642 | 168.4926 | 18.4532 | 514.5569
1.8211 | 337.1923 | 0.10798 | 289.9485 | 346.1473 | 168.5962 | 18.4574 | 514.7434
1.8217 | 337.0587 | 0.10779 | 289.6671 | 345.8435 | 168.5293 | 18.4442 | 514.3729
1.8225 | 337.344 | 0.10779 | 289.5818 | 345.8058 | 168.672 | 18.4519 | 514.4778
1.8231 | 337.6036 | 0.10779 | 290.1609 | 346.4282 | 168.8018 | 18.4596 | 515.23
1.824 | 337.6792 | 0.10779 | 290.036 | 346.3159 | 168.8396 | 18.4551 | 515.1555
1.8247 | 337.9647 | 0.10779 | 290.3154 | 346.6429 | 168.9824 | 18.4635 | 515.6252
1.8253 | 337.9363 | 0.10779 | 290.1548 | 346.4775 | 168.9681 | 18.4554 | 515.4457
1.826 | 338.0902 | 0.1076 | 290.1742 | 346.5226 | 169.0451 | 18.4566 | 515.5677
1.8268 | 338.3758 | 0.1076 | 290.1359 | 346.5319 | 169.1879 | 18.465 | 515.7198
1.8275 | 338.6343 | 0.10741 | 290.2211 | 346.6601 | 169.3171 | 18.4712 | 515.9773
1.8282 | 338.501 | 0.10741 | 290.666 | 347.0828 | 169.2505 | 18.4574 | 516.3333
1.829 | 338.8904 | 0.10722 | 290.3876 | 346.8693 | 169.4452 | 18.4707 | 516.3145
1.8297 | 339.1236 | 0.10722 | 290.8356 | 347.3562 | 169.5618 | 18.4763 | 516.918
1.8305 | 339.3035 | 0.10703 | 290.685 | 347.2355 | 169.6517 | 18.4781 | 516.8873
1.8312 | 339.4843 | 0.10703 | 290.6875 | 347.2682 | 169.7421 | 18.4808 | 517.0104
1.8318 | 339.4558 | 0.10703 | 290.7049 | 347.2809 | 169.7279 | 18.4727 | 517.0088
1.8325 | 339.6103 | 0.10703 | 290.8753 | 347.4771 | 169.8052 | 18.474 | 517.2822
1.8333 | 339.8435 | 0.10703 | 290.792 | 347.4326 | 169.9218 | 18.4795 | 517.3543
1.8341 | 339.9972 | 0.10684 | 290.6705 | 347.3367 | 169.9986 | 18.4799 | 517.3353
1.8348 | 340.3606 | 0.10664 | 290.6826 | 347.4094 | 170.1803 | 18.4925 | 517.5897
1.8354 | 340.0702 | 0.10664 | 290.8837 | 347.5621 | 170.0351 | 18.4702 | 517.5972
1.8361 | 340.3815 | 0.10645 | 290.6471 | 347.3774 | 170.1908 | 18.4807 | 517.5681
1.8369 | 340.6404 | 0.10645 | 291.0631 | 347.8365 | 170.3202 | 18.4861 | 518.1567
1.8377 | 341.0828 | 0.10645 | 291.2332 | 348.0803 | 170.5414 | 18.5023 | 518.6217
1.8384 | 341.1587 | 0.10645 | 291.0467 | 347.9065 | 170.5794 | 18.4992 | 518.4858
1.8391 | 341.3912 | 0.10626 | 291.2352 | 348.1337 | 170.6956 | 18.5046 | 518.8293
1.8398 | 341.2842 | 0.10626 | 291.2359 | 348.1166 | 170.6421 | 18.4923 | 518.7587
1.8404 | 341.3859 | 0.10607 | 291.2508 | 348.1485 | 170.693 | 18.4914 | 518.8414
1.8412 | 341.5664 | 0.10607 | 291.5617 | 348.4894 | 170.7832 | 18.4933 | 519.2726
1.842 | 341.8779 | 0.10607 | 291.3214 | 348.301 | 170.9389 | 18.5023 | 519.24
1.8427 | 342.0579 | 0.10588 | 291.3435 | 348.3532 | 171.029 | 18.5049 | 519.3821
1.8434 | 341.8461 | 0.10588 | 291.189 | 348.1634 | 170.9231 | 18.4869 | 519.0864
1.8441 | 342.2099 | 0.10588 | 291.5832 | 348.6182 | 171.105 | 18.4987 | 519.7231
1.8448 | 342.4171 | 0.10588 | 291.6844 | 348.7539 | 171.2085 | 18.5035 | 519.9625
1.8456 | 342.6237 | 0.10588 | 291.3743 | 348.4783 | 171.3119 | 18.5068 | 519.7901
1.8464 | 342.9351 | 0.10588 | 291.4705 | 348.6264 | 171.4676 | 18.5158 | 520.0939
1.8469 | 342.8277 | 0.10569 | 291.5627 | 348.7006 | 171.4138 | 18.5042 | 520.1145
1.8477 | 343.1129 | 0.10569 | 291.7031 | 348.8885 | 171.5564 | 18.5118 | 520.445
1.8486 | 343.3193 | 0.10569 | 292.0545 | 349.2743 | 171.6596 | 18.5143 | 520.934
1.8493 | 343.5517 | 0.1055 | 291.7506 | 349.0092 | 171.7758 | 18.5197 | 520.7851
1.8499 | 343.8639 | 0.1055 | 292.1321 | 349.4427 | 171.9319 | 18.5309 | 521.3747
1.8506 | 343.6249 | 0.10531 | 292.121 | 349.3919 | 171.8125 | 18.5108 | 521.2043
1.8513 | 343.858 | 0.10531 | 292.2224 | 349.5321 | 171.929 | 18.5162 | 521.4611
1.8522 | 344.1429 | 0.10531 | 292.2451 | 349.6023 | 172.0715 | 18.523 | 521.6737
1.8529 | 344.4801 | 0.10512 | 292.2189 | 349.6322 | 172.24 | 18.5341 | 521.8723
1.8535 | 344.1638 | 0.10512 | 292.0281 | 349.3887 | 172.0819 | 18.5113 | 521.4706
1.8542 | 344.5016 | 0.10512 | 292.3135 | 349.7304 | 172.2508 | 18.5224 | 521.9812
1.8549 | 344.6816 | 0.10493 | 292.7276 | 350.1745 | 172.3408 | 18.5249 | 522.5153
1.8557 | 344.9927 | 0.10493 | 292.5926 | 350.0914 | 172.4964 | 18.5331 | 522.5877
1.8565 | 345.4081 | 0.10474 | 292.4158 | 349.9839 | 172.7041 | 18.5476 | 522.6879
1.8572 | 345.144 | 0.10474 | 292.7552 | 350.2792 | 172.572 | 18.527 | 522.8512
1.8579 | 345.3502 | 0.10455 | 292.5317 | 350.0901 | 172.6751 | 18.5309 | 522.7652
1.8586 | 345.5832 | 0.10455 | 292.6118 | 350.209 | 172.7916 | 18.5363 | 523.0006
1.8594 | 345.816 | 0.10455 | 292.7938 | 350.4298 | 172.908 | 18.541 | 523.3378
1.8602 | 346.179 | 0.10436 | 292.8018 | 350.4983 | 173.0895 | 18.5527 | 523.5878
1.8606 | 345.9157 | 0.10436 | 292.7965 | 350.4491 | 172.9578 | 18.5342 | 523.407
1.8615 | 346.1737 | 0.10416 | 292.6825 | 350.3781 | 173.0868 | 18.5395 | 523.465
1.8622 | 346.3282 | 0.10416 | 292.7886 | 350.51 | 173.1641 | 18.5407 | 523.6741
1.863 | 346.6657 | 0.10416 | 292.841 | 350.6186 | 173.3328 | 18.551 | 523.9515
1.8637 | 346.794 | 0.10416 | 292.9494 | 350.7484 | 173.397 | 18.5507 | 524.1454
1.8643 | 346.6871 | 0.10416 | 293.0606 | 350.8418 | 173.3436 | 18.5393 | 524.1853
1.8651 | 347.1284 | 0.10397 | 293.3214 | 351.1761 | 173.5642 | 18.5544 | 524.7403
1.8658 | 347.3614 | 0.10397 | 293.3744 | 351.268 | 173.6807 | 18.5598 | 524.9487
1.8666 | 347.5942 | 0.10397 | 293.2797 | 351.2121 | 173.7971 | 18.5644 | 525.0092
1.8673 | 347.748 | 0.10378 | 293.5763 | 351.5343 | 173.874 | 18.5656 | 525.4083
1.868 | 347.5886 | 0.10378 | 293.4037 | 351.3351 | 173.7943 | 18.5506 | 525.1294
1.8687 | 347.8739 | 0.10378 | 293.649 | 351.628 | 173.937 | 18.5588 | 525.5649
1.8694 | 348.1069 | 0.10378 | 293.4205 | 351.4384 | 174.0535 | 18.5641 | 525.4918
1.8702 | 348.3396 | 0.10378 | 293.3657 | 351.4223 | 174.1698 | 18.5688 | 525.5921
1.8709 | 348.6512 | 0.10378 | 293.6244 | 351.7329 | 174.3256 | 18.5783 | 526.0585
1.8715 | 348.4396 | 0.10378 | 293.621 | 351.6943 | 174.2198 | 18.5613 | 525.9141
1.8723 | 348.6985 | 0.10378 | 293.3573 | 351.4738 | 174.3493 | 18.5674 | 525.823
1.873 | 348.9315 | 0.10378 | 293.8468 | 352.0021 | 174.4658 | 18.5727 | 526.4678
1.8738 | 349.2159 | 0.10359 | 293.9819 | 352.1846 | 174.608 | 18.5801 | 526.7925
1.8746 | 349.6319 | 0.10359 | 293.9255 | 352.1974 | 174.8159 | 18.5945 | 527.0134
1.8752 | 349.4463 | 0.10359 | 294.1006 | 352.3416 | 174.7231 | 18.5782 | 527.0648
1.8759 | 349.7571 | 0.1034 | 294.1113 | 352.4042 | 174.8786 | 18.5876 | 527.2827
1.8766 | 349.9377 | 0.1034 | 294.0617 | 352.3847 | 174.9689 | 18.5902 | 527.3535
1.8774 | 350.1436 | 0.10321 | 294.3654 | 352.7227 | 175.0718 | 18.5933 | 527.7945
1.8781 | 350.4813 | 0.10321 | 294.4594 | 352.8729 | 175.2406 | 18.6042 | 528.1136
1.8789 | 350.3216 | 0.10321 | 294.1134 | 352.5003 | 175.1608 | 18.5887 | 527.6611
1.8794 | 350.4765 | 0.10321 | 294.2679 | 352.6807 | 175.2383 | 18.5912 | 527.9189
1.8802 | 350.8401 | 0.10321 | 294.4509 | 352.9242 | 175.42 | 18.6028 | 528.3443
1.881 | 351.0197 | 0.10302 | 294.4726 | 352.9759 | 175.5099 | 18.6045 | 528.4857
1.8817 | 351.2789 | 0.10302 | 294.5552 | 353.1016 | 175.6394 | 18.6112 | 528.7411
1.8824 | 351.1449 | 0.10283 | 294.6679 | 353.1921 | 175.5725 | 18.5978 | 528.7645
1.8832 | 351.5347 | 0.10283 | 294.6661 | 353.2552 | 175.7673 | 18.6107 | 529.0226
1.8839 | 351.7152 | 0.10283 | 294.8582 | 353.4774 | 175.8576 | 18.6132 | 529.335
1.8847 | 351.9476 | 0.10283 | 294.6456 | 353.3035 | 175.9738 | 18.617 | 529.2773
1.8854 | 351.8658 | 0.10264 | 294.7932 | 353.4375 | 175.9329 | 18.6056 | 529.3704
1.886 | 351.9946 | 0.10264 | 295.1267 | 353.7925 | 175.9973 | 18.6068 | 529.7898
1.8867 | 352.3322 | 0.10264 | 295.1306 | 353.8526 | 176.1661 | 18.6176 | 530.0187
1.8876 | 352.5115 | 0.10245 | 295.0651 | 353.8171 | 176.2558 | 18.6187 | 530.0728
1.8883 | 352.8747 | 0.10226 | 295.1617 | 353.9741 | 176.4373 | 18.6308 | 530.4115
1.889 | 353.1076 | 0.10226 | 295.1651 | 354.0164 | 176.5538 | 18.6361 | 530.5702
1.8896 | 352.8692 | 0.10207 | 295.3005 | 354.112 | 176.4346 | 18.6178 | 530.5466
1.8903 | 353.1283 | 0.10207 | 295.2093 | 354.064 | 176.5641 | 18.6245 | 530.6282
1.8912 | 353.3076 | 0.10187 | 295.2199 | 354.1045 | 176.6538 | 18.6255 | 530.7583
1.892 | 353.7758 | 0.10187 | 295.5715 | 354.5341 | 176.8879 | 18.6425 | 531.422
1.8927 | 353.9564 | 0.10187 | 295.4935 | 354.4862 | 176.9782 | 18.645 | 531.4644
1.8933 | 353.7439 | 0.10168 | 295.6085 | 354.5659 | 176.872 | 18.6274 | 531.4378
1.894 | 354.003 | 0.10168 | 295.5564 | 354.5569 | 177.0015 | 18.6341 | 531.5584
1.8948 | 354.3406 | 0.10168 | 295.8293 | 354.8861 | 177.1703 | 18.6449 | 532.0564
1.8955 | 354.4157 | 0.10149 | 295.6618 | 354.7311 | 177.2079 | 18.6418 | 531.9389
1.8962 | 354.2815 | 0.1013 | 295.7067 | 354.7537 | 177.1408 | 18.6277 | 531.8944
1.8969 | 354.5406 | 0.1013 | 295.8528 | 354.9429 | 177.2703 | 18.6343 | 532.2132
1.8976 | 354.7211 | 0.1013 | 295.8933 | 355.0135 | 177.3606 | 18.6368 | 532.374
1.8984 | 354.9799 | 0.1013 | 295.433 | 354.5963 | 177.4899 | 18.6427 | 532.0863
1.8991 | 355.3698 | 0.1013 | 295.8892 | 355.1175 | 177.6849 | 18.6562 | 532.8024
1.8998 | 355.0795 | 0.1013 | 295.9933 | 355.1732 | 177.5397 | 18.6346 | 532.713
1.9004 | 355.3126 | 0.1013 | 296.2763 | 355.4951 | 177.6563 | 18.6405 | 533.1514
1.9013 | 355.8067 | 0.1013 | 295.9693 | 355.2704 | 177.9033 | 18.6581 | 533.1738
1.9021 | 356.0909 | 0.10111 | 296.5012 | 355.8497 | 178.0455 | 18.6653 | 533.8951
1.9028 | 356.3238 | 0.10111 | 296.2523 | 355.6396 | 178.1619 | 18.6705 | 533.8015
1.9034 | 356.0851 | 0.10092 | 296.2954 | 355.643 | 178.0426 | 18.6517 | 533.6855
1.9041 | 356.4227 | 0.10092 | 296.4042 | 355.8079 | 178.2113 | 18.6624 | 534.0193
1.9048 | 356.6817 | 0.10092 | 296.5916 | 356.0385 | 178.3408 | 18.669 | 534.3794
1.9056 | 356.8351 | 0.10073 | 296.3782 | 355.8507 | 178.4175 | 18.6693 | 534.2683
1.9064 | 357.0941 | 0.10073 | 296.3305 | 355.8461 | 178.547 | 18.6759 | 534.3932
1.9071 | 357.3269 | 0.10073 | 296.529 | 356.0834 | 178.6634 | 18.6811 | 534.7469
1.9077 | 357.0628 | 0.10073 | 296.516 | 356.0265 | 178.5314 | 18.6609 | 534.5579
1.9084 | 357.3996 | 0.10054 | 296.7829 | 356.3495 | 178.6998 | 18.6716 | 535.0493
1.9091 | 357.6324 | 0.10054 | 296.7287 | 356.3341 | 178.8162 | 18.6768 | 535.1503
1.9099 | 357.8905 | 0.10035 | 296.7964 | 356.4448 | 178.9452 | 18.6826 | 535.3901
1.9108 | 358.3321 | 0.10035 | 296.9475 | 356.6695 | 179.166 | 18.6973 | 535.8356
1.9114 | 358.0152 | 0.10016 | 297.0597 | 356.7289 | 179.0076 | 18.6751 | 535.7365
1.9121 | 358.3266 | 0.10016 | 296.8608 | 356.5819 | 179.1633 | 18.6844 | 535.7452
1.9128 | 358.5587 | 0.099967 | 297.1172 | 356.8769 | 179.2793 | 18.6895 | 536.1563
1.9136 | 358.7905 | 0.099776 | 296.9692 | 356.7677 | 179.3953 | 18.694 | 536.1629
1.9143 | 359.0233 | 0.099776 | 297.3874 | 357.2247 | 179.5117 | 18.6991 | 536.7363
1.9149 | 358.8109 | 0.099586 | 297.2188 | 357.0206 | 179.4054 | 18.6818 | 536.4261
1.9157 | 359.0698 | 0.099586 | 297.4381 | 357.2831 | 179.5349 | 18.6883 | 536.818
1.9164 | 359.354 | 0.099395 | 297.276 | 357.1683 | 179.677 | 18.6954 | 536.8453
1.9172 | 359.5606 | 0.099395 | 297.5483 | 357.4751 | 179.7803 | 18.6992 | 537.2554
1.9179 | 359.7673 | 0.099395 | 297.3496 | 357.3108 | 179.8836 | 18.703 | 537.1945
1.9185 | 359.5293 | 0.099395 | 297.3466 | 357.2682 | 179.7647 | 18.6843 | 537.0328
1.9193 | 359.9712 | 0.099395 | 297.3108 | 357.306 | 179.9856 | 18.6997 | 537.2916
1.92 | 360.2039 | 0.099395 | 297.6179 | 357.6519 | 180.102 | 18.7049 | 537.7538
1.9209 | 360.4355 | 0.099204 | 297.697 | 357.7695 | 180.2177 | 18.7085 | 537.9873
1.9216 | 360.6944 | 0.099204 | 298.0004 | 358.1161 | 180.3472 | 18.7151 | 538.4633
1.9222 | 360.5353 | 0.099204 | 297.7635 | 357.8527 | 180.2676 | 18.7012 | 538.1204
1.9229 | 360.7419 | 0.099204 | 297.6864 | 357.81 | 180.3709 | 18.705 | 538.181
1.9236 | 361.1054 | 0.099204 | 297.9496 | 358.1338 | 180.5527 | 18.7169 | 538.6865
1.9244 | 361.3372 | 0.099013 | 297.9677 | 358.1906 | 180.6686 | 18.7213 | 538.8592
1.9252 | 361.6482 | 0.099013 | 298.0109 | 358.2856 | 180.8241 | 18.7298 | 539.1097
1.9258 | 361.3837 | 0.098822 | 298.013 | 358.2437 | 180.6919 | 18.7105 | 538.9355
1.9266 | 361.7722 | 0.098632 | 297.7452 | 358.0406 | 180.8861 | 18.7223 | 538.9267
1.9272 | 361.9793 | 0.098632 | 298.5446 | 358.8745 | 180.9897 | 18.7275 | 539.8641
1.928 | 362.2377 | 0.098632 | 298.1471 | 358.52 | 181.1188 | 18.7326 | 539.6389
1.9288 | 362.6788 | 0.098441 | 298.4559 | 358.9024 | 181.3394 | 18.7478 | 540.2418
1.9295 | 362.3624 | 0.098441 | 298.4013 | 358.795 | 181.1812 | 18.7251 | 539.9762
1.9302 | 362.6213 | 0.098441 | 298.2683 | 358.7051 | 181.3106 | 18.7316 | 540.0158
1.9309 | 362.8271 | 0.09825 | 298.4904 | 358.9616 | 181.4136 | 18.7353 | 540.3751
1.9318 | 363.0855 | 0.09825 | 298.7023 | 359.2165 | 181.5427 | 18.7403 | 540.7593
1.9324 | 363.2655 | 0.098059 | 298.6308 | 359.175 | 181.6327 | 18.7434 | 540.8078
1.9331 | 363.1583 | 0.098059 | 298.4352 | 358.9616 | 181.5792 | 18.7316 | 540.5407
1.9337 | 363.3383 | 0.097869 | 298.5152 | 359.0716 | 181.6692 | 18.7347 | 540.7407
1.9343 | 363.6498 | 0.097869 | 298.5272 | 359.1355 | 181.8249 | 18.7446 | 540.9604
1.9353 | 363.9071 | 0.097678 | 298.7815 | 359.4327 | 181.9536 | 18.7488 | 541.3862
1.936 | 364.1653 | 0.097487 | 298.6418 | 359.3361 | 182.0827 | 18.7552 | 541.4187
1.9366 | 363.9013 | 0.097487 | 299.0088 | 359.659 | 181.9506 | 18.7354 | 541.6097
1.9373 | 364.3432 | 0.097487 | 298.894 | 359.6179 | 182.1716 | 18.7513 | 541.7895
1.9381 | 364.5757 | 0.097487 | 298.761 | 359.5236 | 182.2878 | 18.7556 | 541.8115
1.9389 | 364.8597 | 0.097296 | 298.8941 | 359.704 | 182.4298 | 18.7627 | 542.1339
1.9396 | 365.0403 | 0.097296 | 299.1699 | 360.01 | 182.5202 | 18.7657 | 542.5301
1.9403 | 364.9323 | 0.097106 | 298.9602 | 359.7822 | 182.4661 | 18.7533 | 542.2484
1.941 | 365.1126 | 0.097106 | 299.0293 | 359.8814 | 182.5563 | 18.7556 | 542.4377
1.9417 | 365.3976 | 0.097106 | 299.0779 | 359.9775 | 182.6988 | 18.7634 | 542.6763
1.9425 | 365.6293 | 0.096915 | 299.2778 | 360.2161 | 182.8147 | 18.7677 | 543.0307
1.9432 | 365.7835 | 0.096915 | 299.3146 | 360.2786 | 182.8918 | 18.7687 | 543.1703
1.9439 | 366.1986 | 0.096724 | 299.4045 | 360.4376 | 183.0993 | 18.7832 | 543.5369
1.9446 | 365.8561 | 0.096724 | 299.3127 | 360.2887 | 182.928 | 18.7593 | 543.2168
1.9453 | 366.1411 | 0.096724 | 299.5992 | 360.6227 | 183.0705 | 18.7671 | 543.6933
1.946 | 366.6084 | 0.096533 | 299.419 | 360.5204 | 183.3042 | 18.7842 | 543.8246
1.9469 | 366.8144 | 0.096533 | 299.4877 | 360.6234 | 183.4072 | 18.7865 | 544.0306
1.9476 | 367.0463 | 0.096342 | 299.6719 | 360.8463 | 183.5232 | 18.7915 | 544.3694
1.9482 | 366.73 | 0.096342 | 299.635 | 360.7567 | 183.365 | 18.769 | 544.1217
1.9489 | 367.0142 | 0.096152 | 300.0126 | 361.1816 | 183.5071 | 18.7767 | 544.6887
1.9497 | 367.2469 | 0.096152 | 299.7825 | 360.9903 | 183.6234 | 18.7818 | 544.6138
1.9504 | 367.5309 | 0.095961 | 299.9299 | 361.185 | 183.7654 | 18.7888 | 544.9505
1.9511 | 367.3714 | 0.095961 | 299.8099 | 361.0385 | 183.6857 | 18.7744 | 544.7242
1.9518 | 367.6818 | 0.09577 | 299.9754 | 361.2557 | 183.8409 | 18.7834 | 545.0966
1.9525 | 367.9145 | 0.09577 | 300.1623 | 361.4813 | 183.9572 | 18.7884 | 545.4386
1.9532 | 368.0679 | 0.095579 | 300.2287 | 361.5734 | 184.034 | 18.7894 | 545.6073
1.954 | 368.2996 | 0.095389 | 300.1875 | 361.5708 | 184.1498 | 18.7937 | 545.7206
1.9547 | 368.4799 | 0.095389 | 300.4559 | 361.8692 | 184.2399 | 18.796 | 546.1092
1.9555 | 368.398 | 0.095198 | 300.3755 | 361.7752 | 184.199 | 18.7849 | 545.9742
1.9562 | 368.6306 | 0.095198 | 300.2628 | 361.7012 | 184.3153 | 18.79 | 546.0165
1.9569 | 368.8893 | 0.095198 | 300.5433 | 362.0249 | 184.4447 | 18.7963 | 546.4695
1.9577 | 369.0945 | 0.095007 | 300.5211 | 362.0369 | 184.5473 | 18.7985 | 546.5841
1.9585 | 369.4056 | 0.095007 | 300.3477 | 361.9153 | 184.7028 | 18.8076 | 546.6181
1.959 | 369.0372 | 0.095007 | 300.6231 | 362.1293 | 184.5186 | 18.7833 | 546.6479
1.9598 | 369.4268 | 0.095007 | 300.6903 | 362.2614 | 184.7134 | 18.7963 | 546.9748
1.9605 | 369.763 | 0.094816 | 300.7256 | 362.3528 | 184.8815 | 18.8059 | 547.2343
1.9613 | 370.0215 | 0.094816 | 300.6647 | 362.3349 | 185.0107 | 18.8115 | 547.3457
1.962 | 370.3057 | 0.094625 | 301.0745 | 362.7921 | 185.1528 | 18.8191 | 547.945
1.9626 | 370.0419 | 0.094625 | 300.702 | 362.3756 | 185.0209 | 18.8002 | 547.3966
1.9633 | 370.3791 | 0.094625 | 300.8075 | 362.5373 | 185.1895 | 18.8105 | 547.7269
1.9642 | 370.7935 | 0.094435 | 300.9723 | 362.7712 | 185.3967 | 18.8234 | 548.168
1.9649 | 371.0261 | 0.094435 | 301.5221 | 363.3597 | 185.513 | 18.8284 | 548.8728
1.9657 | 371.2322 | 0.094435 | 300.9722 | 362.8442 | 185.6161 | 18.8313 | 548.4603
1.9663 | 371.0459 | 0.094244 | 301.2576 | 363.0986 | 185.523 | 18.8157 | 548.6215
1.9671 | 371.2785 | 0.094244 | 301.3442 | 363.2239 | 185.6392 | 18.8206 | 548.8632
1.9677 | 371.5375 | 0.094244 | 301.2017 | 363.1246 | 185.7687 | 18.8276 | 548.8934
1.9686 | 371.8211 | 0.094053 | 301.4512 | 363.4213 | 185.9105 | 18.8338 | 549.3319
1.9693 | 372.1059 | 0.094053 | 301.7115 | 363.7292 | 186.053 | 18.8414 | 549.7821
1.9699 | 371.9204 | 0.094053 | 301.6437 | 363.6304 | 185.9602 | 18.8259 | 549.5906
1.9706 | 372.1522 | 0.093862 | 301.8724 | 363.8978 | 186.0761 | 18.8308 | 549.9739
1.9714 | 372.4102 | 0.093672 | 301.9793 | 364.0477 | 186.2051 | 18.837 | 550.2528
1.9721 | 372.7473 | 0.093672 | 301.676 | 363.8006 | 186.3737 | 18.8473 | 550.1742
1.9729 | 372.8227 | 0.093672 | 301.9724 | 364.1096 | 186.4114 | 18.8436 | 550.5209
1.9736 | 373.2119 | 0.093672 | 301.7847 | 363.9866 | 186.6059 | 18.8558 | 550.5926
1.9743 | 372.9994 | 0.093481 | 301.7199 | 363.8865 | 186.4997 | 18.8389 | 550.3862
1.9749 | 373.2838 | 0.09329 | 301.963 | 364.177 | 186.6419 | 18.8471 | 550.8189
1.9757 | 373.5161 | 0.09329 | 302.0303 | 364.2829 | 186.758 | 18.8514 | 551.041
1.9765 | 373.7999 | 0.093099 | 302.1308 | 364.4308 | 186.9 | 18.8582 | 551.3307
1.9772 | 374.1363 | 0.092908 | 302.2163 | 364.5724 | 187.0682 | 18.8684 | 551.6405
1.9779 | 373.767 | 0.092718 | 302.2016 | 364.4961 | 186.8835 | 18.8436 | 551.3796
1.9786 | 374.1564 | 0.092718 | 302.4587 | 364.8181 | 187.0782 | 18.8565 | 551.8963
1.9794 | 374.4671 | 0.092718 | 302.3063 | 364.7174 | 187.2335 | 18.8647 | 551.951
1.9801 | 374.5943 | 0.092527 | 302.2219 | 364.6542 | 187.2971 | 18.8643 | 551.9514
1.9808 | 374.8529 | 0.092527 | 302.3096 | 364.7851 | 187.4265 | 18.8705 | 552.2115
1.9814 | 374.6144 | 0.092336 | 302.5911 | 365.0268 | 187.3072 | 18.8523 | 552.334
1.9822 | 375.0819 | 0.092336 | 302.4278 | 364.9415 | 187.541 | 18.8684 | 552.4824
1.9829 | 375.2883 | 0.092336 | 302.605 | 365.153 | 187.6441 | 18.872 | 552.7972
1.9838 | 375.4149 | 0.092145 | 302.6901 | 365.2592 | 187.7074 | 18.8702 | 552.9667
1.9845 | 375.6738 | 0.092145 | 302.9637 | 365.576 | 187.8369 | 18.8772 | 553.4129
1.9851 | 375.4621 | 0.092145 | 302.81 | 365.387 | 187.731 | 18.8604 | 553.1181
1.9858 | 375.6677 | 0.091955 | 302.8373 | 365.4486 | 187.8339 | 18.8639 | 553.2824
1.9865 | 375.9263 | 0.091955 | 302.9643 | 365.6187 | 187.9632 | 18.8701 | 553.5818
1.9873 | 376.2631 | 0.091955 | 302.9182 | 365.6288 | 188.1316 | 18.8796 | 553.7603
1.988 | 376.6786 | 0.091955 | 303.2886 | 366.0684 | 188.3393 | 18.8937 | 554.4077
1.9887 | 376.3347 | 0.091573 | 302.813 | 365.5355 | 188.1674 | 18.8703 | 553.7028
1.9894 | 376.6718 | 0.091573 | 303.1468 | 365.9254 | 188.3359 | 18.8805 | 554.2613
1.9901 | 376.852 | 0.091573 | 303.1414 | 365.9501 | 188.426 | 18.8827 | 554.3761
1.9909 | 377.0834 | 0.091382 | 303.147 | 365.9942 | 188.5417 | 18.8869 | 554.5359
1.9918 | 377.6813 | 0.091382 | 303.4351 | 366.382 | 188.8407 | 18.9087 | 555.2226
1.9923 | 377.3392 | 0.091382 | 303.2328 | 366.1227 | 188.6696 | 18.8861 | 554.7923
1.993 | 377.6232 | 0.091191 | 303.3748 | 366.312 | 188.8116 | 18.8936 | 555.1236
1.9938 | 377.8295 | 0.091191 | 303.5651 | 366.5367 | 188.9148 | 18.8972 | 555.4514
1.9946 | 378.113 | 0.091001 | 303.6477 | 366.6665 | 189.0565 | 18.9032 | 555.723
1.9953 | 378.3193 | 0.091001 | 303.561 | 366.6142 | 189.1596 | 18.9068 | 555.7739
1.996 | 378.2111 | 0.09081 | 303.7891 | 366.8243 | 189.1056 | 18.8946 | 555.9298
1.9966 | 378.3388 | 0.090619 | 303.7713 | 366.8278 | 189.1694 | 18.8956 | 555.9972
1.9973 | 378.6497 | 0.090619 | 303.9152 | 367.0235 | 189.3249 | 18.9044 | 556.3483
1.9981 | 378.8553 | 0.090428 | 303.9313 | 367.0738 | 189.4276 | 18.9079 | 556.5015
1.9988 | 379.0874 | 0.090428 | 304.0039 | 367.1851 | 189.5437 | 18.912 | 556.7288
1.9996 | 379.345 | 0.090238 | 303.6974 | 366.9216 | 189.6725 | 18.9175 | 556.5941
2.0004 | 379.2634 | 0.090238 | 304.2136 | 367.4242 | 189.6317 | 18.906 | 557.0559
2.0011 | 379.5735 | 0.090047 | 304.3568 | 367.6191 | 189.7868 | 18.9147 | 557.4058
2.0018 | 379.6755 | 0.090047 | 304.2476 | 367.5269 | 189.8378 | 18.9137 | 557.3646
2.0026 | 379.8554 | 0.090047 | 304.3805 | 367.6897 | 189.9277 | 18.9152 | 557.6174
2.0033 | 380.3223 | 0.089856 | 304.17 | 367.5571 | 190.1612 | 18.9318 | 557.7182
2.0038 | 379.9541 | 0.089856 | 304.1451 | 367.4707 | 189.977 | 18.908 | 557.4478
2.0046 | 380.2639 | 0.089665 | 304.349 | 367.7263 | 190.1319 | 18.916 | 557.8583
2.0054 | 380.4955 | 0.089474 | 304.3204 | 367.7364 | 190.2478 | 18.9208 | 557.9841
2.0061 | 380.8315 | 0.089284 | 304.6507 | 368.1226 | 190.4157 | 18.9302 | 558.5384
2.0069 | 381.1154 | 0.089093 | 304.8205 | 368.3397 | 190.5577 | 18.9375 | 558.8974
2.0075 | 380.8515 | 0.089093 | 304.52 | 367.9952 | 190.4257 | 18.9183 | 558.421
2.0082 | 381.0577 | 0.089093 | 304.7085 | 368.2182 | 190.5289 | 18.9218 | 558.747
2.0089 | 381.2642 | 0.089093 | 304.832 | 368.376 | 190.6321 | 18.9261 | 559.0081
2.0098 | 381.8356 | 0.089093 | 305.1299 | 368.7692 | 190.9178 | 18.9457 | 559.687
2.0105 | 381.9888 | 0.088902 | 304.874 | 368.5388 | 190.9944 | 18.9466 | 559.5332
2.0112 | 381.7248 | 0.088902 | 304.9793 | 368.6001 | 190.8624 | 18.9274 | 559.4625
2.0119 | 382.0349 | 0.088711 | 305.2166 | 368.889 | 191.0174 | 18.9361 | 559.9065
2.0126 | 382.3457 | 0.088711 | 305.0881 | 368.8123 | 191.1728 | 18.9448 | 559.9852
2.0134 | 382.4725 | 0.088521 | 305.1104 | 368.8558 | 191.2362 | 18.9437 | 560.0921
2.0141 | 382.8348 | 0.08833 | 305.1139 | 368.9197 | 191.4174 | 18.9549 | 560.3371
2.0147 | 382.6492 | 0.08833 | 304.9299 | 368.7048 | 191.3246 | 18.9397 | 560.0294
2.0154 | 382.8547 | 0.088139 | 305.3128 | 369.122 | 191.4274 | 18.9431 | 560.5493
2.0161 | 383.0873 | 0.088139 | 305.3105 | 369.1584 | 191.5437 | 18.9486 | 560.702
2.0169 | 383.3194 | 0.088139 | 305.6565 | 369.5431 | 191.6597 | 18.9527 | 561.2028
2.0177 | 383.5507 | 0.087948 | 305.0975 | 369.0227 | 191.7754 | 18.9568 | 560.798
2.0184 | 383.8353 | 0.087948 | 305.3891 | 369.3617 | 191.9177 | 18.9642 | 561.2793
2.0191 | 383.7018 | 0.087948 | 305.5368 | 369.4871 | 191.8509 | 18.9508 | 561.338
2.0198 | 383.9334 | 0.087757 | 305.6693 | 369.6582 | 191.9667 | 18.9556 | 561.6249
2.0205 | 384.1918 | 0.087757 | 305.5742 | 369.6062 | 192.0959 | 18.9617 | 561.7021
2.0213 | 384.5277 | 0.087567 | 305.8145 | 369.9024 | 192.2638 | 18.9709 | 562.1663
2.022 | 384.7331 | 0.087376 | 305.8806 | 370.0028 | 192.3666 | 18.9743 | 562.3693
2.0227 | 384.4692 | 0.087376 | 305.6701 | 369.7483 | 192.2346 | 18.9552 | 561.9829
2.0234 | 384.7008 | 0.087185 | 305.8076 | 369.9244 | 192.3504 | 18.96 | 562.2748
2.0241 | 385.0376 | 0.087185 | 306.0331 | 370.206 | 192.5188 | 18.9699 | 562.7248
2.0249 | 385.2166 | 0.086994 | 306.3251 | 370.5279 | 192.6083 | 18.9714 | 563.1362
2.0256 | 385.5005 | 0.086804 | 306.1135 | 370.3635 | 192.7502 | 18.9787 | 563.1138
2.0263 | 385.2627 | 0.086804 | 306.1215 | 370.3319 | 192.6313 | 18.9609 | 562.9633
2.027 | 385.5985 | 0.086613 | 306.0429 | 370.3093 | 192.7992 | 18.9701 | 563.1086
2.0278 | 385.9876 | 0.086613 | 306.5573 | 370.8886 | 192.9938 | 18.9826 | 563.8824
2.0286 | 386.1402 | 0.086422 | 306.3126 | 370.6693 | 193.0701 | 18.9821 | 563.7394
2.0293 | 386.4508 | 0.086422 | 306.5108 | 370.9193 | 193.2254 | 18.9907 | 564.1447
2.0299 | 386.1349 | 0.086422 | 306.3731 | 370.729 | 193.0675 | 18.9698 | 563.7964
2.0306 | 386.3926 | 0.086231 | 306.4151 | 370.8139 | 193.1963 | 18.9758 | 564.0102
2.0315 | 386.8072 | 0.086231 | 306.5631 | 371.031 | 193.4036 | 18.9882 | 564.4346
2.0321 | 386.9084 | 0.08604 | 306.3926 | 370.8773 | 193.4542 | 18.9871 | 564.3315
2.0329 | 387.2188 | 0.08604 | 307.0506 | 371.5871 | 193.6094 | 18.995 | 565.1965
2.0334 | 386.9808 | 0.08585 | 306.6867 | 371.1835 | 193.4904 | 18.9787 | 564.6739
2.0342 | 387.2389 | 0.08585 | 306.7044 | 371.2443 | 193.6195 | 18.984 | 564.8637
2.0348 | 387.5238 | 0.08585 | 306.5727 | 371.16 | 193.7619 | 18.992 | 564.9219
2.0358 | 387.8589 | 0.085659 | 307.0485 | 371.6917 | 193.9295 | 18.9998 | 565.6211
2.0365 | 388.1173 | 0.085659 | 307.0365 | 371.7228 | 194.0587 | 19.0058 | 565.7814
2.0371 | 388.1142 | 0.085468 | 306.8994 | 371.5851 | 194.0571 | 19.0003 | 565.6422
2.0379 | 388.3198 | 0.085468 | 307.2855 | 372.0055 | 194.1599 | 19.0024 | 566.1654
2.0386 | 388.5513 | 0.085277 | 307.5072 | 372.2657 | 194.2756 | 19.0071 | 566.5414
2.0394 | 388.8609 | 0.085087 | 307.3962 | 372.2063 | 194.4304 | 19.0149 | 566.6368
2.0401 | 389.1193 | 0.085087 | 307.3686 | 372.2218 | 194.5596 | 19.0209 | 566.7815
2.0407 | 388.7765 | 0.084896 | 307.1278 | 371.9239 | 194.3883 | 18.9988 | 566.3121
2.0415 | 389.1391 | 0.084896 | 307.5837 | 372.4402 | 194.5695 | 19.0092 | 567.0098
2.0423 | 389.4487 | 0.084705 | 307.6462 | 372.5543 | 194.7243 | 19.017 | 567.2787
2.043 | 389.5503 | 0.084705 | 307.3123 | 372.2373 | 194.7751 | 19.0153 | 567.0125
2.0437 | 389.8601 | 0.084514 | 307.5653 | 372.542 | 194.9301 | 19.0238 | 567.472
2.0444 | 389.5701 | 0.084514 | 307.4371 | 372.3654 | 194.785 | 19.0036 | 567.1505
2.0451 | 389.8016 | 0.084323 | 307.5975 | 372.5644 | 194.9008 | 19.0083 | 567.4652
2.0458 | 390.3473 | 0.084323 | 307.778 | 372.8359 | 195.1737 | 19.0283 | 568.0095
2.0467 | 390.5259 | 0.084133 | 307.8727 | 372.9604 | 195.263 | 19.0291 | 568.2233
2.0473 | 390.5748 | 0.083942 | 307.8161 | 372.9119 | 195.2874 | 19.0255 | 568.1993
2.048 | 390.4935 | 0.083942 | 307.8028 | 372.885 | 195.2467 | 19.0149 | 568.1318
2.0487 | 390.8563 | 0.083942 | 307.8518 | 372.9946 | 195.4282 | 19.0259 | 568.4227
2.0495 | 391.1144 | 0.083942 | 307.9779 | 373.1636 | 195.5572 | 19.0312 | 568.7208
2.0503 | 391.3194 | 0.083751 | 308.1194 | 373.3393 | 195.6597 | 19.0339 | 568.999
2.051 | 391.6556 | 0.08356 | 308.1957 | 373.4716 | 195.8278 | 19.0443 | 569.2994
2.0517 | 391.8356 | 0.08356 | 308.1341 | 373.44 | 195.9178 | 19.0464 | 569.3578
2.0523 | 391.5448 | 0.08337 | 308.2898 | 373.5473 | 195.7724 | 19.0263 | 569.3197
2.053 | 391.8554 | 0.08337 | 308.1642 | 373.4734 | 195.9277 | 19.0348 | 569.4011
2.0537 | 392.0868 | 0.083179 | 308.4941 | 373.8419 | 196.0434 | 19.0394 | 569.8853
2.0545 | 392.3448 | 0.083179 | 308.6149 | 374.0057 | 196.1724 | 19.0447 | 570.1781
2.0552 | 392.2896 | 0.083179 | 308.5712 | 373.9528 | 196.1448 | 19.0354 | 570.0976
2.0559 | 392.4698 | 0.083179 | 308.397 | 373.8086 | 196.2349 | 19.0382 | 570.0435
2.0568 | 392.8835 | 0.082988 | 308.7211 | 374.2017 | 196.4418 | 19.0503 | 570.6434
2.0574 | 393.0376 | 0.082988 | 308.515 | 374.0213 | 196.5188 | 19.0518 | 570.5401
2.0582 | 393.2165 | 0.082797 | 308.7846 | 374.3206 | 196.6082 | 19.0532 | 570.9289
2.0589 | 393.5531 | 0.082797 | 308.4879 | 374.0801 | 196.7766 | 19.063 | 570.8566
2.0595 | 393.2888 | 0.082606 | 308.7267 | 374.2748 | 196.6444 | 19.0448 | 570.9192
2.0603 | 393.5729 | 0.082606 | 308.8532 | 374.4486 | 196.7864 | 19.0513 | 571.2351
2.061 | 393.8824 | 0.082416 | 309.0135 | 374.6606 | 196.9412 | 19.0591 | 571.6018
2.0618 | 394.0876 | 0.082225 | 308.9248 | 374.6061 | 197.0438 | 19.0624 | 571.6499
2.0625 | 394.2936 | 0.082225 | 309.2654 | 374.981 | 197.1468 | 19.0658 | 572.1278
2.0631 | 394.029 | 0.082034 | 308.9939 | 374.6654 | 197.0145 | 19.047 | 571.6799
2.0639 | 394.5482 | 0.082034 | 308.8603 | 374.6183 | 197.2741 | 19.0649 | 571.8924
2.0646 | 394.7534 | 0.081843 | 309.2126 | 375.0048 | 197.3767 | 19.0682 | 572.3815
2.0655 | 395.0103 | 0.081653 | 309.2179 | 375.053 | 197.5052 | 19.0727 | 572.5581
2.0662 | 395.2678 | 0.081462 | 309.3304 | 375.2084 | 197.6339 | 19.0786 | 572.8423
2.0668 | 394.9781 | 0.081462 | 309.1826 | 375.0123 | 197.4891 | 19.0593 | 572.5013
2.0675 | 395.2356 | 0.081271 | 309.544 | 375.4166 | 197.6178 | 19.0651 | 573.0344
2.0682 | 395.5192 | 0.08108 | 309.7519 | 375.6718 | 197.7596 | 19.0723 | 573.4314
2.0691 | 395.8283 | 0.080889 | 309.5439 | 375.5153 | 197.9142 | 19.0793 | 573.4294
2.0698 | 396.0082 | 0.080889 | 309.8979 | 375.8993 | 198.0041 | 19.0814 | 573.9034
2.0704 | 395.7178 | 0.080699 | 309.7695 | 375.7225 | 197.8589 | 19.0621 | 573.5814
2.0711 | 395.9491 | 0.080508 | 309.8418 | 375.8333 | 197.9745 | 19.0666 | 573.8079
2.0718 | 396.311 | 0.080317 | 309.8047 | 375.8565 | 198.1555 | 19.0775 | 574.012
2.0726 | 396.4895 | 0.080126 | 309.6053 | 375.6869 | 198.2448 | 19.0782 | 573.9316
2.0734 | 396.8776 | 0.079936 | 310.1999 | 376.3462 | 198.4388 | 19.0904 | 574.785
2.074 | 396.5092 | 0.079936 | 310.0333 | 376.1182 | 198.2546 | 19.0667 | 574.3728
2.0747 | 396.6891 | 0.079936 | 310.0323 | 376.1472 | 198.3446 | 19.0688 | 574.4917
2.0755 | 397.0768 | 0.079745 | 310.1145 | 376.294 | 198.5384 | 19.0802 | 574.8324
2.0763 | 397.2042 | 0.079745 | 310.1787 | 376.3794 | 198.6021 | 19.0791 | 574.9815
2.077 | 397.5138 | 0.079554 | 309.9995 | 376.2518 | 198.7569 | 19.0874 | 575.0087
2.0777 | 397.7459 | 0.079554 | 310.2887 | 376.5796 | 198.8729 | 19.092 | 575.4526
2.0784 | 397.4552 | 0.079363 | 310.1733 | 376.4158 | 198.7276 | 19.0721 | 575.1434
2.0792 | 397.869 | 0.079172 | 310.5667 | 376.8782 | 198.9345 | 19.0848 | 575.8127
2.0797 | 397.9449 | 0.079172 | 310.1563 | 376.4805 | 198.9725 | 19.0832 | 575.4529
2.0806 | 398.1757 | 0.078982 | 310.481 | 376.8436 | 199.0878 | 19.0864 | 575.9315
2.0813 | 398.5375 | 0.078791 | 310.3321 | 376.7551 | 199.2688 | 19.0972 | 576.0238
2.082 | 398.8741 | 0.078791 | 310.5422 | 377.0212 | 199.437 | 19.1068 | 576.4583
2.0827 | 398.5308 | 0.0786 | 310.3601 | 376.7819 | 199.2654 | 19.0838 | 576.0473
2.0835 | 398.7367 | 0.0786 | 310.5642 | 377.0204 | 199.3684 | 19.0871 | 576.3887
2.0842 | 399.0725 | 0.078409 | 310.7488 | 377.2608 | 199.5362 | 19.0967 | 576.7971
2.0849 | 399.2 | 0.078409 | 310.4372 | 376.9705 | 199.6 | 19.0962 | 576.5705
2.0857 | 399.5355 | 0.078219 | 310.9739 | 377.5631 | 199.7677 | 19.1051 | 577.3309
2.0863 | 399.297 | 0.078028 | 310.7471 | 377.2966 | 199.6485 | 19.0878 | 576.9451
2.0871 | 399.6332 | 0.078028 | 311.0461 | 377.6516 | 199.8166 | 19.0967 | 577.4682
2.0877 | 399.7864 | 0.077837 | 310.8273 | 377.4584 | 199.8932 | 19.0981 | 577.3516
2.0885 | 400.0704 | 0.077837 | 310.8509 | 377.5293 | 200.0352 | 19.1045 | 577.5645
2.0892 | 400.3016 | 0.077646 | 311.1437 | 377.8606 | 200.1508 | 19.109 | 578.0114
2.0899 | 400.0116 | 0.077646 | 311.1409 | 377.8095 | 200.0058 | 19.0893 | 577.8153
2.0906 | 400.557 | 0.077646 | 311.3044 | 378.0639 | 200.2785 | 19.1088 | 578.3424
2.0914 | 400.8663 | 0.077455 | 311.3696 | 378.1807 | 200.4332 | 19.1164 | 578.6138
2.0922 | 400.9145 | 0.077265 | 311.2968 | 378.1158 | 200.4572 | 19.1115 | 578.5731
2.0929 | 401.1465 | 0.077265 | 311.3319 | 378.1896 | 200.5732 | 19.1161 | 578.7629
2.0935 | 400.9341 | 0.077074 | 311.4043 | 378.2266 | 200.467 | 19.1001 | 578.6937
2.0943 | 401.2176 | 0.076883 | 311.5017 | 378.3713 | 200.6088 | 19.1071 | 578.9801
2.095 | 401.501 | 0.076692 | 311.5638 | 378.4806 | 200.7505 | 19.1141 | 579.2311
2.0957 | 401.733 | 0.076692 | 311.5429 | 378.4984 | 200.8665 | 19.1186 | 579.3649
2.0965 | 401.9117 | 0.076502 | 311.5763 | 378.5616 | 200.9559 | 19.1199 | 579.5174
2.0972 | 402.2213 | 0.076311 | 311.5798 | 378.6166 | 201.1106 | 19.1282 | 579.7273
2.0978 | 401.8791 | 0.076311 | 311.6297 | 378.6095 | 200.9395 | 19.106 | 579.5491
2.0986 | 402.1103 | 0.07612 | 311.3978 | 378.4162 | 201.0552 | 19.1105 | 579.4713
2.0992 | 402.4724 | 0.075929 | 311.5308 | 378.6095 | 201.2362 | 19.1219 | 579.8457
2.1002 | 402.9113 | 0.075738 | 311.8532 | 379.005 | 201.4556 | 19.1336 | 580.4607
2.1009 | 403.1947 | 0.075548 | 311.7393 | 378.9384 | 201.5973 | 19.1406 | 580.5358
2.1015 | 402.7737 | 0.075357 | 311.8595 | 378.9885 | 201.3869 | 19.1154 | 580.3753
2.1022 | 402.9274 | 0.075357 | 312.1088 | 379.2634 | 201.4637 | 19.1162 | 580.7271
2.1029 | 403.1585 | 0.075166 | 311.9416 | 379.1347 | 201.5793 | 19.1207 | 580.7139
2.1038 | 403.363 | 0.074975 | 311.9973 | 379.2245 | 201.6815 | 19.1226 | 580.906
2.1045 | 403.5689 | 0.074975 | 312.1015 | 379.3629 | 201.7844 | 19.1258 | 581.1474
2.105 | 403.3056 | 0.074975 | 311.9913 | 379.2089 | 201.6528 | 19.1088 | 580.8617
2.1057 | 403.589 | 0.074785 | 312.029 | 379.2938 | 201.7945 | 19.1158 | 581.0883
2.1065 | 403.7424 | 0.074785 | 312.2175 | 379.5079 | 201.8712 | 19.1159 | 581.3791
2.1074 | 404.1565 | 0.074785 | 312.3765 | 379.7359 | 202.0782 | 19.1277 | 581.8142
2.1081 | 404.4395 | 0.074594 | 312.3938 | 379.8004 | 202.2198 | 19.134 | 582.0201
2.1089 | 404.9065 | 0.074594 | 312.4455 | 379.9299 | 202.4532 | 19.1497 | 582.3832
2.1095 | 404.5896 | 0.074403 | 312.435 | 379.8666 | 202.2948 | 19.1288 | 582.1614
2.1102 | 404.7433 | 0.074403 | 312.4181 | 379.8753 | 202.3716 | 19.1296 | 582.247
2.111 | 405.0785 | 0.074212 | 312.6395 | 380.1526 | 202.5393 | 19.1383 | 582.6918
2.1117 | 405.2575 | 0.074021 | 312.9415 | 380.4844 | 202.6287 | 19.1403 | 583.1132
2.1124 | 405.5147 | 0.073831 | 312.7961 | 380.3819 | 202.7574 | 19.146 | 583.1392
2.1131 | 405.2501 | 0.07364 | 312.9498 | 380.4915 | 202.6251 | 19.1277 | 583.1165
2.1137 | 405.5085 | 0.07364 | 312.7959 | 380.3806 | 202.7542 | 19.1341 | 583.1349
2.1145 | 405.6879 | 0.07364 | 312.8578 | 380.4724 | 202.8439 | 19.1354 | 583.3164
2.1152 | 405.9973 | 0.073449 | 312.8413 | 380.5076 | 202.9987 | 19.1436 | 583.5062
2.116 | 406.3065 | 0.073258 | 313.1251 | 380.8428 | 203.1532 | 19.1511 | 583.9961
2.1167 | 406.4861 | 0.073258 | 313.4497 | 381.1974 | 203.2431 | 19.1531 | 584.4404
2.1174 | 406.1694 | 0.073068 | 313.1697 | 380.8646 | 203.0847 | 19.1323 | 583.9493
2.1182 | 406.6873 | 0.072877 | 313.2201 | 381.0014 | 203.3437 | 19.1496 | 584.345
2.1188 | 406.8934 | 0.072877 | 313.0754 | 380.891 | 203.4467 | 19.1535 | 584.3377
2.1197 | 407.15 | 0.072686 | 313.0569 | 380.9152 | 203.575 | 19.1579 | 584.4902
2.1204 | 407.3811 | 0.072495 | 313.2716 | 381.1685 | 203.6906 | 19.1623 | 584.859
2.121 | 407.0651 | 0.072495 | 313.3982 | 381.2424 | 203.5326 | 19.1416 | 584.7749
2.1217 | 407.1657 | 0.072304 | 313.3383 | 381.1992 | 203.5828 | 19.1399 | 584.7821
2.1225 | 407.5803 | 0.072304 | 313.5294 | 381.4595 | 203.7902 | 19.1529 | 585.2496
2.1233 | 407.7842 | 0.071923 | 313.6043 | 381.5683 | 203.8921 | 19.1554 | 585.4604
2.124 | 408.1205 | 0.071923 | 313.6471 | 381.6671 | 204.0602 | 19.1648 | 585.7274
2.1246 | 407.7515 | 0.071732 | 313.5744 | 381.533 | 203.8758 | 19.1416 | 585.4087
2.1253 | 407.9312 | 0.071732 | 313.6252 | 381.6137 | 203.9656 | 19.1436 | 585.5793
2.1261 | 408.3715 | 0.071732 | 313.6921 | 381.7541 | 204.1858 | 19.1573 | 585.9398
2.1268 | 408.7073 | 0.071541 | 314.1115 | 382.2294 | 204.3537 | 19.1673 | 586.583
2.1277 | 408.9636 | 0.071351 | 313.7925 | 381.9531 | 204.4818 | 19.1709 | 586.4349
2.1283 | 409.1696 | 0.071351 | 313.8214 | 382.0163 | 204.5848 | 19.1748 | 586.6011
2.129 | 408.879 | 0.07116 | 313.9754 | 382.1219 | 204.4395 | 19.1553 | 586.5614
2.1298 | 409.1627 | 0.07116 | 313.8606 | 382.0544 | 204.5814 | 19.1616 | 586.6357
2.1304 | 409.2897 | 0.070969 | 314.2069 | 382.4218 | 204.6448 | 19.1617 | 587.0667
2.1312 | 409.5465 | 0.070778 | 314.1874 | 382.4452 | 204.7733 | 19.1667 | 587.2184
2.1319 | 409.8559 | 0.070587 | 314.0861 | 382.3954 | 204.9279 | 19.1748 | 587.3234
2.1326 | 409.5399 | 0.070587 | 314.4131 | 382.6697 | 204.7699 | 19.1542 | 587.4397
2.1333 | 409.7448 | 0.070397 | 313.9856 | 382.2764 | 204.8724 | 19.1574 | 587.1488
2.134 | 410.0803 | 0.070206 | 314.305 | 382.6517 | 205.0401 | 19.1666 | 587.6919
2.1347 | 410.286 | 0.070206 | 314.3255 | 382.7065 | 205.143 | 19.1699 | 587.8495
2.1355 | 410.5167 | 0.070015 | 314.4604 | 382.8799 | 205.2584 | 19.1736 | 588.1382
2.1363 | 410.8787 | 0.070015 | 314.4326 | 382.9124 | 205.4394 | 19.1835 | 588.3517
2.1369 | 410.6403 | 0.069824 | 314.7632 | 383.2032 | 205.3201 | 19.1665 | 588.5234
2.1376 | 410.9243 | 0.069824 | 314.6544 | 383.1417 | 205.4621 | 19.1734 | 588.6039
2.1384 | 411.1814 | 0.069634 | 314.8535 | 383.3837 | 205.5907 | 19.179 | 588.9744
2.1392 | 411.2821 | 0.069634 | 314.5814 | 383.1284 | 205.641 | 19.176 | 588.7695
2.1399 | 411.6175 | 0.069443 | 314.8841 | 383.4871 | 205.8088 | 19.1853 | 589.2958
2.1405 | 411.3272 | 0.069252 | 314.8888 | 383.4433 | 205.6636 | 19.1666 | 589.1069
2.1412 | 411.6365 | 0.069061 | 314.8727 | 383.4787 | 205.8182 | 19.1746 | 589.297
2.1419 | 411.8153 | 0.068871 | 314.9011 | 383.5369 | 205.9076 | 19.1765 | 589.4446
2.1428 | 412.0986 | 0.068871 | 315.0088 | 383.6919 | 206.0493 | 19.1821 | 589.7412
2.1435 | 412.3557 | 0.06868 | 315.0685 | 383.7945 | 206.1779 | 19.1877 | 589.9723
2.1442 | 412.5867 | 0.068489 | 315.207 | 383.9715 | 206.2934 | 19.192 | 590.2648
2.1449 | 412.427 | 0.068489 | 315.1443 | 383.8821 | 206.2135 | 19.1782 | 590.0956
2.1457 | 412.6841 | 0.068298 | 315.4271 | 384.2078 | 206.3421 | 19.1838 | 590.5498
2.1464 | 412.8629 | 0.068107 | 315.4908 | 384.3013 | 206.4315 | 19.1857 | 590.7327
2.1472 | 413.0683 | 0.068107 | 315.3883 | 384.233 | 206.5341 | 19.1882 | 590.7672
2.1479 | 413.3 | 0.068107 | 315.3786 | 384.2619 | 206.65 | 19.1926 | 590.9119
2.1484 | 413.0358 | 0.067917 | 315.2537 | 384.093 | 206.5179 | 19.1752 | 590.6109
2.1492 | 413.3186 | 0.067726 | 315.4382 | 384.3246 | 206.6593 | 19.1813 | 590.9839
2.15 | 413.6026 | 0.067726 | 315.4763 | 384.4101 | 206.8013 | 19.1882 | 591.2114
2.1507 | 413.8332 | 0.067535 | 315.6161 | 384.5883 | 206.9166 | 19.1919 | 591.5049
2.1515 | 414.1164 | 0.067344 | 315.829 | 384.8484 | 207.0582 | 19.1986 | 591.9066
2.1522 | 414.322 | 0.067344 | 315.8464 | 384.9001 | 207.161 | 19.2018 | 592.0611
2.1528 | 414.0314 | 0.067154 | 315.7365 | 384.7417 | 207.0157 | 19.1826 | 591.7574
2.1535 | 414.3667 | 0.066963 | 315.7984 | 384.8596 | 207.1834 | 19.1918 | 592.0429
2.1542 | 414.7028 | 0.066963 | 316.0865 | 385.2036 | 207.3514 | 19.201 | 592.555
2.1551 | 414.9332 | 0.066772 | 315.7574 | 384.9129 | 207.4666 | 19.204 | 592.3795
2.1558 | 415.1649 | 0.066772 | 316.0669 | 385.261 | 207.5824 | 19.2084 | 592.8435
2.1565 | 414.9525 | 0.066581 | 316.2885 | 385.4473 | 207.4763 | 19.1928 | 592.9235
2.1571 | 415.1063 | 0.066581 | 316.1939 | 385.3782 | 207.5531 | 19.1942 | 592.9314
2.1579 | 415.3891 | 0.06639 | 316.2479 | 385.4794 | 207.6945 | 19.2003 | 593.174
2.1588 | 415.6708 | 0.066009 | 316.0971 | 385.3756 | 207.8354 | 19.2057 | 593.211
2.1594 | 415.955 | 0.066009 | 316.4041 | 385.7299 | 207.9775 | 19.2131 | 593.7074
2.16 | 415.6644 | 0.065818 | 316.043 | 385.3204 | 207.8322 | 19.194 | 593.1526
2.1607 | 415.8703 | 0.065818 | 316.5091 | 385.8208 | 207.9351 | 19.1978 | 593.756
2.1615 | 416.1278 | 0.065818 | 316.4249 | 385.7795 | 208.0639 | 19.2027 | 593.8434
2.1623 | 416.3845 | 0.065627 | 316.618 | 386.0154 | 208.1922 | 19.2076 | 594.2077
2.1631 | 416.876 | 0.065437 | 316.5806 | 386.0599 | 208.438 | 19.2233 | 594.4979
2.1638 | 417.1069 | 0.065246 | 316.8363 | 386.3541 | 208.5534 | 19.2276 | 594.9076
2.1644 | 416.7119 | 0.065055 | 316.7992 | 386.2511 | 208.3559 | 19.2036 | 594.6071
2.1651 | 416.9949 | 0.064864 | 316.7941 | 386.2933 | 208.4975 | 19.2104 | 594.7907
2.1659 | 417.1741 | 0.064864 | 316.6723 | 386.2014 | 208.5871 | 19.2116 | 594.7884
2.1666 | 417.4572 | 0.064673 | 317.1332 | 386.7094 | 208.7286 | 19.2184 | 595.438
2.1673 | 417.6881 | 0.064483 | 317.0479 | 386.6625 | 208.844 | 19.2227 | 595.5066
2.168 | 417.3192 | 0.064292 | 316.7993 | 386.3525 | 208.6596 | 19.1999 | 595.0121
2.1687 | 417.5509 | 0.064292 | 316.9576 | 386.5494 | 208.7754 | 19.2043 | 595.3249
2.1694 | 417.835 | 0.064292 | 317.1874 | 386.8266 | 208.9175 | 19.2117 | 595.7441
2.1702 | 418.0914 | 0.064101 | 316.98 | 386.6619 | 209.0457 | 19.2159 | 595.7076
2.1709 | 418.3744 | 0.06391 | 317.1024 | 386.8315 | 209.1872 | 19.2226 | 596.0187
2.1716 | 418.0838 | 0.06372 | 317.0647 | 386.7453 | 209.0419 | 19.2035 | 595.7872
2.1724 | 418.5238 | 0.06372 | 317.1035 | 386.8575 | 209.2619 | 19.2168 | 596.1194
2.1731 | 418.7294 | 0.06372 | 317.4517 | 387.2399 | 209.3647 | 19.2199 | 596.6046
2.1739 | 418.9596 | 0.063529 | 317.7084 | 387.535 | 209.4798 | 19.2229 | 597.0148
2.1746 | 419.2948 | 0.063338 | 317.3782 | 387.2607 | 209.6474 | 19.232 | 596.9081
2.1752 | 418.9263 | 0.063147 | 317.4163 | 387.2373 | 209.4631 | 19.21 | 596.7005
2.1759 | 419.1318 | 0.063147 | 317.5027 | 387.358 | 209.5659 | 19.2131 | 596.9239
2.1767 | 419.467 | 0.062956 | 317.5385 | 387.4497 | 209.7335 | 19.2222 | 597.1832
2.1775 | 419.7233 | 0.062766 | 317.6155 | 387.5693 | 209.8616 | 19.2264 | 597.431
2.1782 | 420.0063 | 0.062575 | 317.663 | 387.664 | 210.0031 | 19.2331 | 597.6672
2.1788 | 418.9856 | 0.062384 | 317.2607 | 387.0916 | 209.4928 | 19.1812 | 596.5844
2.1795 | 419.8955 | 0.062384 | 317.702 | 387.6845 | 209.9477 | 19.2166 | 597.6323
2.1802 | 420.1263 | 0.062193 | 317.8604 | 387.8814 | 210.0631 | 19.2209 | 597.9446
2.1811 | 420.6181 | 0.062193 | 317.8843 | 387.9874 | 210.3091 | 19.2359 | 598.2964
2.1819 | 420.8225 | 0.062003 | 317.9881 | 388.1252 | 210.4113 | 19.2383 | 598.5364
2.1826 | 421.0533 | 0.061812 | 318.14 | 388.3156 | 210.5267 | 19.2426 | 598.8422
2.1832 | 420.5802 | 0.061621 | 318.0973 | 388.194 | 210.2901 | 19.2152 | 598.4841
2.184 | 421.0193 | 0.06143 | 318.0637 | 388.2336 | 210.5097 | 19.2284 | 598.7432
2.1847 | 421.173 | 0.06143 | 318.104 | 388.2995 | 210.5865 | 19.2298 | 598.886
2.1855 | 421.4295 | 0.061239 | 318.0655 | 388.3038 | 210.7148 | 19.2346 | 599.0185
2.1862 | 421.6872 | 0.061239 | 318.2894 | 388.5706 | 210.8436 | 19.2401 | 599.4142
2.1868 | 421.3966 | 0.061049 | 318.168 | 388.4008 | 210.6983 | 19.2211 | 599.0991
2.1875 | 421.5753 | 0.060858 | 318.2485 | 388.511 | 210.7876 | 19.223 | 599.2987
2.1883 | 421.9373 | 0.060858 | 318.3215 | 388.6443 | 210.9686 | 19.2332 | 599.613
2.189 | 422.1159 | 0.060667 | 318.3968 | 388.7494 | 211.0579 | 19.2351 | 599.8074
2.1898 | 422.4246 | 0.060476 | 318.4258 | 388.8299 | 211.2123 | 19.2423 | 600.0422
2.1905 | 422.8898 | 0.060286 | 318.9568 | 389.4384 | 211.4449 | 19.2566 | 600.8833
2.1912 | 422.4427 | 0.060095 | 318.8619 | 389.269 | 211.2213 | 19.2305 | 600.4904
2.1919 | 422.6995 | 0.059904 | 318.6273 | 389.0773 | 211.3498 | 19.236 | 600.427
2.1926 | 422.8529 | 0.059904 | 319.0054 | 389.4808 | 211.4264 | 19.2367 | 600.9073
2.1934 | 423.1347 | 0.059522 | 318.7566 | 389.279 | 211.5673 | 19.2426 | 600.8464
2.1941 | 423.4176 | 0.059332 | 318.8073 | 389.3769 | 211.7088 | 19.2492 | 601.0857
2.1947 | 423.023 | 0.059141 | 318.7309 | 389.2347 | 211.5115 | 19.2262 | 600.7462
2.1955 | 423.2803 | 0.059141 | 318.8416 | 389.3884 | 211.6402 | 19.2311 | 601.0285
2.1962 | 423.4328 | 0.05895 | 318.9709 | 389.543 | 211.7164 | 19.2317 | 601.2594
2.1969 | 423.6896 | 0.058759 | 319.2069 | 389.8218 | 211.8448 | 19.2372 | 601.6666
2.1977 | 423.8426 | 0.058759 | 319.073 | 389.7134 | 211.9213 | 19.2372 | 601.6347
2.1983 | 424.1005 | 0.058759 | 319.3219 | 390.0054 | 212.0503 | 19.2433 | 602.0556
2.1992 | 424.122 | 0.058569 | 318.9928 | 389.6798 | 212.061 | 19.2368 | 601.7408
2.1998 | 424.3534 | 0.058378 | 319.1927 | 389.9183 | 212.1767 | 19.2423 | 602.095
2.2006 | 424.5585 | 0.058378 | 319.3122 | 390.0719 | 212.2792 | 19.2447 | 602.3512
2.2013 | 424.7367 | 0.058187 | 319.3264 | 390.1159 | 212.3684 | 19.2459 | 602.4842
2.2021 | 425.0717 | 0.057996 | 319.5761 | 390.4214 | 212.5359 | 19.2549 | 602.9572
2.2027 | 424.8073 | 0.057805 | 319.3451 | 390.1463 | 212.4036 | 19.2373 | 602.55
2.2034 | 424.9337 | 0.057615 | 319.455 | 390.2772 | 212.4668 | 19.2368 | 602.7441
2.2042 | 425.3474 | 0.057615 | 319.5832 | 390.4744 | 212.6737 | 19.2487 | 603.1481
2.2048 | 425.4223 | 0.057424 | 319.6569 | 390.5606 | 212.7111 | 19.247 | 603.2718
2.2056 | 425.6515 | 0.057042 | 319.4003 | 390.3423 | 212.8258 | 19.2499 | 603.168
2.2064 | 425.9083 | 0.056852 | 319.6468 | 390.6315 | 212.9541 | 19.2553 | 603.5857
2.207 | 425.4613 | 0.056661 | 319.7592 | 390.6694 | 212.7306 | 19.2295 | 603.4001
2.2077 | 425.7449 | 0.056661 | 319.9718 | 390.9293 | 212.8725 | 19.2361 | 603.8017
2.2086 | 426.3148 | 0.056661 | 319.9966 | 391.0491 | 213.1574 | 19.2544 | 604.2065
2.2094 | 426.493 | 0.05647 | 319.8693 | 390.9515 | 213.2465 | 19.2556 | 604.198
2.21 | 426.5944 | 0.05647 | 320.1379 | 391.237 | 213.2972 | 19.2546 | 604.5342
2.2106 | 426.3034 | 0.056088 | 319.8893 | 390.9399 | 213.1517 | 19.2364 | 604.0916
2.2114 | 426.5345 | 0.056088 | 319.6506 | 390.7397 | 213.2673 | 19.24 | 604.0069
2.2121 | 426.8174 | 0.055898 | 319.994 | 391.1302 | 213.4087 | 19.2466 | 604.5389
2.2128 | 426.9967 | 0.055898 | 319.9607 | 391.1268 | 213.4983 | 19.2485 | 604.6252
2.2137 | 427.2789 | 0.055707 | 319.9281 | 391.1412 | 213.6394 | 19.2537 | 604.7807
2.2144 | 427.6146 | 0.055707 | 320.1427 | 391.4118 | 213.8073 | 19.2627 | 605.2191
2.215 | 427.2201 | 0.055516 | 320.1795 | 391.3829 | 213.6101 | 19.2399 | 604.9929
2.2157 | 427.5551 | 0.055325 | 320.2154 | 391.4745 | 213.7775 | 19.2488 | 605.2521
2.2164 | 427.7857 | 0.055135 | 320.3086 | 391.6062 | 213.8928 | 19.253 | 605.4991
2.2173 | 428.3535 | 0.054753 | 320.3992 | 391.7915 | 214.1768 | 19.2705 | 605.9682
2.218 | 428.5581 | 0.054562 | 320.6142 | 392.0405 | 214.279 | 19.2735 | 606.3196
2.2187 | 428.6583 | 0.054371 | 320.7497 | 392.1928 | 214.3292 | 19.2718 | 606.5219
2.2192 | 428.1859 | 0.054181 | 320.5855 | 391.9499 | 214.093 | 19.2462 | 606.0428
2.22 | 428.4692 | 0.054181 | 320.7038 | 392.1153 | 214.2346 | 19.2521 | 606.3499
2.2207 | 428.5959 | 0.05399 | 320.7736 | 392.2062 | 214.2979 | 19.2522 | 606.5042
2.2216 | 428.9037 | 0.053799 | 320.7203 | 392.2043 | 214.4519 | 19.258 | 606.6561
2.2223 | 429.1612 | 0.053799 | 320.667 | 392.1939 | 214.5806 | 19.2634 | 606.7745
2.223 | 428.7925 | 0.053608 | 320.7972 | 392.2627 | 214.3963 | 19.2412 | 606.6589
2.2238 | 429.154 | 0.053608 | 320.8133 | 392.339 | 214.577 | 19.2507 | 606.916
2.2243 | 429.307 | 0.053418 | 320.7867 | 392.3379 | 214.6535 | 19.2526 | 606.9914
2.2252 | 429.6412 | 0.053227 | 320.846 | 392.4529 | 214.8206 | 19.2602 | 607.2735
2.2259 | 429.8979 | 0.053036 | 321.0668 | 392.7165 | 214.949 | 19.2655 | 607.6654
2.2267 | 430.3636 | 0.053036 | 321.2396 | 392.9669 | 215.1818 | 19.2796 | 608.1487
2.2273 | 429.9167 | 0.052845 | 321.0419 | 392.6947 | 214.9584 | 19.254 | 607.653
2.2281 | 430.1742 | 0.052845 | 321.1275 | 392.8232 | 215.0871 | 19.2594 | 607.9103
2.2288 | 430.4048 | 0.052654 | 321.0144 | 392.7485 | 215.2024 | 19.2635 | 607.9509
2.2296 | 430.6872 | 0.052464 | 320.9969 | 392.7781 | 215.3436 | 19.2694 | 608.1217
2.2303 | 430.9182 | 0.052464 | 321.462 | 393.2817 | 215.4591 | 19.2729 | 608.7408
2.2308 | 430.5502 | 0.052273 | 321.4574 | 393.2158 | 215.2751 | 19.2521 | 608.4909
2.2316 | 430.8586 | 0.052082 | 321.3315 | 393.1413 | 215.4293 | 19.2591 | 608.5706
2.2323 | 431.1164 | 0.052082 | 321.3677 | 393.2204 | 215.5582 | 19.2651 | 608.7786
2.2331 | 431.3206 | 0.051891 | 321.4371 | 393.3239 | 215.6603 | 19.2675 | 608.9842
2.2338 | 431.603 | 0.051701 | 321.6998 | 393.6336 | 215.8015 | 19.2733 | 609.4351
2.2346 | 431.8083 | 0.051701 | 321.5413 | 393.5093 | 215.9041 | 19.2763 | 609.4135
2.2354 | 431.7778 | 0.05151 | 321.4989 | 393.4619 | 215.8889 | 19.2682 | 609.3508
2.236 | 432.0087 | 0.051319 | 321.61 | 393.6114 | 216.0043 | 19.273 | 609.6158
2.2367 | 432.1618 | 0.051319 | 321.8209 | 393.8479 | 216.0809 | 19.2736 | 609.9288
2.2375 | 432.366 | 0.051128 | 321.8194 | 393.8804 | 216.183 | 19.276 | 610.0634
2.2382 | 432.6487 | 0.050937 | 321.7277 | 393.8358 | 216.3243 | 19.2824 | 610.1602
2.2389 | 432.88 | 0.050937 | 322.3465 | 394.4932 | 216.44 | 19.2866 | 610.9332
2.2396 | 432.5895 | 0.050747 | 321.8675 | 393.9658 | 216.2948 | 19.2681 | 610.2605
2.2403 | 432.7679 | 0.050556 | 321.9408 | 394.0688 | 216.384 | 19.2699 | 610.4527
2.241 | 433.0514 | 0.050556 | 321.9032 | 394.0784 | 216.5257 | 19.2764 | 610.6041
2.2418 | 433.2808 | 0.050174 | 322.2075 | 394.421 | 216.6404 | 19.2799 | 611.0614
2.2425 | 433.5382 | 0.050174 | 321.9289 | 394.1853 | 216.7691 | 19.2852 | 610.9544
2.2432 | 433.2477 | 0.049984 | 322.1141 | 394.322 | 216.6238 | 19.2667 | 610.9459
2.2439 | 433.4782 | 0.049793 | 322.3608 | 394.6072 | 216.7391 | 19.2708 | 611.3463
2.2447 | 433.9699 | 0.049793 | 322.2823 | 394.6106 | 216.9849 | 19.286 | 611.5956
2.2453 | 434.2007 | 0.049602 | 322.4854 | 394.8522 | 217.1004 | 19.2907 | 611.9525
2.2461 | 434.3266 | 0.049411 | 322.2835 | 394.6713 | 217.1633 | 19.2895 | 611.8346
2.2469 | 434.6346 | 0.04922 | 322.5006 | 394.9397 | 217.3173 | 19.2959 | 612.257
2.2475 | 434.2402 | 0.04903 | 322.2599 | 394.6333 | 217.1201 | 19.2734 | 611.7534
2.2482 | 434.4968 | 0.048839 | 322.6368 | 395.0529 | 217.2484 | 19.2787 | 612.3013
2.249 | 434.7012 | 0.048648 | 322.6708 | 395.121 | 217.3506 | 19.2816 | 612.4716
2.2498 | 434.9563 | 0.048267 | 322.6833 | 395.176 | 217.4781 | 19.2856 | 612.6542
2.2504 | 435.1613 | 0.048076 | 322.6702 | 395.1971 | 217.5807 | 19.2898 | 612.7777
2.2512 | 435.3399 | 0.048076 | 322.6513 | 395.2079 | 217.6699 | 19.2904 | 612.8779
2.2518 | 435.1018 | 0.047885 | 322.8698 | 395.3868 | 217.5509 | 19.2749 | 612.9377
2.2525 | 435.2023 | 0.047694 | 322.6125 | 395.1463 | 217.6012 | 19.2739 | 612.7474
2.2533 | 435.5624 | 0.047503 | 322.9126 | 395.5063 | 217.7812 | 19.2825 | 613.2875
2.2542 | 435.741 | 0.047503 | 323.1975 | 395.821 | 217.8705 | 19.2831 | 613.6915
2.2549 | 436.0496 | 0.047313 | 322.8388 | 395.5137 | 218.0248 | 19.2906 | 613.5385
2.2555 | 435.6288 | 0.047122 | 323.0405 | 395.6453 | 217.8144 | 19.2665 | 613.4597
2.2563 | 435.9366 | 0.04674 | 323.1502 | 395.8063 | 217.9683 | 19.274 | 613.7746
2.257 | 436.1158 | 0.04674 | 323.1737 | 395.8597 | 218.0579 | 19.2758 | 613.9176
2.2578 | 436.3199 | 0.04655 | 323.0814 | 395.8013 | 218.1599 | 19.2781 | 613.9613
2.2585 | 436.6024 | 0.046359 | 323.3634 | 396.1305 | 218.3012 | 19.2845 | 614.4317
2.2592 | 436.8589 | 0.046168 | 323.3945 | 396.2044 | 218.4295 | 19.2898 | 614.6338
2.2598 | 436.4645 | 0.045977 | 323.3944 | 396.1385 | 218.2323 | 19.2674 | 614.3707
2.2605 | 436.6437 | 0.045977 | 323.2153 | 395.9892 | 218.3218 | 19.2693 | 614.3111
2.2611 | 436.9526 | 0.045786 | 323.1474 | 395.9728 | 218.4763 | 19.2774 | 614.4491
2.2621 | 437.2333 | 0.045405 | 323.6194 | 396.4917 | 218.6167 | 19.2819 | 615.1083
2.2628 | 437.6719 | 0.045214 | 323.7294 | 396.6748 | 218.836 | 19.2946 | 615.5107
2.2635 | 437.2512 | 0.045023 | 323.6164 | 396.4916 | 218.6256 | 19.2705 | 615.1172
2.2642 | 437.4564 | 0.045023 | 323.918 | 396.8274 | 218.7282 | 19.2735 | 615.5556
2.2649 | 437.6859 | 0.044642 | 323.6275 | 396.5752 | 218.843 | 19.2775 | 615.4181
2.2657 | 437.8118 | 0.044451 | 323.6655 | 396.6341 | 218.9059 | 19.2764 | 615.54
2.2664 | 438.1204 | 0.04426 | 323.8334 | 396.8535 | 219.0602 | 19.2839 | 615.9137
2.2671 | 438.2995 | 0.04426 | 323.6669 | 396.7168 | 219.1497 | 19.2857 | 615.8666
2.2678 | 437.8787 | 0.044069 | 323.6673 | 396.6471 | 218.9394 | 19.2617 | 615.5864
2.2686 | 438.1609 | 0.043879 | 323.717 | 396.7439 | 219.0805 | 19.2674 | 615.8243
2.2692 | 438.3395 | 0.043688 | 323.6622 | 396.7188 | 219.1698 | 19.2698 | 615.8885
2.27 | 438.5435 | 0.043497 | 323.9027 | 396.9933 | 219.2718 | 19.2721 | 616.265
2.2707 | 438.826 | 0.043306 | 324.1157 | 397.2534 | 219.413 | 19.2785 | 616.6664
2.2714 | 438.9791 | 0.043306 | 324.1313 | 397.2944 | 219.4895 | 19.2792 | 616.784
2.2721 | 438.8707 | 0.043116 | 324.149 | 397.2942 | 219.4354 | 19.2683 | 616.7295
2.2729 | 439.049 | 0.042925 | 324.2655 | 397.4403 | 219.5245 | 19.2701 | 616.9648
2.2736 | 439.2533 | 0.042734 | 324.2827 | 397.4915 | 219.6266 | 19.273 | 617.1182
2.2744 | 439.5085 | 0.042352 | 324.2207 | 397.4722 | 219.7543 | 19.2776 | 617.2264
2.2751 | 439.6876 | 0.042352 | 324.2723 | 397.5536 | 219.8438 | 19.2794 | 617.3974
2.2757 | 439.3451 | 0.042162 | 324.1976 | 397.4217 | 219.6725 | 19.2589 | 617.0943
2.2764 | 439.5755 | 0.041971 | 324.2553 | 397.5178 | 219.7877 | 19.2629 | 617.3056
2.2772 | 439.9105 | 0.041971 | 324.4918 | 397.8103 | 219.9553 | 19.271 | 617.7655
2.2779 | 440.0109 | 0.04178 | 324.307 | 397.6422 | 220.0055 | 19.2699 | 617.6476
2.2787 | 440.241 | 0.041589 | 324.2667 | 397.6402 | 220.1205 | 19.2734 | 617.7607
2.2794 | 440.4713 | 0.041399 | 324.5434 | 397.9552 | 220.2356 | 19.2774 | 618.1909
2.28 | 440.233 | 0.041208 | 324.7127 | 398.0849 | 220.1165 | 19.2615 | 618.2014
2.2807 | 440.6197 | 0.041017 | 324.7246 | 398.1612 | 220.3098 | 19.2724 | 618.4711
2.2815 | 440.7463 | 0.041017 | 325.0159 | 398.4736 | 220.3731 | 19.2713 | 618.8468
2.2824 | 441.1062 | 0.040826 | 324.6492 | 398.1669 | 220.5531 | 19.2799 | 618.72
2.2831 | 441.2844 | 0.040636 | 324.8735 | 398.4209 | 220.6422 | 19.2816 | 619.0631
2.2838 | 440.9676 | 0.040445 | 324.7264 | 398.221 | 220.4838 | 19.2617 | 618.7048
2.2844 | 441.0684 | 0.040254 | 324.9455 | 398.4569 | 220.5342 | 19.2613 | 618.9911
2.2851 | 441.3256 | 0.040254 | 324.8446 | 398.3989 | 220.6628 | 19.2665 | 619.0617
2.2858 | 441.4517 | 0.040063 | 324.9827 | 398.5579 | 220.7258 | 19.266 | 619.2838
2.2867 | 441.7855 | 0.039872 | 325.1125 | 398.7435 | 220.8928 | 19.2734 | 619.6362
2.2874 | 441.9898 | 0.039682 | 325.2338 | 398.8988 | 220.9949 | 19.2762 | 619.8937
2.288 | 441.6216 | 0.039491 | 324.6897 | 398.2933 | 220.8108 | 19.2553 | 619.1041
2.2887 | 441.8779 | 0.0393 | 325.2191 | 398.8655 | 220.939 | 19.2605 | 619.8044
2.2895 | 442.3953 | 0.0393 | 325.362 | 399.0945 | 221.1976 | 19.2765 | 620.2922
2.2904 | 442.6246 | 0.039109 | 325.3422 | 399.113 | 221.3123 | 19.2787 | 620.4253
2.291 | 442.8552 | 0.038919 | 325.3017 | 399.1109 | 221.4276 | 19.2833 | 620.5385
2.2918 | 443.0591 | 0.038728 | 325.3912 | 399.2343 | 221.5295 | 19.2856 | 620.7639
2.2924 | 442.5606 | 0.038537 | 325.2844 | 399.0445 | 221.2803 | 19.259 | 620.3248
2.2931 | 442.7918 | 0.038537 | 325.3193 | 399.1179 | 221.3959 | 19.2631 | 620.5138
2.2938 | 443.0741 | 0.038346 | 325.6105 | 399.4562 | 221.5371 | 19.2694 | 620.9932
2.2946 | 443.3301 | 0.038155 | 325.7024 | 399.5908 | 221.6651 | 19.2739 | 621.2558
2.2953 | 443.6385 | 0.037965 | 325.4654 | 399.4052 | 221.8193 | 19.2814 | 621.2244
2.2961 | 443.3999 | 0.037774 | 325.5501 | 399.4501 | 221.7 | 19.2649 | 621.15
2.2967 | 443.4742 | 0.037583 | 325.511 | 399.4234 | 221.7371 | 19.2628 | 621.1605
2.2974 | 443.7305 | 0.037392 | 326.0359 | 399.991 | 221.8653 | 19.2679 | 621.8562
2.2982 | 444.0386 | 0.037202 | 325.9022 | 399.9086 | 222.0193 | 19.2747 | 621.9279
2.299 | 444.3987 | 0.037011 | 326.0246 | 400.0911 | 222.1994 | 19.2838 | 622.2904
2.2997 | 444.6038 | 0.037011 | 326.0179 | 400.1185 | 222.3019 | 19.2867 | 622.4204
2.3004 | 444.1311 | 0.03682 | 325.8406 | 399.8624 | 222.0655 | 19.2608 | 621.928
2.3011 | 444.3874 | 0.036629 | 325.8627 | 399.9273 | 222.1937 | 19.2659 | 622.121
2.3018 | 444.5395 | 0.036438 | 325.9328 | 400.0227 | 222.2697 | 19.2665 | 622.2925
2.3026 | 444.9253 | 0.036248 | 326.0523 | 400.2066 | 222.4627 | 19.2761 | 622.6692
2.3033 | 445.1828 | 0.036248 | 326.1613 | 400.3584 | 222.5914 | 19.2819 | 622.9498
2.304 | 445.3869 | 0.036057 | 326.2948 | 400.526 | 222.6935 | 19.2848 | 623.2194
2.3046 | 444.9403 | 0.035866 | 326.2348 | 400.3915 | 222.4701 | 19.26 | 622.8617
2.3054 | 445.1705 | 0.035675 | 326.1384 | 400.3335 | 222.5853 | 19.264 | 622.9187
2.3061 | 445.4007 | 0.035485 | 326.2647 | 400.4982 | 222.7004 | 19.268 | 623.1985
2.3069 | 445.5264 | 0.035294 | 326.5497 | 400.8041 | 222.7632 | 19.2669 | 623.5673
2.3077 | 446.0957 | 0.035294 | 326.5879 | 400.9372 | 223.0479 | 19.285 | 623.985
2.3083 | 445.6222 | 0.034912 | 326.2975 | 400.5679 | 222.8111 | 19.2591 | 623.379
2.309 | 445.8264 | 0.034721 | 326.4204 | 400.7248 | 222.9132 | 19.2619 | 623.638
2.3097 | 446.0305 | 0.034531 | 326.5423 | 400.8808 | 223.0153 | 19.2648 | 623.896
2.3105 | 446.2595 | 0.034149 | 326.5177 | 400.8943 | 223.1298 | 19.2681 | 624.024
2.3113 | 446.4903 | 0.034149 | 326.5673 | 400.9823 | 223.2451 | 19.2716 | 624.2274
2.3119 | 446.746 | 0.033768 | 326.734 | 401.1917 | 223.373 | 19.2773 | 624.5647
2.3126 | 446.2221 | 0.033768 | 326.6529 | 401.0232 | 223.111 | 19.2492 | 624.1343
2.3133 | 446.4523 | 0.033577 | 326.6419 | 401.0506 | 223.2261 | 19.2532 | 624.2768
2.3141 | 446.7342 | 0.033386 | 326.8619 | 401.3176 | 223.3671 | 19.2589 | 624.6847
2.3148 | 446.9123 | 0.033195 | 326.6529 | 401.1382 | 223.4561 | 19.2606 | 624.5944
2.3155 | 447.1945 | 0.033004 | 326.9465 | 401.479 | 223.5973 | 19.2668 | 625.0762
2.3162 | 446.8518 | 0.032814 | 326.7017 | 401.177 | 223.4259 | 19.2461 | 624.6029
2.317 | 447.134 | 0.032623 | 326.9016 | 401.4239 | 223.567 | 19.2523 | 624.9909
2.3177 | 447.2861 | 0.032432 | 326.9375 | 401.4851 | 223.643 | 19.2529 | 625.1282
2.3184 | 447.491 | 0.032432 | 326.9288 | 401.5106 | 223.7455 | 19.2558 | 625.2561
2.3192 | 447.7205 | 0.032241 | 327.3209 | 401.941 | 223.8603 | 19.2586 | 625.8012
2.32 | 448.0279 | 0.03186 | 327.1537 | 401.8251 | 224.014 | 19.2659 | 625.839
2.3205 | 447.6086 | 0.03186 | 327.1103 | 401.7117 | 223.8043 | 19.2431 | 625.516
2.3213 | 447.7606 | 0.031669 | 327.0841 | 401.7109 | 223.8803 | 19.2437 | 625.5912
2.322 | 448.0168 | 0.031478 | 327.1071 | 401.7766 | 224.0084 | 19.2488 | 625.785
2.3228 | 448.3244 | 0.031287 | 327.07 | 401.7907 | 224.1622 | 19.2549 | 625.9529
2.3235 | 448.5028 | 0.031097 | 327.1001 | 401.8506 | 224.2514 | 19.2572 | 626.102
2.3243 | 448.8367 | 0.030906 | 327.4066 | 402.2128 | 224.4184 | 19.2651 | 626.6311
2.3248 | 448.3653 | 0.030906 | 327.0593 | 401.7869 | 224.1827 | 19.2401 | 625.9695
2.3257 | 448.8812 | 0.030715 | 327.361 | 402.1745 | 224.4406 | 19.2551 | 626.6151
2.3263 | 449.0336 | 0.030524 | 327.6447 | 402.4836 | 224.5168 | 19.2564 | 627.0004
2.3272 | 449.263 | 0.030334 | 327.6148 | 402.492 | 224.6315 | 19.2591 | 627.1235
2.3278 | 449.4674 | 0.030143 | 327.4651 | 402.3763 | 224.7337 | 19.2626 | 627.11
2.3286 | 449.0205 | 0.029952 | 327.3791 | 402.2159 | 224.5103 | 19.2374 | 626.7261
2.3293 | 449.4069 | 0.029761 | 327.7602 | 402.6613 | 224.7034 | 19.2481 | 627.3648
2.33 | 449.5849 | 0.02957 | 327.6794 | 402.6103 | 224.7925 | 19.2499 | 627.4027
2.3307 | 449.7369 | 0.02938 | 327.9427 | 402.8989 | 224.8685 | 19.2505 | 627.7673
2.3315 | 449.9667 | 0.029189 | 327.6065 | 402.6009 | 224.9833 | 19.2538 | 627.5843
2.3322 | 450.0935 | 0.029189 | 327.7337 | 402.7492 | 225.0467 | 19.2533 | 627.796
2.3328 | 449.8032 | 0.028998 | 327.6146 | 402.5818 | 224.9016 | 19.2356 | 627.4834
2.3335 | 450.0865 | 0.028998 | 327.9267 | 402.9412 | 225.0433 | 19.2424 | 627.9844
2.3343 | 450.3684 | 0.028807 | 328.0426 | 403.104 | 225.1842 | 19.248 | 628.2882
2.3351 | 450.806 | 0.028617 | 327.9895 | 403.1238 | 225.403 | 19.2597 | 628.5268
2.3359 | 451.1134 | 0.028235 | 328.0273 | 403.2129 | 225.5567 | 19.2669 | 628.7696
2.3365 | 450.5627 | 0.028044 | 327.8247 | 402.9185 | 225.2814 | 19.238 | 628.1998
2.3372 | 450.8969 | 0.027853 | 328.1476 | 403.2971 | 225.4485 | 19.2464 | 628.7455
2.3379 | 450.9968 | 0.027663 | 328.3806 | 403.5467 | 225.4984 | 19.2448 | 629.0451
2.3386 | 451.2269 | 0.027472 | 328.3915 | 403.5959 | 225.6134 | 19.2488 | 629.2094
2.3394 | 451.5087 | 0.027281 | 328.1675 | 403.4189 | 225.7543 | 19.2543 | 629.1733
2.3402 | 451.6867 | 0.02709 | 328.0194 | 403.3005 | 225.8433 | 19.256 | 629.1439
2.3408 | 451.3443 | 0.0269 | 328.1939 | 403.418 | 225.6722 | 19.2361 | 629.0901
2.3415 | 451.4442 | 0.026709 | 328.4236 | 403.6643 | 225.7221 | 19.2345 | 629.3864
2.3422 | 451.7006 | 0.026518 | 328.4125 | 403.6959 | 225.8503 | 19.2402 | 629.5462
2.3429 | 451.8783 | 0.026327 | 328.2833 | 403.5963 | 225.9391 | 19.2413 | 629.5355
2.3438 | 452.3159 | 0.026136 | 328.464 | 403.8499 | 226.1579 | 19.2529 | 630.0079
2.3445 | 452.4418 | 0.025946 | 328.6767 | 404.0837 | 226.2209 | 19.2524 | 630.3046
2.3451 | 452.1258 | 0.025755 | 328.5553 | 403.9096 | 226.0629 | 19.2342 | 629.9725
2.3459 | 452.3824 | 0.025755 | 328.795 | 404.1921 | 226.1912 | 19.2387 | 630.3833
2.3466 | 452.4823 | 0.025564 | 328.661 | 404.0747 | 226.2411 | 19.2371 | 630.3159
2.3474 | 452.6599 | 0.025373 | 328.7499 | 404.1932 | 226.3299 | 19.2382 | 630.5232
2.3481 | 452.968 | 0.025183 | 328.6851 | 404.1798 | 226.484 | 19.2455 | 630.6638
2.3488 | 453.2241 | 0.024992 | 328.6926 | 404.2299 | 226.612 | 19.2505 | 630.842
2.3495 | 452.7516 | 0.024801 | 328.6197 | 404.0783 | 226.3758 | 19.2251 | 630.4541
2.3502 | 453.0336 | 0.02461 | 328.6138 | 404.1194 | 226.5168 | 19.2312 | 630.6362
2.3509 | 453.2125 | 0.02461 | 328.8006 | 404.336 | 226.6062 | 19.233 | 630.9423
2.3517 | 453.5974 | 0.024229 | 328.6959 | 404.2955 | 226.7987 | 19.2429 | 631.0942
2.3524 | 453.8543 | 0.024229 | 329.1865 | 404.8289 | 226.9272 | 19.248 | 631.756
2.3532 | 454.2402 | 0.024038 | 329.2036 | 404.9103 | 227.1201 | 19.258 | 632.0304
2.3538 | 453.7677 | 0.023847 | 329.3451 | 404.973 | 226.8838 | 19.2326 | 631.8569
2.3545 | 453.9717 | 0.023656 | 328.9293 | 404.5912 | 226.9858 | 19.2354 | 631.5771
2.3553 | 454.1496 | 0.023466 | 329.4596 | 405.1512 | 227.0748 | 19.2371 | 632.226
2.3561 | 454.483 | 0.023275 | 329.0326 | 404.7798 | 227.2415 | 19.2443 | 632.0213
2.3568 | 454.713 | 0.023084 | 329.3249 | 405.1104 | 227.3565 | 19.2482 | 632.4669
2.3574 | 454.3198 | 0.023084 | 329.3805 | 405.1005 | 227.1599 | 19.2268 | 632.2604
2.3581 | 454.6279 | 0.022893 | 329.255 | 405.0263 | 227.3139 | 19.2341 | 632.3403
2.3588 | 454.7537 | 0.022702 | 329.4946 | 405.2869 | 227.3769 | 19.2336 | 632.6637
2.3596 | 455.0618 | 0.022512 | 329.4794 | 405.323 | 227.5309 | 19.2408 | 632.8539
2.3604 | 455.239 | 0.022321 | 329.7178 | 405.591 | 227.6195 | 19.2413 | 633.2105
2.3611 | 455.5991 | 0.02213 | 329.6124 | 405.5456 | 227.7996 | 19.2507 | 633.3451
2.3619 | 455.4123 | 0.021939 | 329.6023 | 405.5043 | 227.7061 | 19.2364 | 633.2105
2.3626 | 455.6414 | 0.021558 | 329.509 | 405.4492 | 227.8207 | 19.2402 | 633.2699
2.3633 | 455.7936 | 0.021367 | 329.8639 | 405.8295 | 227.8968 | 19.2414 | 633.7263
2.3641 | 455.9972 | 0.021176 | 329.86 | 405.8595 | 227.9986 | 19.2436 | 633.8581
2.3648 | 456.2271 | 0.020985 | 329.7271 | 405.7649 | 228.1135 | 19.2475 | 633.8785
2.3655 | 456.431 | 0.020795 | 329.839 | 405.9108 | 228.2155 | 19.2503 | 634.1263
2.3661 | 455.985 | 0.020604 | 329.6889 | 405.6864 | 227.9925 | 19.2268 | 633.6789
2.3668 | 456.1368 | 0.020413 | 329.8034 | 405.8262 | 228.0684 | 19.2274 | 633.8946
2.3676 | 456.3924 | 0.020222 | 330.0096 | 406.075 | 228.1962 | 19.2318 | 634.2712
2.3684 | 456.6229 | 0.020222 | 330.4013 | 406.5051 | 228.3114 | 19.2352 | 634.8166
2.3691 | 456.878 | 0.019841 | 330.2735 | 406.4198 | 228.439 | 19.2401 | 634.8588
2.3696 | 456.4319 | 0.01965 | 330.0295 | 406.1015 | 228.216 | 19.2166 | 634.3174
2.3704 | 456.7139 | 0.019459 | 330.1023 | 406.2212 | 228.3569 | 19.2227 | 634.5782
2.3712 | 457.2034 | 0.019268 | 330.4668 | 406.6674 | 228.6017 | 19.2364 | 635.2691
2.3719 | 457.3555 | 0.019078 | 330.2608 | 406.4868 | 228.6778 | 19.2376 | 635.1645
2.3727 | 457.4286 | 0.018887 | 330.2979 | 406.536 | 228.7143 | 19.2337 | 635.2503
2.3734 | 457.7106 | 0.018696 | 330.2755 | 406.5606 | 228.8553 | 19.2398 | 635.4159
2.3741 | 457.3423 | 0.018505 | 330.1536 | 406.3773 | 228.6711 | 19.2191 | 635.0485
2.3748 | 457.5201 | 0.018315 | 330.3273 | 406.5807 | 228.7601 | 19.2208 | 635.3407
2.3755 | 457.8021 | 0.018124 | 330.6811 | 406.9814 | 228.901 | 19.2268 | 635.8825
2.3763 | 457.9796 | 0.017933 | 330.6295 | 406.9594 | 228.9898 | 19.2279 | 635.9492
2.377 | 458.2355 | 0.017742 | 330.5797 | 406.9522 | 229.1177 | 19.2329 | 636.07
2.3777 | 458.4142 | 0.017742 | 330.5158 | 406.9182 | 229.2071 | 19.2346 | 636.1253
2.3784 | 457.9939 | 0.017551 | 330.3687 | 406.701 | 228.9969 | 19.2117 | 635.698
2.3791 | 458.2758 | 0.017361 | 330.6179 | 406.9972 | 229.1379 | 19.2178 | 636.1351
2.3799 | 458.7655 | 0.01717 | 330.6702 | 407.1312 | 229.3828 | 19.232 | 636.5139
2.3807 | 458.995 | 0.016979 | 330.7355 | 407.2347 | 229.4975 | 19.2353 | 636.7322
2.3815 | 459.1725 | 0.016788 | 330.9706 | 407.4994 | 229.5863 | 19.2364 | 637.0856
2.382 | 458.7265 | 0.016598 | 330.4844 | 406.9389 | 229.3633 | 19.2131 | 636.3021
2.3827 | 458.9833 | 0.016598 | 330.9628 | 407.4601 | 229.4917 | 19.2181 | 636.9517
2.3835 | 459.2123 | 0.016216 | 331.1221 | 407.6574 | 229.6061 | 19.2219 | 637.2636
2.3842 | 459.5202 | 0.016025 | 331.0024 | 407.5891 | 229.7601 | 19.229 | 637.3492
2.385 | 459.6196 | 0.015834 | 330.9742 | 407.5775 | 229.8098 | 19.2269 | 637.3873
2.3857 | 459.9275 | 0.015644 | 331.3406 | 407.9951 | 229.9637 | 19.234 | 637.9589
2.3864 | 459.6101 | 0.015262 | 331.0526 | 407.6542 | 229.805 | 19.2149 | 637.4593
2.387 | 459.6061 | 0.015071 | 330.9214 | 407.5224 | 229.803 | 19.2096 | 637.3255
2.3878 | 459.9917 | 0.014881 | 331.0616 | 407.7268 | 229.9958 | 19.2194 | 637.7227
2.3885 | 460.0137 | 0.01469 | 331.3261 | 407.9951 | 230.0069 | 19.2151 | 638.0019
2.3894 | 460.4506 | 0.014499 | 331.3871 | 408.1289 | 230.2253 | 19.2259 | 638.3542
2.3901 | 460.6284 | 0.014308 | 331.4874 | 408.2588 | 230.3142 | 19.2276 | 638.573
2.3907 | 460.1305 | 0.014117 | 331.3936 | 408.082 | 230.0652 | 19.2022 | 638.1473
2.3914 | 460.2822 | 0.013927 | 331.5236 | 408.2373 | 230.1411 | 19.2028 | 638.3784
2.3921 | 460.5641 | 0.013736 | 331.6197 | 408.3803 | 230.282 | 19.2088 | 638.6624
2.3928 | 460.7679 | 0.013545 | 331.308 | 408.1026 | 230.3839 | 19.2116 | 638.4866
2.3937 | 460.997 | 0.013354 | 331.5843 | 408.4171 | 230.4985 | 19.2143 | 638.9156
2.3944 | 461.2528 | 0.013164 | 331.67 | 408.5455 | 230.6264 | 19.2192 | 639.1719
2.395 | 460.78 | 0.012782 | 331.5734 | 408.3701 | 230.39 | 19.1949 | 638.7601
2.3957 | 461.0367 | 0.012782 | 331.7961 | 408.6355 | 230.5183 | 19.1998 | 639.1539
2.3963 | 461.2148 | 0.012591 | 331.5952 | 408.4643 | 230.6074 | 19.2021 | 639.0717
2.3971 | 461.4442 | 0.012401 | 331.5496 | 408.457 | 230.7221 | 19.2054 | 639.1791
2.3979 | 461.5956 | 0.01221 | 331.4122 | 408.3448 | 230.7978 | 19.2054 | 639.1426
2.3988 | 462.1369 | 0.012019 | 331.6542 | 408.6771 | 231.0685 | 19.2211 | 639.7455
2.3994 | 461.613 | 0.011828 | 331.4886 | 408.4241 | 230.8065 | 19.1946 | 639.2306
2.4001 | 461.8167 | 0.011637 | 331.785 | 408.7545 | 230.9084 | 19.1974 | 639.6628
2.4009 | 462.0722 | 0.011447 | 331.5873 | 408.5993 | 231.0361 | 19.2018 | 639.6354
2.4016 | 462.3019 | 0.011256 | 332.0318 | 409.0822 | 231.151 | 19.2056 | 640.2331
2.4024 | 462.5314 | 0.011065 | 332.0597 | 409.1483 | 231.2657 | 19.2089 | 640.414
2.4031 | 462.6831 | 0.010874 | 332.1608 | 409.2746 | 231.3415 | 19.2094 | 640.6162
2.4036 | 462.2632 | 0.010684 | 331.7969 | 408.8408 | 231.1316 | 19.1874 | 639.9724
2.4044 | 462.5186 | 0.010493 | 332.4216 | 409.508 | 231.2593 | 19.1917 | 640.7673
2.4051 | 462.8004 | 0.010302 | 332.076 | 409.2094 | 231.4002 | 19.1977 | 640.6096
2.4059 | 462.9509 | 0.0099204 | 332.034 | 409.1925 | 231.4755 | 19.1977 | 640.6679
2.4067 | 463.2596 | 0.0099204 | 332.2437 | 409.4536 | 231.6298 | 19.2048 | 641.0834
2.4074 | 463.0991 | 0.0097296 | 332.2853 | 409.4685 | 231.5496 | 19.1925 | 641.018
2.408 | 463.2512 | 0.0095389 | 332.1031 | 409.3116 | 231.6256 | 19.1936 | 640.9372
2.4088 | 463.4537 | 0.0091573 | 332.254 | 409.4962 | 231.7268 | 19.1958 | 641.2231
2.4094 | 463.6057 | 0.0089665 | 332.7801 | 410.0478 | 231.8029 | 19.1969 | 641.8506
2.4102 | 463.7311 | 0.0087757 | 332.575 | 409.8635 | 231.8655 | 19.1959 | 641.7291
2.411 | 463.9345 | 0.008585 | 332.7467 | 410.0691 | 231.9672 | 19.198 | 642.0364
2.4117 | 463.5403 | 0.0083942 | 332.7061 | 409.9628 | 231.7701 | 19.1766 | 641.733
2.4124 | 463.796 | 0.0082034 | 332.5037 | 409.803 | 231.898 | 19.1815 | 641.701
2.4131 | 463.9997 | 0.0080126 | 332.6072 | 409.9405 | 231.9999 | 19.1842 | 641.9403
2.4138 | 464.1254 | 0.0078219 | 332.845 | 410.1992 | 232.0627 | 19.1837 | 642.2619
2.4146 | 464.4068 | 0.0076311 | 332.7733 | 410.1744 | 232.2034 | 19.1891 | 642.3778
2.4153 | 464.6625 | 0.0074403 | 332.9501 | 410.3939 | 232.3313 | 19.194 | 642.7251
2.4161 | 464.4757 | 0.0072495 | 332.663 | 410.0757 | 232.2379 | 19.1801 | 642.3135
2.4167 | 464.7058 | 0.0070587 | 332.7936 | 410.2446 | 232.3529 | 19.1845 | 642.5975
2.4175 | 464.8054 | 0.006868 | 332.889 | 410.3566 | 232.4027 | 19.1829 | 642.7593
2.4182 | 465.036 | 0.006868 | 332.7869 | 410.2929 | 232.518 | 19.1868 | 642.8109
2.419 | 465.2645 | 0.0064864 | 333.0952 | 410.6392 | 232.6322 | 19.19 | 643.2715
2.4198 | 465.4678 | 0.0062956 | 333.0919 | 410.6699 | 232.7339 | 19.1921 | 643.4038
2.4204 | 465.0997 | 0.0061049 | 333.0607 | 410.5773 | 232.5498 | 19.1718 | 643.1272
2.421 | 465.3297 | 0.0059141 | 333.2432 | 410.7981 | 232.6648 | 19.1762 | 643.463
2.4218 | 465.4813 | 0.0057233 | 333.2744 | 410.8547 | 232.7407 | 19.1768 | 643.5953
2.4225 | 465.6327 | 0.0055325 | 333.2735 | 410.8789 | 232.8163 | 19.1768 | 643.6953
2.4233 | 465.9664 | 0.0053418 | 333.2285 | 410.8896 | 232.9832 | 19.1849 | 643.8728
2.424 | 466.0669 | 0.0053418 | 333.4851 | 411.1629 | 233.0334 | 19.1834 | 644.1964
2.4246 | 465.6727 | 0.005151 | 333.2222 | 410.8344 | 232.8364 | 19.162 | 643.6707
2.4254 | 466.2401 | 0.0049602 | 333.6728 | 411.3795 | 233.1201 | 19.1792 | 644.4995
2.4261 | 466.3652 | 0.0045786 | 333.3618 | 411.0893 | 233.1826 | 19.1793 | 644.2719
2.427 | 466.5418 | 0.0043879 | 333.6263 | 411.3833 | 233.2709 | 19.1792 | 644.6542
2.4277 | 466.7975 | 0.0041971 | 333.7573 | 411.5568 | 233.3987 | 19.1841 | 644.9556
2.4284 | 466.481 | 0.0040063 | 333.6236 | 411.3704 | 233.2405 | 19.1654 | 644.6109
2.429 | 466.6854 | 0.0038155 | 333.6773 | 411.4582 | 233.3427 | 19.1693 | 644.8009
2.4297 | 466.8361 | 0.003434 | 333.7012 | 411.5073 | 233.4181 | 19.1698 | 644.9253
2.4306 | 467.0651 | 0.0032432 | 333.8075 | 411.6516 | 233.5325 | 19.1725 | 645.1842
2.4313 | 467.2167 | 0.0030524 | 333.7288 | 411.5982 | 233.6083 | 19.1731 | 645.2066
2.432 | 467.4723 | 0.0028617 | 333.7127 | 411.6248 | 233.7362 | 19.1779 | 645.3609
2.4326 | 466.9745 | 0.0026709 | 333.6023 | 411.4314 | 233.4873 | 19.153 | 644.9186
2.4333 | 467.2051 | 0.0026709 | 334.0748 | 411.9423 | 233.6025 | 19.1568 | 645.5449
2.4341 | 467.6684 | 0.0024801 | 334.0641 | 412.0088 | 233.8342 | 19.1696 | 645.843
2.4349 | 467.8704 | 0.0020985 | 333.914 | 411.8924 | 233.9352 | 19.1712 | 645.8276
2.4356 | 467.9969 | 0.0020985 | 333.7546 | 411.754 | 233.9984 | 19.1707 | 645.7525
2.4362 | 467.6292 | 0.0019078 | 333.6418 | 411.58 | 233.8146 | 19.1511 | 645.3946
2.437 | 467.9364 | 0.001717 | 333.9911 | 411.9805 | 233.9682 | 19.1576 | 645.9487
2.4376 | 468.1664 | 0.0015262 | 334.3311 | 412.3588 | 234.0832 | 19.1619 | 646.442
2.4384 | 468.3965 | 0.0015262 | 334.1764 | 412.2425 | 234.1983 | 19.1652 | 646.4407
2.4392 | 468.5992 | 0.0011447 | 333.9949 | 412.0948 | 234.2996 | 19.1679 | 646.3944
2.4399 | 468.8805 | 0.00095389 | 334.2321 | 412.3788 | 234.4402 | 19.1732 | 646.8191
2.4406 | 468.4335 | 0.00057233 | 334.2032 | 412.2754 | 234.2167 | 19.1498 | 646.4922
2.4413 | 468.6891 | 0.00038155 | 334.0976 | 412.2124 | 234.3445 | 19.1547 | 646.557
2.442 | 468.9438 | 0 | 334.5214 | 412.6787 | 234.4719 | 19.1595 | 647.1506
2.4428 | 469.095 | -0.00019078 | 334.2467 | 412.4292 | 234.5475 | 19.1595 | 646.9767
2.4436 | 469.5582 | -0.00038155 | 334.6985 | 412.9582 | 234.7791 | 19.1723 | 647.7373
2.4442 | 469.0342 | -0.00057233 | 334.4051 | 412.5775 | 234.5171 | 19.1458 | 647.0946
2.445 | 469.2638 | -0.00076311 | 334.4488 | 412.6594 | 234.6319 | 19.1496 | 647.2913
2.4456 | 469.4157 | -0.00095389 | 334.345 | 412.5809 | 234.7078 | 19.1507 | 647.2888
2.4464 | 469.4889 | -0.0011447 | 334.5336 | 412.7817 | 234.7444 | 19.1476 | 647.5262
2.4472 | 469.7952 | -0.0015262 | 334.4069 | 412.7061 | 234.8976 | 19.1539 | 647.6037
2.4479 | 469.9477 | -0.0015262 | 334.5166 | 412.8412 | 234.9738 | 19.1546 | 647.8151
2.4485 | 469.4756 | -0.001717 | 334.6898 | 412.9357 | 234.7378 | 19.1302 | 647.6735
2.4492 | 469.7312 | -0.0019078 | 334.76 | 413.0485 | 234.8656 | 19.1351 | 647.9141
2.45 | 469.9607 | -0.0020985 | 334.4276 | 412.7544 | 234.9804 | 19.1389 | 647.7347
2.4507 | 470.1903 | -0.0022893 | 334.6237 | 412.9887 | 235.0951 | 19.1426 | 648.0839
2.4515 | 470.4455 | -0.0024801 | 334.5648 | 412.9723 | 235.2227 | 19.1469 | 648.1951
2.4523 | 470.6227 | -0.0026709 | 334.5287 | 412.9658 | 235.3113 | 19.148 | 648.2772
2.453 | 471.0862 | -0.0028617 | 334.9442 | 413.4586 | 235.5431 | 19.1613 | 649.0017
2.4536 | 470.6142 | -0.0030524 | 334.8851 | 413.3208 | 235.3071 | 19.137 | 648.6279
2.4543 | 470.8177 | -0.0032432 | 334.7346 | 413.2042 | 235.4088 | 19.1397 | 648.6131
2.455 | 470.9952 | -0.003434 | 334.8176 | 413.3168 | 235.4976 | 19.1414 | 648.8144
2.4558 | 471.2244 | -0.0036248 | 334.9872 | 413.5246 | 235.6122 | 19.1446 | 649.1368
2.4565 | 471.4539 | -0.0038155 | 334.8487 | 413.4244 | 235.727 | 19.1483 | 649.1513
2.4573 | 471.6574 | -0.0040063 | 335.1268 | 413.7364 | 235.8287 | 19.151 | 649.5651
2.4579 | 471.2114 | -0.0041971 | 334.9064 | 413.4416 | 235.6057 | 19.1279 | 649.0473
2.4586 | 471.389 | -0.0043879 | 335.0371 | 413.6019 | 235.6945 | 19.1295 | 649.2964
2.4593 | 471.6445 | -0.0045786 | 335.0812 | 413.6886 | 235.8222 | 19.1343 | 649.5109
2.4601 | 471.7687 | -0.0049602 | 334.977 | 413.6052 | 235.8844 | 19.1333 | 649.4895
2.4608 | 472.1282 | -0.005151 | 335.3732 | 414.0612 | 236.0641 | 19.1423 | 650.1253
2.4617 | 472.5389 | -0.0053418 | 335.4323 | 414.1888 | 236.2695 | 19.1523 | 650.4582
2.4623 | 471.9893 | -0.0055325 | 335.4355 | 414.1004 | 235.9947 | 19.1255 | 650.095
2.4631 | 472.3732 | -0.0059141 | 335.27 | 413.9989 | 236.1866 | 19.1345 | 650.1855
2.4637 | 472.3175 | -0.0061049 | 335.4169 | 414.1364 | 236.1587 | 19.1278 | 650.2952
2.4646 | 472.5453 | -0.0064864 | 335.3114 | 414.069 | 236.2727 | 19.1303 | 650.3416
2.4653 | 472.7488 | -0.0066772 | 335.5291 | 414.3206 | 236.3744 | 19.133 | 650.695
2.466 | 472.9263 | -0.006868 | 335.5324 | 414.3535 | 236.4632 | 19.1347 | 650.8166
2.4666 | 472.4027 | -0.0070587 | 335.5819 | 414.3157 | 236.2014 | 19.109 | 650.517
2.4673 | 472.5542 | -0.0072495 | 335.3517 | 414.1107 | 236.2771 | 19.1096 | 650.3878
2.468 | 472.8877 | -0.0074403 | 335.6384 | 414.453 | 236.4438 | 19.1176 | 650.8969
2.4689 | 473.1155 | -0.0078219 | 335.6097 | 414.4623 | 236.5578 | 19.1201 | 651.02
2.4696 | 473.3199 | -0.0078219 | 336.0854 | 414.972 | 236.6599 | 19.1229 | 651.632
2.4704 | 473.1591 | -0.0080126 | 335.8437 | 414.7036 | 236.5796 | 19.1103 | 651.2831
2.471 | 473.337 | -0.0082034 | 335.8511 | 414.7406 | 236.6685 | 19.1125 | 651.4091
2.4717 | 473.3836 | -0.008585 | 336.0317 | 414.929 | 236.6918 | 19.1088 | 651.6208
2.4724 | 473.691 | -0.0087757 | 336.0012 | 414.9497 | 236.8455 | 19.1157 | 651.7952
2.4732 | 473.7645 | -0.0089665 | 336.1533 | 415.1141 | 236.8823 | 19.1132 | 651.9963
2.4739 | 474.0716 | -0.0091573 | 336.0143 | 415.0262 | 237.0358 | 19.1195 | 652.062
2.4746 | 473.6256 | -0.0093481 | 335.7547 | 414.6923 | 236.8128 | 19.0965 | 651.5051
2.4752 | 473.8814 | -0.0095389 | 335.8538 | 414.834 | 236.9407 | 19.1019 | 651.7747
2.476 | 474.0845 | -0.0097296 | 335.949 | 414.9631 | 237.0423 | 19.104 | 652.0053
2.4767 | 474.3659 | -0.0099204 | 336.0727 | 415.1337 | 237.183 | 19.1098 | 652.3166
2.4775 | 474.543 | -0.010111 | 336.2586 | 415.3491 | 237.2715 | 19.1109 | 652.6206
2.4782 | 474.6948 | -0.010302 | 335.9224 | 415.0382 | 237.3474 | 19.1121 | 652.3856
2.479 | 474.871 | -0.010684 | 336.0249 | 415.1701 | 237.4355 | 19.1131 | 652.6056
2.4797 | 474.6066 | -0.010874 | 336.4027 | 415.5038 | 237.3033 | 19.0969 | 652.8071
2.4804 | 474.8101 | -0.011065 | 336.2641 | 415.3991 | 237.405 | 19.0996 | 652.8042
2.4811 | 475.0135 | -0.011256 | 336.3942 | 415.5631 | 237.5067 | 19.1023 | 653.0699
2.4819 | 475.2685 | -0.011447 | 336.5089 | 415.7204 | 237.6343 | 19.1065 | 653.3546
2.4826 | 475.446 | -0.011637 | 336.338 | 415.579 | 237.723 | 19.1082 | 653.302
2.4833 | 475.6225 | -0.012019 | 336.6386 | 415.909 | 237.8112 | 19.1098 | 653.7203
2.484 | 475.0986 | -0.01221 | 336.3511 | 415.5342 | 237.5493 | 19.0837 | 653.0835
2.4847 | 475.302 | -0.012401 | 336.6626 | 415.8796 | 237.651 | 19.0864 | 653.5306
2.4853 | 475.5829 | -0.012782 | 336.5875 | 415.8513 | 237.7914 | 19.0928 | 653.6428
2.4862 | 475.8375 | -0.012973 | 336.7964 | 416.1027 | 237.9188 | 19.0964 | 654.0214
2.4869 | 476.0149 | -0.013164 | 336.8305 | 416.1664 | 238.0075 | 19.098 | 654.1738
2.4875 | 476.1667 | -0.013354 | 336.7138 | 416.075 | 238.0834 | 19.0992 | 654.1583
2.4884 | 476.0835 | -0.013545 | 337.0471 | 416.3944 | 238.0418 | 19.0893 | 654.4361
2.489 | 476.1305 | -0.013927 | 336.6628 | 416.0178 | 238.0652 | 19.0862 | 654.0831
2.4898 | 476.2039 | -0.014117 | 336.6666 | 416.034 | 238.102 | 19.0837 | 654.1359
2.4905 | 476.432 | -0.014499 | 336.5653 | 415.9706 | 238.216 | 19.0868 | 654.1866
2.4913 | 476.6094 | -0.01469 | 336.7839 | 416.2188 | 238.3047 | 19.0884 | 654.5235
2.492 | 476.32 | -0.01469 | 336.6426 | 416.0293 | 238.16 | 19.0713 | 654.1893
2.4926 | 476.4718 | -0.014881 | 336.7649 | 416.1769 | 238.2359 | 19.0725 | 654.4128
2.4933 | 476.5963 | -0.015262 | 336.9139 | 416.3467 | 238.2982 | 19.072 | 654.6448
2.4941 | 476.9552 | -0.015453 | 336.8735 | 416.366 | 238.4776 | 19.0804 | 654.8436
2.4948 | 477.0018 | -0.015834 | 336.9807 | 416.481 | 238.5009 | 19.0768 | 654.9819
2.4956 | 477.2311 | -0.016025 | 336.6068 | 416.1454 | 238.6156 | 19.0805 | 654.7609
2.4962 | 476.7334 | -0.016216 | 336.8504 | 416.306 | 238.3667 | 19.0556 | 654.6727
2.4969 | 476.9627 | -0.016407 | 336.9389 | 416.4326 | 238.4813 | 19.0593 | 654.914
2.4977 | 477.4524 | -0.016407 | 337.2146 | 416.79 | 238.7262 | 19.0729 | 655.5162
2.4984 | 477.6029 | -0.016788 | 337.1775 | 416.7779 | 238.8014 | 19.0735 | 655.5794
2.4992 | 477.676 | -0.016979 | 337.2347 | 416.8474 | 238.838 | 19.0704 | 655.6854
2.5 | 477.9829 | -0.01717 | 337.4609 | 417.1247 | 238.9914 | 19.0767 | 656.1162
2.5006 | 477.5374 | -0.017361 | 337.1685 | 416.7581 | 238.7687 | 19.0545 | 655.5268
2.5013 | 477.7667 | -0.017551 | 337.398 | 417.0258 | 238.8834 | 19.0582 | 655.9091
2.5019 | 477.9695 | -0.017933 | 337.4069 | 417.0685 | 238.9848 | 19.0614 | 656.0532
2.5029 | 478.1977 | -0.018124 | 337.3805 | 417.0802 | 239.0989 | 19.0634 | 656.179
2.5036 | 478.4011 | -0.018315 | 337.4285 | 417.162 | 239.2005 | 19.0661 | 656.3626
2.5043 | 478.6564 | -0.018505 | 337.7589 | 417.535 | 239.3282 | 19.0709 | 656.8632
2.5049 | 478.184 | -0.018887 | 337.4007 | 417.098 | 239.092 | 19.0476 | 656.19
2.5056 | 478.3864 | -0.019268 | 337.727 | 417.4581 | 239.1932 | 19.0503 | 656.6513
2.5064 | 478.7969 | -0.019459 | 337.5457 | 417.3451 | 239.3984 | 19.0601 | 656.7436
2.5072 | 478.844 | -0.01965 | 337.4881 | 417.2954 | 239.422 | 19.056 | 656.7174
2.5079 | 479.0473 | -0.019841 | 337.4597 | 417.3009 | 239.5236 | 19.0587 | 656.8246
2.5087 | 479.2506 | -0.020032 | 337.7375 | 417.6126 | 239.6253 | 19.0614 | 657.2379
2.5092 | 478.7523 | -0.020413 | 337.7441 | 417.5362 | 239.3762 | 19.0371 | 656.9123
2.51 | 478.9552 | -0.020604 | 337.8165 | 417.6424 | 239.4776 | 19.0393 | 657.12
2.5107 | 479.0806 | -0.020795 | 337.7768 | 417.6236 | 239.5403 | 19.0388 | 657.1639
2.5115 | 479.4134 | -0.020985 | 337.7281 | 417.6303 | 239.7067 | 19.0461 | 657.337
2.5122 | 479.5128 | -0.021176 | 337.6554 | 417.5742 | 239.7564 | 19.0446 | 657.3306
2.513 | 479.7421 | -0.021367 | 337.702 | 417.659 | 239.871 | 19.0483 | 657.5301
2.5135 | 479.349 | -0.021558 | 337.8868 | 417.7783 | 239.6745 | 19.0289 | 657.4528
2.5143 | 479.5256 | -0.021749 | 337.7071 | 417.628 | 239.7628 | 19.0294 | 657.3908
2.515 | 479.7549 | -0.021939 | 338.1205 | 418.0796 | 239.8774 | 19.0331 | 657.9571
2.5158 | 480.1925 | -0.021939 | 338.1451 | 418.1771 | 240.0962 | 19.0446 | 658.2734
2.5166 | 480.2906 | -0.022321 | 338.1997 | 418.2481 | 240.1453 | 19.0425 | 658.3934
2.5172 | 480.5202 | -0.022512 | 338.1659 | 418.2526 | 240.2601 | 19.0467 | 658.5127
2.5179 | 480.1515 | -0.022893 | 337.9484 | 417.9736 | 240.0757 | 19.0272 | 658.0494
2.5187 | 480.4063 | -0.023084 | 338.1064 | 418.1742 | 240.2032 | 19.0314 | 658.3773
2.5194 | 480.5836 | -0.023275 | 338.029 | 418.1263 | 240.2918 | 19.033 | 658.4181
2.5202 | 480.7605 | -0.023466 | 338.1306 | 418.2574 | 240.3803 | 19.0341 | 658.6376
2.5209 | 481.0408 | -0.023847 | 338.1228 | 418.2963 | 240.5204 | 19.0398 | 658.8167
2.5216 | 481.0622 | -0.024038 | 338.2572 | 418.4342 | 240.5311 | 19.0353 | 658.9653
2.5222 | 480.5909 | -0.024229 | 338.0288 | 418.1273 | 240.2955 | 19.0122 | 658.4227
2.5229 | 480.8721 | -0.024419 | 338.5272 | 418.6725 | 240.436 | 19.018 | 659.1086
2.5237 | 481.049 | -0.02461 | 338.2724 | 418.4472 | 240.5245 | 19.0191 | 658.9717
2.5246 | 481.5632 | -0.024801 | 338.5977 | 418.8582 | 240.7816 | 19.033 | 659.6398
2.5253 | 481.5577 | -0.025183 | 338.5163 | 418.776 | 240.7789 | 19.0274 | 659.5548
2.5259 | 481.6574 | -0.025373 | 338.5314 | 418.8076 | 240.8287 | 19.0265 | 659.6363
2.5266 | 481.2633 | -0.025564 | 338.2994 | 418.51 | 240.6317 | 19.0055 | 659.1416
2.5273 | 481.4665 | -0.025755 | 338.2561 | 418.5006 | 240.7333 | 19.0081 | 659.2338
2.5281 | 481.8512 | -0.025946 | 338.5608 | 418.8693 | 240.9256 | 19.0174 | 659.7949
2.5288 | 481.899 | -0.026136 | 338.5737 | 418.8902 | 240.9495 | 19.0145 | 659.8397
2.5296 | 482.023 | -0.026518 | 338.5128 | 418.85 | 241.0115 | 19.0134 | 659.8615
2.5303 | 482.2782 | -0.026709 | 338.5138 | 418.8935 | 241.1391 | 19.0182 | 660.0326
2.5309 | 481.8848 | -0.0269 | 338.6766 | 418.9907 | 240.9424 | 18.9983 | 659.9331
2.5316 | 482.0876 | -0.02709 | 338.6827 | 419.0306 | 241.0438 | 19.0004 | 660.0744
2.5324 | 482.2899 | -0.027472 | 338.7903 | 419.172 | 241.145 | 19.003 | 660.3169
2.5331 | 482.4931 | -0.027663 | 339.0106 | 419.4262 | 241.2466 | 19.0057 | 660.6727
2.534 | 482.7991 | -0.027853 | 339.0521 | 419.5187 | 241.3996 | 19.0108 | 660.9182
2.5347 | 482.8985 | -0.028044 | 338.9313 | 419.4143 | 241.4492 | 19.0093 | 660.8636
2.5354 | 483.0757 | -0.028235 | 339.0346 | 419.5472 | 241.5378 | 19.0109 | 661.0851
2.536 | 482.6035 | -0.028617 | 338.7335 | 419.1675 | 241.3018 | 18.988 | 660.4692
2.5367 | 482.8596 | -0.028617 | 339.1395 | 419.6161 | 241.4298 | 18.9928 | 661.0459
2.5376 | 483.139 | -0.028998 | 338.7523 | 419.2755 | 241.5695 | 18.9974 | 660.845
2.5383 | 483.2903 | -0.029189 | 339.1954 | 419.7437 | 241.6451 | 18.998 | 661.3889
2.539 | 483.4934 | -0.02938 | 338.7879 | 419.3701 | 241.7467 | 19.0006 | 661.1168
2.5397 | 483.6706 | -0.02957 | 339.0592 | 419.671 | 241.8353 | 19.0022 | 661.5063
2.5403 | 483.2504 | -0.029952 | 338.9747 | 419.5164 | 241.6252 | 18.9814 | 661.1416
2.541 | 483.4796 | -0.030143 | 338.9827 | 419.5626 | 241.7398 | 18.9851 | 661.3024
2.5417 | 483.6058 | -0.030143 | 339.2532 | 419.8542 | 241.8029 | 18.9847 | 661.6571
2.5426 | 483.8852 | -0.030524 | 339.275 | 419.9225 | 241.9426 | 18.9893 | 661.8651
2.5434 | 484.2707 | -0.030524 | 339.2044 | 419.9161 | 242.1353 | 18.9985 | 662.0515
2.544 | 483.8251 | -0.030715 | 339.5284 | 420.1659 | 241.9125 | 18.9762 | 662.0785
2.5447 | 484.1061 | -0.030906 | 339.2732 | 419.9576 | 242.0531 | 18.9819 | 662.0106
2.5454 | 484.2577 | -0.031097 | 339.3004 | 420.0101 | 242.1289 | 18.9831 | 662.1389
2.5461 | 484.4089 | -0.031287 | 339.4659 | 420.2008 | 242.2045 | 18.9837 | 662.4052
2.547 | 484.6892 | -0.031478 | 339.6816 | 420.4631 | 242.3446 | 18.9883 | 662.8077
2.5477 | 484.9703 | -0.031669 | 339.728 | 420.5563 | 242.4851 | 18.994 | 663.0415
2.5484 | 485.1994 | -0.03186 | 339.7232 | 420.5898 | 242.5997 | 18.9976 | 663.1895
2.549 | 484.675 | -0.032241 | 339.3828 | 420.162 | 242.3375 | 18.9723 | 662.4995
2.5497 | 484.982 | -0.032432 | 339.6868 | 420.5171 | 242.491 | 18.979 | 663.0081
2.5504 | 485.0297 | -0.032623 | 339.7429 | 420.5812 | 242.5149 | 18.976 | 663.096
2.5513 | 485.335 | -0.033004 | 339.7296 | 420.6188 | 242.6675 | 18.9816 | 663.2863
2.552 | 485.7714 | -0.033195 | 339.923 | 420.8849 | 242.8857 | 18.9929 | 663.7706
2.5528 | 485.8707 | -0.033386 | 339.8767 | 420.8552 | 242.9354 | 18.9914 | 663.7905
2.5534 | 485.3732 | -0.033577 | 339.6975 | 420.593 | 242.6866 | 18.9672 | 663.2796
2.554 | 485.6027 | -0.033768 | 339.7107 | 420.6444 | 242.8013 | 18.9714 | 663.4458
2.5548 | 485.7798 | -0.033958 | 339.9021 | 420.8654 | 242.8899 | 18.973 | 663.7553
2.5557 | 486.0328 | -0.03434 | 340.0722 | 421.0777 | 243.0164 | 18.976 | 664.0941
2.5563 | 486.1584 | -0.034531 | 340.1992 | 421.2256 | 243.0792 | 18.9761 | 664.3048
2.5571 | 486.4913 | -0.034721 | 340.0362 | 421.1181 | 243.2457 | 18.9838 | 664.3637
2.5577 | 485.9141 | -0.035294 | 339.9536 | 420.9393 | 242.9571 | 18.9564 | 663.8963
2.5584 | 486.0653 | -0.035485 | 340.2238 | 421.2347 | 243.0327 | 18.9571 | 664.2673
2.5591 | 486.2425 | -0.035675 | 340.161 | 421.2014 | 243.1212 | 18.9587 | 664.3227
2.5599 | 486.4712 | -0.035866 | 340.1877 | 421.2662 | 243.2356 | 18.9618 | 664.5018
2.5607 | 486.9075 | -0.036057 | 340.3532 | 421.5045 | 243.4538 | 18.973 | 664.9582
2.5614 | 487.0587 | -0.036248 | 340.082 | 421.2584 | 243.5293 | 18.9736 | 664.7878
2.562 | 486.5616 | -0.036438 | 340.3613 | 421.4549 | 243.2808 | 18.9499 | 664.7357
2.5628 | 486.7115 | -0.03682 | 340.2631 | 421.3816 | 243.3557 | 18.95 | 664.7374
2.5634 | 486.8111 | -0.037011 | 340.4905 | 421.6256 | 243.4055 | 18.9491 | 665.0312
2.5643 | 487.1173 | -0.037202 | 340.4459 | 421.6321 | 243.5586 | 18.9547 | 665.1908
2.565 | 487.2684 | -0.037392 | 340.4313 | 421.6427 | 243.6342 | 18.9553 | 665.2769
2.5656 | 486.8489 | -0.037583 | 340.3233 | 421.4647 | 243.4244 | 18.9342 | 664.8892
2.5664 | 487.1558 | -0.037774 | 340.5334 | 421.726 | 243.5779 | 18.9409 | 665.3039
2.567 | 487.4362 | -0.038155 | 340.6556 | 421.895 | 243.7181 | 18.947 | 665.6131
2.5678 | 487.612 | -0.038537 | 340.5021 | 421.7708 | 243.806 | 18.9481 | 665.5768
2.5686 | 487.7883 | -0.038728 | 340.4795 | 421.7776 | 243.8942 | 18.9486 | 665.6717
2.5693 | 487.8879 | -0.038919 | 340.5699 | 421.8846 | 243.944 | 18.9477 | 665.8285
2.5702 | 488.271 | -0.0393 | 340.8236 | 422.2021 | 244.1355 | 18.9563 | 666.3376
2.5707 | 487.6961 | -0.039491 | 340.3708 | 421.6535 | 243.8481 | 18.9297 | 665.5015
2.5714 | 487.7694 | -0.039682 | 340.3418 | 421.6367 | 243.8847 | 18.9273 | 665.5214
2.5723 | 488.1274 | -0.039872 | 340.5651 | 421.9197 | 244.0637 | 18.9349 | 665.9834
2.573 | 488.2776 | -0.040254 | 340.6335 | 422.0131 | 244.1388 | 18.9354 | 666.1519
2.5737 | 488.4547 | -0.040445 | 340.6408 | 422.05 | 244.2274 | 18.9371 | 666.2773
2.5744 | 488.6837 | -0.040636 | 340.9307 | 422.3779 | 244.3418 | 18.9407 | 666.7198
2.575 | 488.1607 | -0.040826 | 340.4844 | 421.8446 | 244.0804 | 18.9162 | 665.9249
2.5757 | 488.468 | -0.041017 | 340.7127 | 422.124 | 244.234 | 18.9234 | 666.358
2.5764 | 488.6966 | -0.041208 | 340.7901 | 422.2395 | 244.3483 | 18.9265 | 666.5878
2.5772 | 488.8477 | -0.041399 | 340.8923 | 422.3669 | 244.4238 | 18.9271 | 666.7908
2.578 | 489.0759 | -0.041589 | 341.055 | 422.5677 | 244.538 | 18.9296 | 667.1056
2.5787 | 489.2789 | -0.04178 | 341.1699 | 422.7164 | 244.6395 | 18.9322 | 667.3558
2.5793 | 489.1184 | -0.042162 | 341.1469 | 422.6666 | 244.5592 | 18.9218 | 667.2258
2.5802 | 489.2688 | -0.042352 | 341.1803 | 422.7251 | 244.6344 | 18.9213 | 667.3595
2.5808 | 489.3934 | -0.042734 | 340.9581 | 422.5237 | 244.6967 | 18.9214 | 667.2204
2.5816 | 489.5441 | -0.042925 | 340.9436 | 422.5343 | 244.7721 | 18.9215 | 667.3063
2.5824 | 489.7727 | -0.043116 | 341.2434 | 422.8721 | 244.8863 | 18.9246 | 667.7585
2.5831 | 489.9238 | -0.043306 | 341.3638 | 423.0178 | 244.9619 | 18.9252 | 667.9797
2.5838 | 490.1008 | -0.043497 | 341.285 | 422.9685 | 245.0504 | 18.9268 | 668.0189
2.5845 | 489.5766 | -0.043879 | 341.4857 | 423.0818 | 244.7883 | 18.9018 | 667.8701
2.5852 | 489.8315 | -0.044069 | 341.4465 | 423.0851 | 244.9158 | 18.9064 | 668.0008
2.5858 | 489.983 | -0.04426 | 341.3414 | 423.0052 | 244.9915 | 18.9076 | 667.9967
2.5867 | 490.2102 | -0.044642 | 341.3401 | 423.0418 | 245.1051 | 18.9101 | 668.1469
2.5874 | 490.4911 | -0.044833 | 341.4502 | 423.1987 | 245.2455 | 18.9157 | 668.4443
2.5882 | 490.8234 | -0.045023 | 341.6239 | 423.4278 | 245.4117 | 18.9228 | 668.8395
2.5888 | 490.3006 | -0.045214 | 341.585 | 423.3018 | 245.1503 | 18.8984 | 668.4521
2.5895 | 490.4503 | -0.045596 | 341.5186 | 423.2604 | 245.2252 | 18.8984 | 668.4855
2.5903 | 490.5754 | -0.045786 | 341.4549 | 423.2175 | 245.2877 | 18.898 | 668.5052
2.5911 | 490.8818 | -0.045977 | 341.8972 | 423.7108 | 245.4409 | 18.9041 | 669.1517
2.5918 | 491.007 | -0.046168 | 341.5943 | 423.4288 | 245.5035 | 18.9037 | 668.9323
2.5925 | 491.2359 | -0.046359 | 341.7121 | 423.5847 | 245.6179 | 18.9073 | 669.2027
2.5931 | 490.7377 | -0.04674 | 341.2664 | 423.056 | 245.3688 | 18.8834 | 668.4249
2.5938 | 490.9666 | -0.046931 | 341.6301 | 423.4579 | 245.4833 | 18.887 | 668.9412
2.5945 | 491.1171 | -0.047313 | 341.4389 | 423.2917 | 245.5585 | 18.8882 | 668.8503
2.5953 | 491.2418 | -0.047503 | 341.5451 | 423.4187 | 245.6209 | 18.8872 | 669.0396
2.5961 | 491.4963 | -0.047694 | 341.7269 | 423.6429 | 245.7481 | 18.8913 | 669.3911
2.5968 | 491.7251 | -0.047885 | 341.8976 | 423.8518 | 245.8626 | 18.8949 | 669.7143
2.5974 | 491.4614 | -0.048076 | 341.972 | 423.8822 | 245.7307 | 18.8801 | 669.6129
2.5982 | 491.6631 | -0.048457 | 341.9257 | 423.8695 | 245.8315 | 18.8821 | 669.7011
2.5989 | 491.7626 | -0.048648 | 341.854 | 423.8144 | 245.8813 | 18.8813 | 669.6957
2.5996 | 491.9392 | -0.048839 | 341.9484 | 423.9383 | 245.9696 | 18.8823 | 669.9079
2.6004 | 492.038 | -0.04903 | 341.8763 | 423.8826 | 246.019 | 18.8804 | 669.9016
2.6011 | 492.3178 | -0.049411 | 342.2025 | 424.2555 | 246.1589 | 18.886 | 670.4144
2.6018 | 491.8456 | -0.049793 | 341.7225 | 423.6968 | 245.9228 | 18.8631 | 669.6196
2.6025 | 492.0226 | -0.049984 | 342.1394 | 424.1432 | 246.0113 | 18.8648 | 670.1545
2.6032 | 492.3033 | -0.050174 | 341.9432 | 423.9938 | 246.1517 | 18.8704 | 670.1454
2.6039 | 492.4284 | -0.050365 | 342.0759 | 424.1473 | 246.2142 | 18.87 | 670.3615
2.6047 | 492.605 | -0.050556 | 341.7933 | 423.8941 | 246.3025 | 18.871 | 670.1966
2.6054 | 492.7819 | -0.050747 | 342.249 | 424.3794 | 246.391 | 18.8727 | 670.7703
2.6062 | 492.5957 | -0.050937 | 342.0695 | 424.1687 | 246.2978 | 18.8603 | 670.4666
2.6069 | 492.7198 | -0.051319 | 342.011 | 424.131 | 246.3599 | 18.8599 | 670.4909
2.6077 | 492.9998 | -0.05151 | 342.1194 | 424.286 | 246.4999 | 18.8644 | 670.7859
2.6083 | 493.0478 | -0.051701 | 342.0491 | 424.2237 | 246.5239 | 18.8621 | 670.7476
2.6092 | 493.2499 | -0.051891 | 342.3297 | 424.5381 | 246.625 | 18.8637 | 671.163
2.6099 | 493.4269 | -0.052082 | 342.1232 | 424.361 | 246.7134 | 18.8653 | 671.0745
2.6106 | 493.7067 | -0.052464 | 342.4077 | 424.6921 | 246.8533 | 18.8708 | 671.5455
2.6111 | 493.1065 | -0.052654 | 342.3363 | 424.5207 | 246.5532 | 18.8442 | 671.074
2.6119 | 493.3868 | -0.052845 | 342.6521 | 424.8832 | 246.6934 | 18.8493 | 671.5766
2.6126 | 493.5897 | -0.053036 | 342.4791 | 424.744 | 246.7948 | 18.8519 | 671.5389
2.6133 | 493.7657 | -0.053418 | 342.4876 | 424.7818 | 246.8828 | 18.8534 | 671.6647
2.6142 | 493.9937 | -0.053608 | 342.5729 | 424.9052 | 246.9969 | 18.856 | 671.902
2.6149 | 494.1447 | -0.053799 | 342.6516 | 425.0091 | 247.0724 | 18.8566 | 672.0814
2.6155 | 493.932 | -0.054181 | 342.6117 | 424.9337 | 246.966 | 18.8438 | 671.8997
2.6163 | 494.0307 | -0.054371 | 342.6792 | 425.0177 | 247.0154 | 18.8419 | 672.033
2.617 | 494.3373 | -0.054562 | 342.8898 | 425.2794 | 247.1687 | 18.8485 | 672.448
2.6176 | 494.3325 | -0.054944 | 342.647 | 425.0357 | 247.1662 | 18.8441 | 672.202
2.6185 | 494.5083 | -0.055135 | 342.7811 | 425.1991 | 247.2541 | 18.8442 | 672.4533
2.6193 | 494.7371 | -0.055325 | 342.8112 | 425.2673 | 247.3685 | 18.8478 | 672.6359
2.6199 | 494.7847 | -0.055516 | 342.7961 | 425.2602 | 247.3923 | 18.8449 | 672.6526
2.6206 | 494.4678 | -0.055898 | 342.8928 | 425.3041 | 247.2339 | 18.8277 | 672.538
2.6213 | 494.5932 | -0.056088 | 342.5723 | 425.0045 | 247.2966 | 18.8278 | 672.3011
2.622 | 494.7428 | -0.05647 | 342.9035 | 425.3606 | 247.3714 | 18.8279 | 672.732
2.6227 | 494.972 | -0.056661 | 342.784 | 425.2793 | 247.486 | 18.832 | 672.7653
2.6236 | 495.1213 | -0.057042 | 342.8379 | 425.3581 | 247.5606 | 18.8315 | 672.9188
2.6243 | 495.5831 | -0.057233 | 343.3087 | 425.9058 | 247.7915 | 18.8435 | 673.6974
2.625 | 494.9035 | -0.057615 | 342.8933 | 425.3772 | 247.4517 | 18.813 | 672.829
2.6257 | 495.0545 | -0.057805 | 342.6394 | 425.1484 | 247.5272 | 18.8136 | 672.6757
2.6264 | 495.2313 | -0.057996 | 342.9102 | 425.4488 | 247.6157 | 18.8152 | 673.0644
2.6272 | 495.4597 | -0.058187 | 342.9753 | 425.552 | 247.7299 | 18.8183 | 673.2818
2.6279 | 495.5578 | -0.058569 | 342.8514 | 425.4444 | 247.7789 | 18.8169 | 673.2233
2.6286 | 495.7088 | -0.058759 | 343.2781 | 425.8962 | 247.8544 | 18.8175 | 673.7506
2.6293 | 495.2895 | -0.05895 | 343.0349 | 425.5832 | 247.6448 | 18.7969 | 673.2279
2.63 | 495.4664 | -0.059141 | 343.0257 | 425.6034 | 247.7332 | 18.7985 | 673.3366
2.6307 | 495.6952 | -0.059332 | 343.1536 | 425.7695 | 247.8476 | 18.8021 | 673.6171
2.6314 | 495.872 | -0.059522 | 343.1009 | 425.7462 | 247.936 | 18.8037 | 673.6822
2.6321 | 496.0479 | -0.059904 | 343.264 | 425.9387 | 248.024 | 18.8053 | 673.9626
2.6329 | 496.3282 | -0.060095 | 343.5313 | 426.2527 | 248.1641 | 18.8103 | 674.4168
2.6337 | 496.7899 | -0.060286 | 343.5352 | 426.3336 | 248.395 | 18.8222 | 674.7285
2.6344 | 496.1632 | -0.060476 | 343.4755 | 426.1694 | 248.0816 | 18.7938 | 674.251
2.6351 | 496.3132 | -0.060858 | 343.346 | 426.0649 | 248.1566 | 18.7944 | 674.2215
2.6359 | 496.5934 | -0.061049 | 343.4561 | 426.2217 | 248.2967 | 18.7994 | 674.5184
2.6366 | 496.6406 | -0.061239 | 343.4476 | 426.221 | 248.3203 | 18.7961 | 674.5413
2.6373 | 496.8943 | -0.061621 | 343.598 | 426.4137 | 248.4471 | 18.8006 | 674.8609
2.638 | 497.0711 | -0.061812 | 343.635 | 426.4802 | 248.5356 | 18.8022 | 675.0157
2.6387 | 496.5732 | -0.062193 | 343.5464 | 426.3086 | 248.2866 | 18.7788 | 674.5952
2.6394 | 496.9062 | -0.062193 | 343.6448 | 426.4625 | 248.4531 | 18.7858 | 674.9156
2.6401 | 496.9787 | -0.062575 | 343.5311 | 426.3609 | 248.4894 | 18.7839 | 674.8502
2.6409 | 497.2061 | -0.062956 | 343.7041 | 426.5717 | 248.603 | 18.787 | 675.1748
2.6416 | 497.3829 | -0.063147 | 343.8116 | 426.7088 | 248.6915 | 18.7886 | 675.4002
2.6425 | 497.8183 | -0.063338 | 343.7991 | 426.7688 | 248.9091 | 18.7989 | 675.678
2.643 | 497.192 | -0.063529 | 343.712 | 426.5773 | 248.596 | 18.7712 | 675.1733
2.6437 | 497.3429 | -0.06372 | 343.8595 | 426.75 | 248.6715 | 18.7718 | 675.4214
2.6445 | 497.5457 | -0.06391 | 344.0644 | 426.9886 | 248.7728 | 18.7744 | 675.7615
2.6453 | 497.7467 | -0.064292 | 343.6998 | 426.6576 | 248.8734 | 18.7759 | 675.5309
2.646 | 498.0013 | -0.064483 | 344.4388 | 427.4391 | 249.0007 | 18.7804 | 676.4397
2.6467 | 498.2041 | -0.064673 | 343.9365 | 426.9705 | 249.102 | 18.783 | 676.0726
2.6473 | 497.7334 | -0.064864 | 344.0647 | 427.0203 | 248.8667 | 18.7612 | 675.887
2.648 | 497.9884 | -0.065055 | 343.8025 | 426.8006 | 248.9942 | 18.7662 | 675.7948
2.6487 | 498.242 | -0.065437 | 344.1723 | 427.2126 | 249.121 | 18.7707 | 676.3336
2.6496 | 498.4945 | -0.065818 | 344.1647 | 427.2472 | 249.2473 | 18.7737 | 676.4944
2.6503 | 498.6194 | -0.066009 | 344.0257 | 427.1289 | 249.3097 | 18.7733 | 676.4386
2.6511 | 498.4579 | -0.06639 | 344.3289 | 427.4052 | 249.2289 | 18.7616 | 676.6342
2.6518 | 498.661 | -0.066581 | 344.2326 | 427.3428 | 249.3305 | 18.7647 | 676.6733
2.6525 | 498.7849 | -0.066963 | 344.1885 | 427.3194 | 249.3925 | 18.7643 | 676.7118
2.6531 | 498.7547 | -0.067154 | 344.3294 | 427.4551 | 249.3773 | 18.7586 | 676.8325
2.654 | 498.9307 | -0.067344 | 344.2664 | 427.4216 | 249.4654 | 18.7592 | 676.8869
2.6547 | 499.2362 | -0.067726 | 344.3507 | 427.5567 | 249.6181 | 18.7657 | 677.1748
2.6553 | 498.6359 | -0.067917 | 344.229 | 427.335 | 249.318 | 18.739 | 676.6529
2.6559 | 498.864 | -0.068298 | 344.3368 | 427.4808 | 249.432 | 18.743 | 676.9128
2.6567 | 499.0404 | -0.068489 | 344.3199 | 427.4933 | 249.5202 | 18.7441 | 677.0135
2.6574 | 499.1912 | -0.06868 | 344.6284 | 427.8269 | 249.5956 | 18.7448 | 677.4225
2.6583 | 499.2885 | -0.069061 | 344.4029 | 427.6177 | 249.6443 | 18.7424 | 677.2619
2.6591 | 499.5427 | -0.069252 | 344.3882 | 427.6453 | 249.7713 | 18.7464 | 677.4167
2.6596 | 499.124 | -0.069443 | 344.3629 | 427.5502 | 249.562 | 18.7266 | 677.1122
2.6604 | 499.5596 | -0.069634 | 344.381 | 427.6409 | 249.7798 | 18.7374 | 677.4207
2.6611 | 499.7363 | -0.069824 | 344.6893 | 427.9787 | 249.8682 | 18.739 | 677.8468
2.6618 | 499.8612 | -0.070015 | 344.6736 | 427.9838 | 249.9306 | 18.7387 | 677.9144
2.6626 | 499.9848 | -0.070397 | 344.6619 | 427.9927 | 249.9924 | 18.7378 | 677.9851
2.6634 | 500.1366 | -0.070397 | 344.6837 | 428.0398 | 250.0683 | 18.7384 | 678.1081
2.664 | 499.6916 | -0.070587 | 344.5182 | 427.8001 | 249.8458 | 18.7172 | 677.6459
2.6647 | 499.8933 | -0.070969 | 344.4905 | 427.8061 | 249.9467 | 18.7197 | 677.7527
2.6654 | 500.1209 | -0.071351 | 344.4476 | 427.8011 | 250.0605 | 18.7233 | 677.8615
2.6661 | 500.4014 | -0.071541 | 344.6648 | 428.065 | 250.2007 | 18.7287 | 678.2657
2.6669 | 500.3694 | -0.071923 | 344.783 | 428.1779 | 250.1847 | 18.722 | 678.3626
2.6676 | 500.5461 | -0.072114 | 345.0021 | 428.4265 | 250.2731 | 18.7236 | 678.6995
2.6684 | 500.696 | -0.072495 | 344.5037 | 427.953 | 250.348 | 18.7242 | 678.301
2.6692 | 500.4576 | -0.072686 | 344.7674 | 428.177 | 250.2288 | 18.7098 | 678.4058
2.6698 | 500.5819 | -0.073068 | 344.7921 | 428.2225 | 250.291 | 18.7099 | 678.5134
2.6705 | 500.8105 | -0.073258 | 344.9548 | 428.4232 | 250.4052 | 18.7134 | 678.8285
2.6712 | 500.7539 | -0.073449 | 344.992 | 428.451 | 250.377 | 18.7063 | 678.8279
2.672 | 500.9811 | -0.073831 | 345.0594 | 428.5563 | 250.4906 | 18.7093 | 679.0468
2.6727 | 501.0801 | -0.074021 | 344.814 | 428.3274 | 250.5401 | 18.708 | 678.8674
2.6734 | 500.7129 | -0.074212 | 344.7795 | 428.2316 | 250.3564 | 18.6897 | 678.5881
2.6741 | 500.8637 | -0.074403 | 344.7648 | 428.242 | 250.4318 | 18.6904 | 678.6739
2.6748 | 501.0922 | -0.074594 | 344.9905 | 428.5059 | 250.5461 | 18.6939 | 679.052
2.6756 | 501.2417 | -0.074975 | 344.7854 | 428.3256 | 250.6208 | 18.694 | 678.9465
2.6763 | 501.4184 | -0.075166 | 344.9275 | 428.4972 | 250.7092 | 18.6956 | 679.2064
2.677 | 501.621 | -0.075357 | 345.1344 | 428.7379 | 250.8105 | 18.6982 | 679.5484
2.6777 | 501.2534 | -0.075548 | 345.1854 | 428.7276 | 250.6267 | 18.6795 | 679.3543
2.6785 | 501.7143 | -0.075929 | 345.1157 | 428.7347 | 250.8571 | 18.6917 | 679.5919
2.6792 | 501.7873 | -0.07612 | 345.0745 | 428.7057 | 250.8936 | 18.6894 | 679.5994
2.68 | 501.9114 | -0.076311 | 345.384 | 429.0359 | 250.9557 | 18.688 | 679.9916
2.6807 | 502.139 | -0.076692 | 345.3171 | 429.0069 | 251.0695 | 18.6915 | 680.0764
2.6814 | 502.2651 | -0.076692 | 345.4792 | 429.1901 | 251.1326 | 18.6918 | 680.3226
2.682 | 501.7415 | -0.077074 | 345.0831 | 428.7067 | 250.8708 | 18.6677 | 679.5774
2.6829 | 502.1507 | -0.077265 | 345.5024 | 429.1941 | 251.0753 | 18.677 | 680.2695
2.6835 | 502.2753 | -0.077646 | 345.3987 | 429.1113 | 251.1377 | 18.6777 | 680.2489
2.6841 | 502.4005 | -0.077837 | 345.5599 | 429.2934 | 251.2003 | 18.6779 | 680.4936
2.685 | 502.5751 | -0.078219 | 345.3776 | 429.1402 | 251.2876 | 18.6779 | 680.4277
2.6858 | 502.7259 | -0.078409 | 345.2983 | 429.0859 | 251.3629 | 18.6785 | 680.4489
2.6863 | 502.2286 | -0.078791 | 345.5638 | 429.2686 | 251.1143 | 18.656 | 680.3829
2.6872 | 502.7404 | -0.079172 | 345.4494 | 429.2395 | 251.3702 | 18.6691 | 680.6097
2.6879 | 502.7357 | -0.079363 | 345.8035 | 429.5927 | 251.3678 | 18.664 | 680.9606
2.6886 | 502.8595 | -0.079745 | 345.512 | 429.322 | 251.4298 | 18.6636 | 680.7517
2.6894 | 502.9571 | -0.080126 | 345.8257 | 429.6519 | 251.4786 | 18.6618 | 681.1304
2.6901 | 503.1601 | -0.080317 | 345.7032 | 429.5632 | 251.58 | 18.6648 | 681.1433
2.6908 | 503.2071 | -0.080508 | 345.7845 | 429.6524 | 251.6036 | 18.6616 | 681.2559
2.6915 | 502.7609 | -0.080889 | 345.6205 | 429.414 | 251.3805 | 18.6401 | 680.7944
2.6922 | 502.9635 | -0.08108 | 345.6267 | 429.4539 | 251.4817 | 18.6426 | 680.9357
2.6929 | 503.0883 | -0.081271 | 345.5527 | 429.4008 | 251.5442 | 18.6423 | 680.9449
2.6937 | 503.2118 | -0.081653 | 345.5513 | 429.4199 | 251.6059 | 18.6415 | 681.0258
2.6944 | 503.3884 | -0.081843 | 345.7855 | 429.6836 | 251.6942 | 18.6431 | 681.3778
2.6951 | 503.5392 | -0.082034 | 345.6339 | 429.5571 | 251.7696 | 18.6437 | 681.3267
2.6957 | 503.0169 | -0.082225 | 346.0826 | 429.9188 | 251.5085 | 18.6204 | 681.4272
2.6966 | 503.5297 | -0.082416 | 345.7933 | 429.7149 | 251.7648 | 18.6335 | 681.4798
2.6973 | 503.7322 | -0.082606 | 345.9824 | 429.9378 | 251.8661 | 18.636 | 681.8039
2.698 | 503.8301 | -0.082988 | 345.8229 | 429.7946 | 251.9151 | 18.6347 | 681.7096
2.6988 | 503.9546 | -0.083179 | 345.9767 | 429.9691 | 251.9773 | 18.6339 | 681.9464
2.6995 | 504.1561 | -0.08356 | 346.1632 | 430.1893 | 252.0781 | 18.6364 | 682.2673
2.7002 | 504.255 | -0.083751 | 346.0656 | 430.1081 | 252.1275 | 18.6351 | 682.2356
2.7009 | 503.7584 | -0.083942 | 345.9747 | 429.9344 | 251.8792 | 18.6123 | 681.8136
2.7016 | 503.9081 | -0.084323 | 345.8992 | 429.8839 | 251.9541 | 18.6129 | 681.8379
2.7022 | 504.111 | -0.084514 | 345.8062 | 429.8247 | 252.0555 | 18.616 | 681.8802
2.7031 | 504.4154 | -0.084896 | 346.4465 | 430.5157 | 252.2077 | 18.6213 | 682.7234
2.7038 | 504.4107 | -0.085087 | 346.2484 | 430.3168 | 252.2053 | 18.6162 | 682.5222
2.7045 | 504.5355 | -0.085277 | 346.0604 | 430.1496 | 252.2677 | 18.6159 | 682.4174
2.7053 | 504.5044 | -0.085468 | 346.4921 | 430.5762 | 252.2522 | 18.6093 | 682.8284
2.7059 | 504.5778 | -0.085659 | 346.4332 | 430.5295 | 252.2889 | 18.6076 | 682.8184
2.7067 | 504.8311 | -0.08604 | 346.5774 | 430.716 | 252.4156 | 18.612 | 683.1315
2.7074 | 504.8264 | -0.086231 | 346.5638 | 430.7015 | 252.4132 | 18.607 | 683.1147
2.7082 | 505.0534 | -0.086613 | 346.4995 | 430.6751 | 252.5267 | 18.6099 | 683.2018
2.7089 | 505.2559 | -0.086804 | 346.5557 | 430.7651 | 252.628 | 18.6125 | 683.393
2.7095 | 504.6807 | -0.087185 | 346.498 | 430.6114 | 252.3403 | 18.5868 | 682.9518
2.7102 | 504.8313 | -0.087376 | 346.155 | 430.2936 | 252.4157 | 18.5875 | 682.7092
2.711 | 505.0597 | -0.087567 | 346.3361 | 430.5128 | 252.5299 | 18.591 | 683.0426
2.7116 | 505.159 | -0.087757 | 346.5263 | 430.7195 | 252.5795 | 18.5902 | 683.299
2.7125 | 505.3597 | -0.088139 | 346.5249 | 430.7516 | 252.6799 | 18.5918 | 683.4314
2.7132 | 505.4845 | -0.08833 | 346.3565 | 430.6039 | 252.7422 | 18.5914 | 683.3462
2.7139 | 505.7129 | -0.088521 | 346.5783 | 430.8637 | 252.8564 | 18.595 | 683.7202
2.7145 | 505.4494 | -0.088711 | 346.7449 | 430.9865 | 252.7247 | 18.5808 | 683.7112
2.7153 | 505.5729 | -0.089093 | 346.655 | 430.9171 | 252.7864 | 18.58 | 683.7036
2.716 | 505.6717 | -0.089284 | 346.6803 | 430.959 | 252.8359 | 18.5787 | 683.7948
2.7168 | 505.8473 | -0.089665 | 346.6555 | 430.9634 | 252.9237 | 18.5803 | 683.887
2.7176 | 506.048 | -0.090047 | 346.8539 | 431.1952 | 253.024 | 18.5818 | 684.2192
2.7183 | 506.1991 | -0.090238 | 346.8252 | 431.1917 | 253.0995 | 18.583 | 684.2913
2.7189 | 505.7284 | -0.090428 | 346.6954 | 430.9835 | 252.8642 | 18.5613 | 683.8477
2.7196 | 505.8781 | -0.09081 | 346.6354 | 430.9485 | 252.9391 | 18.5619 | 683.8875
2.7203 | 506.0288 | -0.091001 | 346.6037 | 430.9418 | 253.0144 | 18.5625 | 683.9562
2.721 | 506.1525 | -0.091382 | 346.8299 | 431.1887 | 253.0763 | 18.5622 | 684.2649
2.7219 | 506.3801 | -0.091573 | 346.9475 | 431.3442 | 253.1901 | 18.5647 | 684.5342
2.7227 | 506.634 | -0.091764 | 347.1982 | 431.6372 | 253.317 | 18.5687 | 684.9542
2.7233 | 506.6037 | -0.091955 | 347.0196 | 431.4535 | 253.3018 | 18.5631 | 684.7554
2.724 | 506.4688 | -0.092336 | 346.6145 | 431.026 | 253.2344 | 18.5538 | 684.2604
2.7247 | 506.5667 | -0.092718 | 346.905 | 431.3327 | 253.2833 | 18.5525 | 684.6161
2.7254 | 506.6655 | -0.092908 | 346.739 | 431.1833 | 253.3328 | 18.5513 | 684.516
2.7261 | 506.7902 | -0.093099 | 347.0155 | 431.4805 | 253.3951 | 18.551 | 684.8756
2.727 | 507.0437 | -0.09329 | 346.9752 | 431.4825 | 253.5219 | 18.5544 | 685.0043
2.7277 | 507.1425 | -0.093481 | 346.8927 | 431.4165 | 253.5713 | 18.5532 | 684.9877
2.7284 | 507.319 | -0.093672 | 346.9317 | 431.4849 | 253.6595 | 18.5548 | 685.1444
2.729 | 506.8997 | -0.094053 | 346.9417 | 431.4249 | 253.4498 | 18.5355 | 684.8748
2.7297 | 507.0752 | -0.094435 | 346.9669 | 431.4794 | 253.5376 | 18.5371 | 685.017
2.7304 | 507.174 | -0.094625 | 346.9986 | 431.5276 | 253.587 | 18.5359 | 685.1146
2.7313 | 507.4275 | -0.094816 | 346.881 | 431.4522 | 253.7137 | 18.5393 | 685.166
2.732 | 507.5771 | -0.095198 | 347.1427 | 431.7389 | 253.7886 | 18.5399 | 685.5274
2.7328 | 507.9863 | -0.095389 | 347.2272 | 431.8916 | 253.9932 | 18.5496 | 685.8847
2.7334 | 507.3604 | -0.095579 | 347.2222 | 431.7823 | 253.6802 | 18.5223 | 685.4625
2.7341 | 507.4851 | -0.09577 | 347.0177 | 431.5985 | 253.7425 | 18.522 | 685.3411
2.7349 | 507.7887 | -0.096342 | 347.1884 | 431.8199 | 253.8944 | 18.5278 | 685.7142
2.7356 | 507.8102 | -0.096533 | 347.432 | 432.067 | 253.9051 | 18.5242 | 685.9721
2.7364 | 507.9863 | -0.096724 | 347.4378 | 432.1022 | 253.9932 | 18.5253 | 686.0953
2.7371 | 508.1628 | -0.096915 | 347.5021 | 432.1959 | 254.0814 | 18.5269 | 686.2773
2.7378 | 508.2348 | -0.097296 | 347.0744 | 431.7802 | 254.1174 | 18.5247 | 685.8976
2.7384 | 507.8678 | -0.097487 | 347.4253 | 432.0699 | 253.9339 | 18.5069 | 686.0038
2.7392 | 507.9656 | -0.097869 | 347.506 | 432.1669 | 253.9828 | 18.5057 | 686.1497
2.7399 | 508.168 | -0.098059 | 347.5646 | 432.2593 | 254.084 | 18.5082 | 686.3433
2.7406 | 508.2927 | -0.09825 | 347.4372 | 432.1526 | 254.1463 | 18.5079 | 686.299
2.7414 | 508.4688 | -0.098441 | 347.5255 | 432.2703 | 254.2344 | 18.509 | 686.5047
2.7422 | 508.9297 | -0.098632 | 347.5659 | 432.3876 | 254.4649 | 18.5205 | 686.8524
2.7429 | 509.1062 | -0.098822 | 347.9231 | 432.7741 | 254.5531 | 18.5221 | 687.3272
2.7435 | 508.5052 | -0.099204 | 347.5848 | 432.3357 | 254.2526 | 18.4959 | 686.5883
2.7442 | 508.6548 | -0.099586 | 347.5265 | 432.3023 | 254.3274 | 18.4965 | 686.6297
2.7449 | 508.8317 | -0.099776 | 347.6132 | 432.4184 | 254.4158 | 18.4986 | 686.8343
2.7457 | 509.0083 | -0.099776 | 347.6443 | 432.4791 | 254.5042 | 18.4992 | 686.9832
2.7465 | 509.2615 | -0.10016 | 347.6507 | 432.5276 | 254.6307 | 18.5036 | 687.1584
2.7472 | 508.9191 | -0.10054 | 347.8912 | 432.7111 | 254.4596 | 18.4864 | 687.1706
2.7478 | 509.0192 | -0.10054 | 347.7702 | 432.6067 | 254.5096 | 18.4857 | 687.1163
2.7485 | 509.2206 | -0.10092 | 347.9021 | 432.7722 | 254.6103 | 18.4882 | 687.3825
2.7493 | 509.3712 | -0.10111 | 347.9597 | 432.8549 | 254.6856 | 18.4888 | 687.5405
2.75 | 509.5731 | -0.1013 | 347.8812 | 432.8101 | 254.7866 | 18.4909 | 687.5966
2.7509 | 510.0844 | -0.10168 | 347.9605 | 432.9746 | 255.0422 | 18.5037 | 688.0168
2.7516 | 510.1582 | -0.10168 | 348.2671 | 433.2935 | 255.0791 | 18.5016 | 688.3726
2.7522 | 509.6872 | -0.10207 | 347.9375 | 432.8854 | 254.8436 | 18.4806 | 687.729
2.7529 | 509.8895 | -0.10226 | 347.919 | 432.9006 | 254.9448 | 18.4832 | 687.8453
2.7537 | 510.1681 | -0.10264 | 348.0342 | 433.0623 | 255.0841 | 18.488 | 688.1463
2.7543 | 510.1637 | -0.10283 | 348.1903 | 433.2176 | 255.0819 | 18.4835 | 688.2994
2.7552 | 510.3902 | -0.10321 | 348.032 | 433.097 | 255.1951 | 18.486 | 688.2921
2.7559 | 510.5925 | -0.1034 | 348.2341 | 433.3328 | 255.2962 | 18.4885 | 688.6291
2.7566 | 510.2515 | -0.10359 | 348.4178 | 433.4597 | 255.1257 | 18.4718 | 688.5855
2.7572 | 510.1943 | -0.10397 | 348.0754 | 433.1078 | 255.0972 | 18.4654 | 688.2049
2.7579 | 510.5002 | -0.10416 | 348.1242 | 433.2076 | 255.2501 | 18.4717 | 688.4577
2.7586 | 510.7543 | -0.10436 | 348.4055 | 433.5312 | 255.3771 | 18.4761 | 688.9084
2.7596 | 511.0072 | -0.10455 | 348.3851 | 433.553 | 255.5036 | 18.4791 | 689.0566
2.7602 | 511.2098 | -0.10474 | 348.5214 | 433.723 | 255.6049 | 18.4821 | 689.3279
2.7609 | 511.3076 | -0.10512 | 348.4951 | 433.713 | 255.6538 | 18.4808 | 689.3668
2.7616 | 510.7595 | -0.10531 | 348.3675 | 433.4941 | 255.3798 | 18.4567 | 688.8738
2.7623 | 510.9359 | -0.1055 | 348.636 | 433.792 | 255.468 | 18.4583 | 689.2599
2.763 | 511.1113 | -0.10588 | 348.4713 | 433.6566 | 255.5557 | 18.4599 | 689.2122
2.7639 | 511.3387 | -0.10607 | 348.6756 | 433.8988 | 255.6694 | 18.4623 | 689.5681
2.7645 | 511.5932 | -0.10626 | 348.4852 | 433.7507 | 255.7966 | 18.4672 | 689.5473
2.7653 | 511.7433 | -0.10645 | 348.9399 | 434.2304 | 255.8716 | 18.4674 | 690.1021
2.7659 | 511.2723 | -0.10684 | 348.4137 | 433.6258 | 255.6362 | 18.4466 | 689.2619
2.7666 | 511.4487 | -0.10703 | 348.6162 | 433.8576 | 255.7243 | 18.4482 | 689.582
2.7673 | 511.7027 | -0.10722 | 348.4826 | 433.7664 | 255.8514 | 18.4526 | 689.6177
2.768 | 511.8781 | -0.1076 | 348.557 | 433.8701 | 255.9391 | 18.4541 | 689.8091
2.7689 | 512.1831 | -0.10779 | 348.613 | 433.9769 | 256.0916 | 18.4594 | 690.0684
2.7697 | 512.4109 | -0.10798 | 348.9188 | 434.3206 | 256.2054 | 18.4624 | 690.5261
2.7704 | 512.431 | -0.10836 | 348.9817 | 434.3869 | 256.2155 | 18.4584 | 690.6024
2.771 | 511.9865 | -0.10855 | 348.8921 | 434.2232 | 255.9933 | 18.438 | 690.2164
2.7717 | 512.1619 | -0.10893 | 348.6604 | 434.0207 | 256.0809 | 18.4396 | 690.1017
2.7724 | 512.2347 | -0.10912 | 348.9757 | 434.3482 | 256.1174 | 18.4375 | 690.4655
2.7732 | 512.4615 | -0.10951 | 349.0234 | 434.4336 | 256.2307 | 18.4404 | 690.6644
2.774 | 512.5861 | -0.1097 | 348.9294 | 434.3604 | 256.293 | 18.4401 | 690.6535
2.7747 | 512.7106 | -0.10989 | 348.7449 | 434.1967 | 256.3553 | 18.4399 | 690.552
2.7753 | 512.2911 | -0.11027 | 348.7853 | 434.1671 | 256.1455 | 18.4205 | 690.3127
2.776 | 512.4933 | -0.11046 | 349.0669 | 434.4825 | 256.2467 | 18.423 | 690.7291
2.7768 | 512.8256 | -0.11046 | 349.0831 | 434.554 | 256.4128 | 18.4297 | 690.9668
2.7775 | 513.0537 | -0.11065 | 349.1033 | 434.6122 | 256.5268 | 18.4332 | 691.1391
2.7783 | 513.2286 | -0.11103 | 349.2212 | 434.7593 | 256.6143 | 18.4343 | 691.3736
2.779 | 513.405 | -0.11122 | 349.2333 | 434.8008 | 256.7025 | 18.4359 | 691.5033
2.7797 | 512.857 | -0.11141 | 349.2387 | 434.7149 | 256.4285 | 18.4119 | 691.1434
2.7804 | 513.1627 | -0.1116 | 349.3542 | 434.8814 | 256.5814 | 18.4181 | 691.4627
2.7811 | 513.365 | -0.1118 | 349.4924 | 435.0532 | 256.6825 | 18.4207 | 691.7357
2.7818 | 513.5672 | -0.11199 | 349.3713 | 434.9658 | 256.7836 | 18.4232 | 691.7494
2.7826 | 513.769 | -0.11218 | 349.2867 | 434.9149 | 256.8845 | 18.4252 | 691.7994
2.7833 | 513.997 | -0.11237 | 349.3386 | 435.0048 | 256.9985 | 18.4287 | 692.0033
2.784 | 513.6552 | -0.11275 | 349.413 | 435.0222 | 256.8276 | 18.4122 | 691.8498
2.7847 | 513.8574 | -0.11294 | 349.5589 | 435.2018 | 256.9287 | 18.4147 | 692.1305
2.7854 | 514.0327 | -0.11332 | 349.5119 | 435.1841 | 257.0164 | 18.4162 | 692.2004
2.7862 | 514.2604 | -0.11351 | 349.3571 | 435.0672 | 257.1302 | 18.4192 | 692.1974
2.787 | 514.7713 | -0.11389 | 349.7452 | 435.5405 | 257.3857 | 18.4319 | 692.9261
2.7878 | 514.8183 | -0.11408 | 349.8817 | 435.6847 | 257.4091 | 18.4288 | 693.0939
2.7883 | 514.218 | -0.11447 | 349.8628 | 435.5658 | 257.109 | 18.4035 | 692.6748
2.7891 | 514.3933 | -0.11485 | 349.6597 | 435.392 | 257.1967 | 18.4051 | 692.5886
2.7898 | 514.5428 | -0.11523 | 349.6593 | 435.4164 | 257.2714 | 18.4057 | 692.6878
2.7905 | 514.5638 | -0.11542 | 349.7474 | 435.508 | 257.2819 | 18.4017 | 692.7899
2.7913 | 514.7134 | -0.11561 | 349.6298 | 435.4154 | 257.3567 | 18.4014 | 692.7721
2.7921 | 514.8628 | -0.11599 | 349.7699 | 435.5804 | 257.4314 | 18.4021 | 693.0118
2.7928 | 515.1168 | -0.11618 | 350.0854 | 435.9382 | 257.5584 | 18.4064 | 693.4966
2.7933 | 514.5165 | -0.11656 | 349.7098 | 435.4626 | 257.2583 | 18.3812 | 692.7208
2.7941 | 514.7953 | -0.11695 | 349.5735 | 435.3728 | 257.3977 | 18.3864 | 692.7704
2.7949 | 515.023 | -0.11714 | 349.7953 | 435.6325 | 257.5115 | 18.3894 | 693.144
2.7957 | 515.3269 | -0.11752 | 350.1513 | 436.0391 | 257.6634 | 18.3946 | 693.7026
2.7964 | 515.5549 | -0.11771 | 349.7883 | 435.7141 | 257.7774 | 18.3981 | 693.4916
2.7971 | 515.6267 | -0.11809 | 349.8526 | 435.7903 | 257.8133 | 18.3959 | 693.6037
2.7977 | 515.0016 | -0.11828 | 349.7431 | 435.5767 | 257.5008 | 18.3698 | 693.0775
2.7984 | 515.152 | -0.11847 | 349.4519 | 435.3106 | 257.576 | 18.3705 | 692.8866
2.7991 | 515.379 | -0.11885 | 349.7121 | 435.6086 | 257.6895 | 18.3739 | 693.2981
2.8 | 515.451 | -0.11904 | 349.7997 | 435.7082 | 257.7255 | 18.3708 | 693.4337
2.8007 | 515.6525 | -0.11943 | 349.8986 | 435.8407 | 257.8263 | 18.3738 | 693.6669
2.8014 | 515.7767 | -0.11962 | 350.0246 | 435.9873 | 257.8883 | 18.3731 | 693.8757
2.802 | 515.2292 | -0.11981 | 349.54 | 435.4115 | 257.6146 | 18.3498 | 693.0261
2.8027 | 515.4576 | -0.12 | 350.1306 | 436.0402 | 257.7288 | 18.3537 | 693.769
2.8034 | 515.5808 | -0.12038 | 349.9131 | 435.8432 | 257.7904 | 18.353 | 693.6336
2.8042 | 515.8088 | -0.12057 | 349.9405 | 435.9086 | 257.9044 | 18.3564 | 693.813
2.8051 | 516.1898 | -0.12095 | 350.1852 | 436.2168 | 258.0949 | 18.3639 | 694.3117
2.8057 | 516.262 | -0.12133 | 350.0969 | 436.1406 | 258.131 | 18.3623 | 694.2716
2.8065 | 516.3861 | -0.12152 | 350.3387 | 436.403 | 258.193 | 18.3615 | 694.5961
2.8072 | 515.8115 | -0.12191 | 350.3005 | 436.269 | 257.9057 | 18.3368 | 694.1748
2.8079 | 516.0136 | -0.1221 | 349.9274 | 435.9297 | 258.0068 | 18.3394 | 693.9365
2.8086 | 516.0863 | -0.12229 | 350.092 | 436.1064 | 258.0432 | 18.3373 | 694.1495
2.8094 | 516.287 | -0.12267 | 350.3827 | 436.4305 | 258.1435 | 18.3393 | 694.574
2.8101 | 516.4374 | -0.12286 | 350.3771 | 436.45 | 258.2187 | 18.34 | 694.6687
2.8109 | 516.664 | -0.12324 | 350.2734 | 436.3841 | 258.332 | 18.3429 | 694.7161
2.8115 | 516.0639 | -0.12362 | 350.5687 | 436.5793 | 258.0319 | 18.3178 | 694.6113
2.8121 | 516.2664 | -0.12381 | 350.0765 | 436.1209 | 258.1332 | 18.3208 | 694.2541
2.8129 | 516.3387 | -0.12401 | 350.4881 | 436.5446 | 258.1694 | 18.3183 | 694.7139
2.8137 | 516.6947 | -0.12439 | 350.3361 | 436.4518 | 258.3473 | 18.3258 | 694.7992
2.8145 | 516.9222 | -0.12458 | 350.4751 | 436.6288 | 258.4611 | 18.3287 | 695.0899
2.8152 | 517.0198 | -0.12496 | 350.4565 | 436.6265 | 258.5099 | 18.3275 | 695.1364
2.8159 | 517.1702 | -0.12515 | 350.5606 | 436.7556 | 258.5851 | 18.3282 | 695.3407
2.8166 | 516.7504 | -0.12553 | 350.1563 | 436.2814 | 258.3752 | 18.3087 | 694.6566
2.8172 | 516.6946 | -0.12572 | 350.392 | 436.5078 | 258.3473 | 18.303 | 694.8551
2.818 | 516.9725 | -0.1261 | 350.3465 | 436.5085 | 258.4862 | 18.3072 | 694.9948
2.8188 | 517.096 | -0.12649 | 350.3518 | 436.5345 | 258.548 | 18.307 | 695.0825
2.8195 | 517.2204 | -0.12668 | 350.7623 | 436.9657 | 258.6102 | 18.3067 | 695.5759
2.8202 | 517.3449 | -0.12687 | 350.7189 | 436.943 | 258.6724 | 18.3065 | 695.6155
2.8208 | 516.8728 | -0.12744 | 350.5348 | 436.6803 | 258.4364 | 18.2856 | 695.1167
2.8216 | 517.1013 | -0.12744 | 350.6616 | 436.8452 | 258.5507 | 18.2886 | 695.3958
2.8223 | 517.2252 | -0.12782 | 350.5784 | 436.7826 | 258.6126 | 18.2888 | 695.3952
2.8231 | 517.5562 | -0.12801 | 350.8075 | 437.0669 | 258.7781 | 18.2954 | 695.845
2.8239 | 517.7057 | -0.1282 | 350.5017 | 436.786 | 258.8529 | 18.2952 | 695.6388
2.8246 | 517.8043 | -0.12839 | 351.0522 | 437.353 | 258.9022 | 18.294 | 696.2551
2.8253 | 517.9546 | -0.12858 | 350.7119 | 437.0377 | 258.9773 | 18.2947 | 696.015
2.8259 | 517.4064 | -0.12897 | 350.5604 | 436.7948 | 258.7032 | 18.2716 | 695.498
2.8266 | 517.8153 | -0.12916 | 350.682 | 436.9846 | 258.9077 | 18.2814 | 695.8922
2.8274 | 517.8622 | -0.12935 | 351.0789 | 437.3893 | 258.9311 | 18.2785 | 696.3204
2.8281 | 518.0373 | -0.12973 | 350.7529 | 437.0925 | 259.0187 | 18.28 | 696.1111
2.8289 | 518.2903 | -0.12992 | 350.9947 | 437.3765 | 259.1452 | 18.2834 | 696.5216
2.8296 | 518.5182 | -0.13011 | 351.3393 | 437.759 | 259.2591 | 18.2868 | 697.0181
2.8302 | 517.97 | -0.13049 | 350.6532 | 436.9815 | 258.985 | 18.2638 | 695.9665
2.831 | 518.2999 | -0.13087 | 350.7245 | 437.1079 | 259.15 | 18.2703 | 696.2578
2.8317 | 518.6322 | -0.13087 | 350.9635 | 437.4022 | 259.3161 | 18.2775 | 696.7183
2.8324 | 518.7298 | -0.13125 | 351.0366 | 437.4916 | 259.3649 | 18.2763 | 696.8565
2.8333 | 518.8534 | -0.13145 | 350.9786 | 437.4542 | 259.4267 | 18.2751 | 696.8809
2.834 | 519.0037 | -0.13164 | 351.3016 | 437.8023 | 259.5019 | 18.2758 | 697.3041
2.8346 | 518.6107 | -0.13202 | 351.0169 | 437.4521 | 259.3054 | 18.2582 | 696.7574
2.8353 | 518.76 | -0.1324 | 351.0302 | 437.4902 | 259.38 | 18.2589 | 696.8702
2.8362 | 519.0388 | -0.13259 | 351.3004 | 437.8069 | 259.5194 | 18.2632 | 697.3263
2.8367 | 519.0854 | -0.13297 | 351.5198 | 438.034 | 259.5427 | 18.2612 | 697.5767
2.8376 | 519.1832 | -0.13316 | 351.3837 | 437.9142 | 259.5916 | 18.2591 | 697.5058
2.8382 | 519.3587 | -0.13354 | 351.3016 | 437.8613 | 259.6793 | 18.2611 | 697.5407
2.839 | 519.5861 | -0.13373 | 351.5037 | 438.1014 | 259.7931 | 18.2641 | 697.8944
2.8396 | 519.0121 | -0.13412 | 351.4868 | 437.9889 | 259.5061 | 18.2402 | 697.4949
2.8404 | 519.2396 | -0.13431 | 351.5269 | 438.0668 | 259.6198 | 18.2431 | 697.6866
2.8411 | 519.544 | -0.13469 | 351.2631 | 437.8538 | 259.772 | 18.2492 | 697.6258
2.8419 | 519.668 | -0.13488 | 351.3992 | 438.0105 | 259.834 | 18.2485 | 697.8445
2.8427 | 519.7652 | -0.13526 | 351.7398 | 438.3673 | 259.8826 | 18.2469 | 698.2499
2.8434 | 519.8627 | -0.13564 | 351.6622 | 438.306 | 259.9314 | 18.2457 | 698.2373
2.844 | 519.3156 | -0.13583 | 351.6673 | 438.2199 | 259.6578 | 18.2228 | 697.8777
2.8447 | 519.4913 | -0.13602 | 351.5748 | 438.1566 | 259.7456 | 18.224 | 697.9023
2.8455 | 519.6664 | -0.13641 | 351.509 | 438.1201 | 259.8332 | 18.2255 | 697.9533
2.8462 | 519.7908 | -0.1366 | 351.6505 | 438.2823 | 259.8954 | 18.2253 | 698.1777
2.847 | 519.9923 | -0.13679 | 351.6899 | 438.3553 | 259.9962 | 18.2273 | 698.3514
2.8477 | 520.1157 | -0.13717 | 351.7037 | 438.3897 | 260.0579 | 18.2271 | 698.4475
2.8484 | 520.266 | -0.13736 | 351.6683 | 438.3793 | 260.133 | 18.2278 | 698.5123
2.849 | 519.7443 | -0.13755 | 351.546 | 438.1701 | 259.8722 | 18.2054 | 698.0422
2.8498 | 520.282 | -0.13774 | 351.5592 | 438.2729 | 260.141 | 18.2192 | 698.4139
2.8505 | 520.3537 | -0.13812 | 351.7664 | 438.492 | 260.1768 | 18.2171 | 698.6689
2.8513 | 520.4781 | -0.13831 | 351.723 | 438.4693 | 260.239 | 18.2169 | 698.7084
2.852 | 520.602 | -0.1385 | 351.6953 | 438.4623 | 260.301 | 18.2162 | 698.7633
2.8528 | 520.8284 | -0.13889 | 352.066 | 438.8707 | 260.4142 | 18.2192 | 699.2849
2.8535 | 520.9532 | -0.13908 | 351.7289 | 438.5544 | 260.4766 | 18.2194 | 699.031
2.8541 | 520.5861 | -0.13946 | 351.6682 | 438.4326 | 260.2931 | 18.2029 | 698.7256
2.8548 | 520.7101 | -0.13965 | 352.2687 | 439.0537 | 260.355 | 18.2022 | 699.4088
2.8555 | 520.8855 | -0.14003 | 351.8002 | 438.6145 | 260.4428 | 18.2043 | 699.0572
2.8563 | 521.0354 | -0.14022 | 352.034 | 438.8732 | 260.5177 | 18.2045 | 699.3909
2.8571 | 521.1593 | -0.14041 | 352.0495 | 438.9094 | 260.5797 | 18.2038 | 699.489
2.8578 | 521.4119 | -0.14079 | 352.1068 | 439.0088 | 260.706 | 18.2081 | 699.7147
2.8585 | 521.4587 | -0.14098 | 352.0705 | 438.9803 | 260.7294 | 18.2052 | 699.7096
2.8592 | 521.1684 | -0.14137 | 351.7372 | 438.5986 | 260.5842 | 18.1904 | 699.1828
2.8599 | 521.3186 | -0.14156 | 352.2132 | 439.0996 | 260.6593 | 18.1911 | 699.7589
2.8606 | 521.4947 | -0.14175 | 352.1802 | 439.0959 | 260.7473 | 18.1927 | 699.8433
2.8614 | 521.619 | -0.14194 | 352.1746 | 439.1111 | 260.8095 | 18.1925 | 699.9206
2.8622 | 521.7933 | -0.14232 | 352.0578 | 439.0233 | 260.8966 | 18.1932 | 699.92
2.8629 | 522.0459 | -0.1427 | 352.0924 | 439.1 | 261.0229 | 18.1974 | 700.123
2.8634 | 521.5251 | -0.14289 | 351.9328 | 438.8537 | 260.7626 | 18.1761 | 699.6162
2.8644 | 521.8282 | -0.14327 | 352.0599 | 439.0313 | 260.9141 | 18.1807 | 699.9454
2.865 | 521.9271 | -0.14346 | 352.0571 | 439.045 | 260.9636 | 18.1801 | 700.0085
2.8656 | 522.0508 | -0.14385 | 352.1764 | 439.1849 | 261.0254 | 18.1803 | 700.2103
2.8665 | 522.2778 | -0.14404 | 352.255 | 439.3013 | 261.1389 | 18.1828 | 700.4402
2.8672 | 522.3757 | -0.14442 | 352.5941 | 439.6567 | 261.1878 | 18.1821 | 700.8446
2.868 | 522.5767 | -0.14461 | 352.3024 | 439.3986 | 261.2884 | 18.1837 | 700.6869
2.8686 | 522.159 | -0.1448 | 352.1339 | 439.1604 | 261.0795 | 18.1655 | 700.2399
2.8693 | 522.334 | -0.14518 | 352.2237 | 439.2794 | 261.167 | 18.1671 | 700.4464
2.87 | 522.4832 | -0.14556 | 352.3052 | 439.3857 | 261.2416 | 18.1677 | 700.6273
2.8709 | 522.6843 | -0.14575 | 352.4093 | 439.5233 | 261.3421 | 18.1693 | 700.8655
2.8716 | 522.8086 | -0.14594 | 352.6074 | 439.7422 | 261.4043 | 18.1691 | 701.1465
2.8723 | 523.0353 | -0.14633 | 352.3566 | 439.5291 | 261.5176 | 18.1725 | 701.0468
2.8729 | 522.4357 | -0.14671 | 352.3243 | 439.3969 | 261.2178 | 18.148 | 700.6148
2.8736 | 522.6375 | -0.1469 | 352.3778 | 439.4841 | 261.3188 | 18.1505 | 700.8028
2.8743 | 522.7877 | -0.14709 | 352.2777 | 439.4089 | 261.3938 | 18.1512 | 700.8028
2.875 | 522.9368 | -0.14747 | 352.3918 | 439.5479 | 261.4684 | 18.1519 | 701.0163
2.8759 | 523.0852 | -0.14785 | 352.2858 | 439.4667 | 261.5426 | 18.1516 | 701.0093
2.8766 | 523.2353 | -0.14804 | 352.5004 | 439.7063 | 261.6177 | 18.1523 | 701.3239
2.8773 | 522.9461 | -0.14823 | 352.5305 | 439.6881 | 261.473 | 18.1377 | 701.1612
2.8781 | 523.1724 | -0.14862 | 352.4903 | 439.6857 | 261.5862 | 18.1406 | 701.2719
2.8787 | 523.2971 | -0.14881 | 352.5724 | 439.7885 | 261.6485 | 18.1409 | 701.4371
2.8794 | 523.4217 | -0.149 | 352.4864 | 439.7234 | 261.7109 | 18.1412 | 701.4342
2.8803 | 523.5701 | -0.14938 | 352.6569 | 439.9185 | 261.785 | 18.1409 | 701.7036
2.8809 | 523.7206 | -0.14957 | 352.3227 | 439.6095 | 261.8603 | 18.1421 | 701.4698
2.8817 | 523.8445 | -0.14976 | 352.9226 | 440.2301 | 261.9223 | 18.1414 | 702.1523
2.8823 | 523.4513 | -0.15014 | 352.686 | 439.9279 | 261.7257 | 18.1237 | 701.6535
2.883 | 523.5501 | -0.15033 | 352.6076 | 439.866 | 261.7751 | 18.1231 | 701.641
2.8838 | 523.8798 | -0.15071 | 352.7964 | 440.1097 | 261.9399 | 18.1296 | 702.0496
2.8844 | 523.8742 | -0.1511 | 352.9811 | 440.2935 | 261.9371 | 18.1253 | 702.2306
2.8853 | 523.9977 | -0.15129 | 352.8605 | 440.1935 | 261.9989 | 18.1242 | 702.1923
2.886 | 524.2502 | -0.15167 | 352.8501 | 440.2251 | 262.1251 | 18.1285 | 702.3502
2.8868 | 524.5033 | -0.15186 | 353.1348 | 440.552 | 262.2516 | 18.1323 | 702.8037
2.8874 | 524.0057 | -0.15243 | 352.5529 | 439.8872 | 262.0029 | 18.111 | 701.89
2.8881 | 524.1042 | -0.15262 | 352.7887 | 440.1394 | 262.0521 | 18.1099 | 702.1915
2.8888 | 524.2026 | -0.15281 | 352.8449 | 440.212 | 262.1013 | 18.1089 | 702.3133
2.8896 | 524.3259 | -0.15319 | 352.9148 | 440.3024 | 262.1629 | 18.1086 | 702.4654
2.8903 | 524.4746 | -0.15358 | 352.9116 | 440.324 | 262.2373 | 18.1089 | 702.5613
2.8911 | 524.573 | -0.15377 | 352.906 | 440.3348 | 262.2865 | 18.1078 | 702.6213
2.8916 | 524.0262 | -0.15396 | 352.7665 | 440.1042 | 262.0131 | 18.0853 | 702.1173
2.8924 | 524.2266 | -0.15434 | 352.7878 | 440.1589 | 262.1133 | 18.0873 | 702.2722
2.8931 | 524.4029 | -0.15453 | 352.646 | 440.0464 | 262.2014 | 18.0894 | 702.2479
2.8939 | 524.4751 | -0.15472 | 352.935 | 440.3475 | 262.2375 | 18.0869 | 702.5851
2.8946 | 524.6764 | -0.15491 | 352.7032 | 440.1493 | 262.3382 | 18.089 | 702.4875
2.8955 | 525.1358 | -0.1551 | 352.9968 | 440.5194 | 262.5679 | 18.0995 | 703.0873
2.8962 | 525.2084 | -0.15529 | 353.1352 | 440.6699 | 262.6042 | 18.0975 | 703.2741
2.8968 | 524.764 | -0.15567 | 352.8587 | 440.3194 | 262.382 | 18.0786 | 702.7014
2.8975 | 524.9657 | -0.15586 | 352.9065 | 440.4008 | 262.4829 | 18.0811 | 702.8836
2.8982 | 525.0631 | -0.15625 | 353.1951 | 440.7057 | 262.5316 | 18.08 | 703.2372
2.8989 | 525.2132 | -0.15644 | 353.0355 | 440.571 | 262.6066 | 18.0807 | 703.1776
2.8998 | 525.3873 | -0.15682 | 353.087 | 440.6516 | 262.6937 | 18.0813 | 703.3452
2.9005 | 525.5115 | -0.15701 | 353.27 | 440.8553 | 262.7558 | 18.0811 | 703.611
2.9012 | 525.7391 | -0.1572 | 353.2045 | 440.8277 | 262.8696 | 18.0845 | 703.6972
2.9018 | 525.2182 | -0.15739 | 352.93 | 440.4664 | 262.6091 | 18.063 | 703.0755
2.9025 | 525.4965 | -0.15777 | 353.223 | 440.8057 | 262.7482 | 18.0681 | 703.554
2.9032 | 525.6724 | -0.15796 | 353.1937 | 440.8058 | 262.8362 | 18.0697 | 703.642
2.9041 | 525.924 | -0.15834 | 353.3574 | 441.0114 | 262.962 | 18.0731 | 703.9734
2.9049 | 526.3827 | -0.15873 | 353.6192 | 441.3496 | 263.1913 | 18.084 | 704.541
2.9056 | 526.4025 | -0.15911 | 353.6917 | 441.4255 | 263.2013 | 18.0802 | 704.6267
2.9062 | 525.7256 | -0.15949 | 353.3457 | 440.9666 | 262.8628 | 18.0533 | 703.8294
2.9068 | 525.8503 | -0.15968 | 353.3796 | 441.0213 | 262.9251 | 18.0536 | 703.9465
2.9076 | 525.9472 | -0.16006 | 353.2805 | 440.9384 | 262.9736 | 18.0521 | 703.912
2.9085 | 526.2257 | -0.16025 | 353.4542 | 441.1584 | 263.1128 | 18.0563 | 704.2713
2.9092 | 526.2968 | -0.16063 | 353.4126 | 441.1287 | 263.1484 | 18.0539 | 704.2771
2.9099 | 526.4214 | -0.16083 | 353.3508 | 441.0877 | 263.2107 | 18.0541 | 704.2984
2.9105 | 526.4675 | -0.16121 | 353.4424 | 441.1869 | 263.2337 | 18.0517 | 704.4207
2.9112 | 525.9711 | -0.16159 | 353.263 | 440.9248 | 262.9855 | 18.0307 | 703.9104
2.9119 | 526.0953 | -0.16178 | 353.4258 | 441.1084 | 263.0477 | 18.0305 | 704.156
2.9126 | 526.2702 | -0.16216 | 353.3995 | 441.1112 | 263.1351 | 18.0321 | 704.2463
2.9135 | 526.6787 | -0.16216 | 353.6482 | 441.428 | 263.3394 | 18.0408 | 704.7673
2.9143 | 526.7499 | -0.16254 | 353.4993 | 441.2909 | 263.3749 | 18.0384 | 704.6659
2.915 | 526.9257 | -0.16273 | 353.8725 | 441.6935 | 263.4629 | 18.04 | 705.1563
2.9157 | 526.9724 | -0.16292 | 353.8223 | 441.651 | 263.4862 | 18.0371 | 705.1372
2.9163 | 526.5019 | -0.16331 | 353.459 | 441.2093 | 263.2509 | 18.017 | 704.4603
2.917 | 526.6777 | -0.1635 | 353.5953 | 441.375 | 263.3389 | 18.0186 | 704.7138
2.9177 | 526.854 | -0.16369 | 353.9896 | 441.7986 | 263.427 | 18.0207 | 705.2256
2.9185 | 526.9509 | -0.16407 | 353.8427 | 441.6679 | 263.4755 | 18.0191 | 705.1433
2.9193 | 527.177 | -0.16445 | 353.9103 | 441.7731 | 263.5885 | 18.022 | 705.3616
2.92 | 527.3529 | -0.16464 | 353.8157 | 441.7078 | 263.6764 | 18.0236 | 705.3843
2.9207 | 527.4502 | -0.16502 | 353.7244 | 441.6328 | 263.7251 | 18.0226 | 705.3579
2.9213 | 526.9797 | -0.1654 | 353.8237 | 441.6536 | 263.4898 | 18.0025 | 705.1435
2.9221 | 527.2585 | -0.16559 | 353.7899 | 441.6663 | 263.6292 | 18.0072 | 705.2956
2.9228 | 527.4849 | -0.16598 | 354.0146 | 441.9288 | 263.7425 | 18.0105 | 705.6712
2.9236 | 527.5316 | -0.16617 | 354.1944 | 442.1163 | 263.7658 | 18.0077 | 705.8821
2.9243 | 527.6544 | -0.16655 | 354.1761 | 442.1185 | 263.8272 | 18.007 | 705.9457
2.9251 | 527.7527 | -0.16674 | 354.1113 | 442.0701 | 263.8764 | 18.006 | 705.9464
2.9257 | 527.3081 | -0.16712 | 353.9371 | 441.8217 | 263.654 | 17.9868 | 705.4758
2.9264 | 527.4829 | -0.1675 | 354.0897 | 442.0035 | 263.7414 | 17.9884 | 705.745
2.9271 | 527.5554 | -0.16769 | 354.1751 | 442.101 | 263.7777 | 17.9865 | 705.8787
2.9279 | 527.6785 | -0.16807 | 354.0695 | 442.016 | 263.8393 | 17.9863 | 705.8552
2.9286 | 527.9056 | -0.16827 | 354.0723 | 442.0566 | 263.9528 | 17.9892 | 706.0094
2.9294 | 528.0552 | -0.16846 | 354.3019 | 442.3111 | 264.0276 | 17.9895 | 706.3387
2.9301 | 528.23 | -0.16884 | 354.3282 | 442.3665 | 264.115 | 17.991 | 706.4815
2.9307 | 527.6835 | -0.16903 | 353.8839 | 441.8311 | 263.8417 | 17.9689 | 705.6729
2.9315 | 528.0386 | -0.16941 | 353.9894 | 441.9958 | 264.0193 | 17.9762 | 706.0151
2.9322 | 528.2403 | -0.1696 | 354.1314 | 442.1714 | 264.1201 | 17.9787 | 706.2916
2.9329 | 528.3128 | -0.16979 | 354.0501 | 442.1022 | 264.1564 | 17.9767 | 706.2586
2.9338 | 528.4351 | -0.17017 | 354.1351 | 442.2076 | 264.2175 | 17.9756 | 706.4252
2.9345 | 528.6625 | -0.17036 | 354.4524 | 442.5629 | 264.3313 | 17.979 | 706.8941
2.9352 | 528.8125 | -0.17055 | 354.3975 | 442.5329 | 264.4062 | 17.9797 | 706.9392
2.9358 | 528.3166 | -0.17094 | 354.2265 | 442.2793 | 264.1583 | 17.9593 | 706.4376
2.9364 | 528.4402 | -0.17132 | 354.3594 | 442.4328 | 264.2201 | 17.9596 | 706.6529
2.9372 | 528.6414 | -0.17151 | 354.4684 | 442.5753 | 264.3207 | 17.9616 | 706.896
2.9379 | 528.7387 | -0.17189 | 354.3433 | 442.4664 | 264.3693 | 17.9606 | 706.8358
2.9388 | 528.9385 | -0.17227 | 354.3032 | 442.4596 | 264.4692 | 17.9621 | 706.9289
2.9395 | 529.1401 | -0.17246 | 354.4309 | 442.6209 | 264.57 | 17.9646 | 707.191
2.9403 | 528.9529 | -0.17284 | 354.1926 | 442.3515 | 264.4765 | 17.9534 | 706.8279
2.9409 | 529.0262 | -0.17303 | 354.3553 | 442.5263 | 264.5131 | 17.9524 | 707.0394
2.9416 | 529.046 | -0.17342 | 354.3422 | 442.5165 | 264.523 | 17.9487 | 707.0395
2.9423 | 529.1433 | -0.1738 | 354.4604 | 442.6509 | 264.5716 | 17.9477 | 707.2226
2.9432 | 529.3183 | -0.17399 | 354.5718 | 442.7915 | 264.6591 | 17.9484 | 707.4507
2.9439 | 529.4682 | -0.17418 | 354.8466 | 443.0913 | 264.7341 | 17.9491 | 707.8254
2.9446 | 529.5655 | -0.17456 | 354.5469 | 442.8078 | 264.7827 | 17.9481 | 707.5906
2.9452 | 529.0697 | -0.17494 | 354.4611 | 442.6393 | 264.5348 | 17.9277 | 707.1742
2.946 | 529.3211 | -0.17532 | 354.5051 | 442.7252 | 264.6605 | 17.931 | 707.3858
2.9466 | 529.3675 | -0.17571 | 354.5425 | 442.7705 | 264.6838 | 17.9291 | 707.4542
2.9475 | 529.5167 | -0.1759 | 354.8506 | 443.1033 | 264.7583 | 17.929 | 707.8617
2.9482 | 529.5891 | -0.17609 | 354.674 | 442.9389 | 264.7946 | 17.9271 | 707.7334
2.9489 | 529.7649 | -0.17628 | 354.7703 | 443.0644 | 264.8824 | 17.9287 | 707.9469
2.9496 | 529.3974 | -0.17666 | 354.5843 | 442.8172 | 264.6987 | 17.9119 | 707.5159
2.9504 | 529.676 | -0.17685 | 354.5781 | 442.8574 | 264.838 | 17.9165 | 707.6954
2.951 | 529.7482 | -0.17723 | 354.8519 | 443.1433 | 264.8741 | 17.9155 | 708.0174
2.9518 | 529.7945 | -0.17742 | 354.7568 | 443.0558 | 264.8972 | 17.9123 | 707.9531
2.9525 | 529.9702 | -0.17761 | 354.7672 | 443.0956 | 264.9851 | 17.9139 | 708.0807
2.9533 | 530.1455 | -0.1778 | 354.7261 | 443.0837 | 265.0728 | 17.9151 | 708.1564
2.954 | 530.2438 | -0.17799 | 354.7506 | 443.1246 | 265.1219 | 17.914 | 708.2465
2.9546 | 529.8509 | -0.17838 | 354.5592 | 442.8677 | 264.9255 | 17.8968 | 707.7931
2.9553 | 529.9744 | -0.17876 | 354.6895 | 443.0186 | 264.9872 | 17.8971 | 708.0058
2.9561 | 530.1487 | -0.17914 | 354.7995 | 443.1577 | 265.0744 | 17.8982 | 708.232
2.9568 | 530.3503 | -0.17933 | 354.6818 | 443.0735 | 265.1751 | 17.9007 | 708.2487
2.9575 | 530.1387 | -0.17952 | 354.8549 | 443.2114 | 265.0694 | 17.8892 | 708.2807
2.9584 | 530.9064 | -0.1799 | 355.0831 | 443.5675 | 265.4532 | 17.91 | 709.0207
2.9591 | 530.9788 | -0.18009 | 354.8279 | 443.3244 | 265.4894 | 17.9081 | 708.8138
2.9597 | 530.4827 | -0.18048 | 354.895 | 443.3088 | 265.2414 | 17.8874 | 708.5501
2.9604 | 530.6058 | -0.18086 | 354.6121 | 443.0464 | 265.3029 | 17.8873 | 708.3493
2.9611 | 530.7288 | -0.18124 | 354.9798 | 443.4346 | 265.3644 | 17.8871 | 708.799
2.9618 | 530.7501 | -0.18143 | 355.2826 | 443.7409 | 265.375 | 17.8839 | 709.116
2.9626 | 530.8727 | -0.18181 | 355.1653 | 443.6441 | 265.4364 | 17.8833 | 709.0804
2.9634 | 531.0738 | -0.182 | 355.2532 | 443.7655 | 265.5369 | 17.8854 | 709.3024
2.9641 | 531.2749 | -0.18219 | 355.2364 | 443.7823 | 265.6375 | 17.8874 | 709.4197
2.9648 | 531.3219 | -0.18238 | 355.3691 | 443.9228 | 265.661 | 17.8851 | 709.5837
2.9655 | 530.9029 | -0.18276 | 355.0836 | 443.5674 | 265.4514 | 17.8666 | 709.0189
2.9662 | 530.9489 | -0.18315 | 355.0994 | 443.5909 | 265.4745 | 17.8643 | 709.0653
2.9669 | 531.0471 | -0.18334 | 354.9508 | 443.4587 | 265.5236 | 17.8633 | 708.9822
2.9677 | 531.5322 | -0.18353 | 355.2491 | 443.8378 | 265.7661 | 17.8749 | 709.6039
2.9685 | 531.6296 | -0.18372 | 354.9655 | 443.5704 | 265.8148 | 17.873 | 709.3852
2.9692 | 531.7526 | -0.1841 | 355.2139 | 443.8393 | 265.8763 | 17.8729 | 709.7156
2.9699 | 532.0316 | -0.18429 | 355.195 | 443.8669 | 266.0158 | 17.8779 | 709.8827
2.9704 | 531.4331 | -0.18467 | 355.1214 | 443.6935 | 265.7165 | 17.8548 | 709.4101
2.9712 | 531.6848 | -0.18505 | 355.1131 | 443.7272 | 265.8424 | 17.8585 | 709.5696
2.972 | 531.7572 | -0.18524 | 355.1855 | 443.8117 | 265.8786 | 17.8567 | 709.6903
2.9727 | 531.8798 | -0.18563 | 355.2563 | 443.9029 | 265.9399 | 17.8561 | 709.8428
2.9735 | 532.1067 | -0.18582 | 355.3345 | 444.0189 | 266.0533 | 17.859 | 710.0723
2.9742 | 532.2301 | -0.1862 | 355.5266 | 444.2316 | 266.115 | 17.8592 | 710.3467
2.9748 | 531.6824 | -0.18658 | 354.9929 | 443.6066 | 265.8412 | 17.837 | 709.4478
2.9755 | 531.9871 | -0.18677 | 355.2579 | 443.9225 | 265.9936 | 17.8429 | 709.916
2.9763 | 532.2914 | -0.18696 | 355.3953 | 444.1105 | 266.1457 | 17.8484 | 710.2562
2.977 | 532.2854 | -0.18734 | 355.5294 | 444.2436 | 266.1427 | 17.8439 | 710.3863
2.9779 | 532.4602 | -0.18753 | 355.3567 | 444.1001 | 266.2301 | 17.8446 | 710.3302
2.9786 | 532.6091 | -0.18792 | 355.5928 | 444.3609 | 266.3045 | 17.8453 | 710.6655
2.9793 | 532.7589 | -0.18811 | 355.5881 | 444.3812 | 266.3794 | 17.8461 | 710.7607
2.9799 | 532.2117 | -0.18849 | 355.3197 | 444.0216 | 266.1058 | 17.8243 | 710.1275
2.9806 | 532.3347 | -0.18887 | 355.5411 | 444.2635 | 266.1673 | 17.8241 | 710.4309
2.9813 | 532.5351 | -0.18925 | 355.4096 | 444.1655 | 266.2676 | 17.8266 | 710.433
2.982 | 532.5807 | -0.18963 | 355.4753 | 444.2387 | 266.2903 | 17.8238 | 710.5291
2.9828 | 532.7291 | -0.19001 | 355.5301 | 444.3182 | 266.3645 | 17.8241 | 710.6828
2.9836 | 532.8269 | -0.1902 | 355.2816 | 444.086 | 266.4134 | 17.8227 | 710.4995
2.9843 | 532.8467 | -0.19059 | 355.6036 | 444.4113 | 266.4233 | 17.8191 | 710.8347
2.9849 | 532.3511 | -0.19097 | 355.4181 | 444.1432 | 266.1755 | 17.799 | 710.3188
2.9857 | 532.707 | -0.19116 | 355.6125 | 444.397 | 266.3535 | 17.8063 | 710.7505
2.9865 | 532.8553 | -0.19154 | 355.3981 | 444.2074 | 266.4277 | 17.8065 | 710.635
2.9873 | 532.9273 | -0.19173 | 355.7171 | 444.5384 | 266.4637 | 17.8043 | 711.002
2.988 | 533.0245 | -0.19211 | 355.6196 | 444.4571 | 266.5123 | 17.8032 | 710.9693
2.9887 | 533.1743 | -0.1923 | 355.7628 | 444.6252 | 266.5872 | 17.804 | 711.2123
2.9893 | 532.6784 | -0.19268 | 355.5098 | 444.2895 | 266.3392 | 17.7836 | 710.6287
2.9901 | 532.7766 | -0.19288 | 355.6762 | 444.4723 | 266.3883 | 17.7826 | 710.8606
2.9908 | 533.054 | -0.19326 | 355.7647 | 444.607 | 266.527 | 17.7872 | 711.134
2.9915 | 533.0493 | -0.19345 | 355.6534 | 444.495 | 266.5247 | 17.7832 | 711.0196
2.9922 | 533.1207 | -0.19383 | 355.6271 | 444.4806 | 266.5604 | 17.7813 | 711.0409
2.993 | 533.3733 | -0.19402 | 355.9935 | 444.8891 | 266.6867 | 17.7851 | 711.5757
2.9937 | 533.5231 | -0.19421 | 355.5832 | 444.5038 | 266.7616 | 17.7858 | 711.2653
2.9945 | 533.3112 | -0.1944 | 355.6239 | 444.5091 | 266.6556 | 17.7741 | 711.1647
2.9951 | 533.4604 | -0.19478 | 355.5476 | 444.4577 | 266.7302 | 17.7752 | 711.1879
2.9959 | 533.4812 | -0.19497 | 355.745 | 444.6585 | 266.7406 | 17.7717 | 711.3991
2.9966 | 533.5794 | -0.19516 | 355.924 | 444.8539 | 266.7897 | 17.7707 | 711.6436
2.9973 | 533.7023 | -0.19555 | 355.9777 | 444.9281 | 266.8512 | 17.7706 | 711.7792
2.998 | 533.7479 | -0.19593 | 355.8429 | 444.8008 | 266.8739 | 17.7679 | 711.6748
2.9988 | 534.0252 | -0.19631 | 356.0422 | 445.0464 | 267.0126 | 17.7724 | 712.059
2.9994 | 533.5287 | -0.19688 | 356.0205 | 444.942 | 266.7644 | 17.7525 | 711.7063
3.0002 | 533.6265 | -0.19707 | 356.3316 | 445.2694 | 266.8133 | 17.7511 | 712.0826
3.0008 | 533.7499 | -0.19745 | 356.0499 | 445.0082 | 266.8749 | 17.7514 | 711.8832
3.0016 | 533.8476 | -0.19764 | 355.9626 | 444.9372 | 266.9238 | 17.75 | 711.861
3.0024 | 533.9702 | -0.19803 | 356.0906 | 445.0856 | 266.9851 | 17.7494 | 712.0707
3.0031 | 534.0931 | -0.19841 | 356.1732 | 445.1888 | 267.0466 | 17.7493 | 712.2353
3.0039 | 534.3711 | -0.1986 | 356.2985 | 445.3603 | 267.1855 | 17.7535 | 712.5459
3.0045 | 533.824 | -0.19898 | 356.2176 | 445.1883 | 266.912 | 17.7319 | 712.1003
3.0052 | 533.9222 | -0.19917 | 356.2676 | 445.2546 | 266.9611 | 17.7309 | 712.2157
3.006 | 534.0193 | -0.19955 | 356.0513 | 445.0546 | 267.0097 | 17.7299 | 712.0642
3.0066 | 534.0921 | -0.19974 | 356.0267 | 445.042 | 267.046 | 17.7285 | 712.0881
3.0075 | 534.3428 | -0.20013 | 356.1988 | 445.2559 | 267.1714 | 17.7314 | 712.4273
3.0082 | 534.4409 | -0.20032 | 356.2136 | 445.2871 | 267.2205 | 17.7304 | 712.5075
3.009 | 534.5897 | -0.2007 | 356.3843 | 445.4825 | 267.2948 | 17.7312 | 712.7774
3.0095 | 534.1211 | -0.20089 | 356.0739 | 445.094 | 267.0605 | 17.7122 | 712.1546
3.0102 | 534.2966 | -0.20108 | 355.9982 | 445.0476 | 267.1483 | 17.7138 | 712.1959
3.011 | 534.4969 | -0.20146 | 356.1607 | 445.2436 | 267.2485 | 17.7163 | 712.492
3.0117 | 534.5951 | -0.20165 | 356.2536 | 445.3527 | 267.2975 | 17.7153 | 712.6503
3.0127 | 535.1033 | -0.20203 | 356.3517 | 445.5356 | 267.5517 | 17.7263 | 713.0872
3.0133 | 535.2008 | -0.20241 | 356.2376 | 445.4377 | 267.6004 | 17.7258 | 713.0381
3.014 | 535.2474 | -0.20261 | 356.4733 | 445.6812 | 267.6237 | 17.7231 | 713.3049
3.0146 | 534.6478 | -0.20318 | 356.5034 | 445.6114 | 267.3239 | 17.6998 | 712.9353
3.0153 | 534.7459 | -0.20337 | 356.1176 | 445.242 | 267.373 | 17.6989 | 712.6149
3.016 | 534.8947 | -0.20375 | 356.4217 | 445.5708 | 267.4473 | 17.6996 | 713.0182
3.0167 | 535.0448 | -0.20394 | 356.0958 | 445.2699 | 267.5224 | 17.7008 | 712.7923
3.0176 | 535.1675 | -0.20413 | 356.2261 | 445.4206 | 267.5837 | 17.6994 | 713.0044
3.0183 | 535.2646 | -0.20451 | 356.4001 | 445.6109 | 267.6323 | 17.6984 | 713.2432
3.0191 | 535.3617 | -0.20489 | 356.4565 | 445.6834 | 267.6808 | 17.6975 | 713.3643
3.0196 | 534.8158 | -0.20509 | 356.2742 | 445.4102 | 267.4079 | 17.676 | 712.8181
3.0205 | 535.1958 | -0.20547 | 356.2116 | 445.4109 | 267.5979 | 17.6836 | 713.0088
3.021 | 535.2436 | -0.20566 | 356.3634 | 445.5707 | 267.6218 | 17.6822 | 713.1925
3.022 | 535.598 | -0.20585 | 356.7427 | 446.009 | 267.799 | 17.6881 | 713.808
3.0227 | 535.7467 | -0.20623 | 356.789 | 446.0801 | 267.8733 | 17.6888 | 713.9535
3.0234 | 535.8448 | -0.20642 | 356.6348 | 445.9423 | 267.9224 | 17.6879 | 713.8647
3.0241 | 535.3491 | -0.2068 | 356.3295 | 445.5543 | 267.6745 | 17.6677 | 713.2289
3.0248 | 535.4214 | -0.20699 | 356.4022 | 445.6391 | 267.7107 | 17.6659 | 713.3498
3.0255 | 535.5711 | -0.20718 | 356.4957 | 445.7575 | 267.7855 | 17.6667 | 713.5431
3.0262 | 535.7713 | -0.20757 | 356.6022 | 445.8975 | 267.8857 | 17.6691 | 713.7831
3.0269 | 535.92 | -0.20795 | 356.4673 | 445.7873 | 267.96 | 17.6699 | 713.7473
3.0277 | 536.0683 | -0.20833 | 356.5513 | 445.896 | 268.0341 | 17.6702 | 713.9302
3.0284 | 536.1148 | -0.20852 | 357.0485 | 446.401 | 268.0574 | 17.6675 | 714.4584
3.0291 | 535.6191 | -0.2089 | 356.5236 | 445.7935 | 267.8096 | 17.6474 | 713.603
3.0297 | 535.7682 | -0.20928 | 356.6915 | 445.9862 | 267.8841 | 17.6486 | 713.8703
3.0306 | 536.0976 | -0.20947 | 356.8361 | 446.1857 | 268.0488 | 17.6544 | 714.2345
3.0313 | 536.2204 | -0.20985 | 356.4709 | 445.841 | 268.1102 | 17.6543 | 713.9512
3.0321 | 536.2923 | -0.21005 | 356.675 | 446.0571 | 268.1462 | 17.6521 | 714.2032
3.0328 | 536.4936 | -0.21024 | 356.7188 | 446.1344 | 268.2468 | 17.6546 | 714.3812
3.0335 | 536.6164 | -0.21062 | 357.0974 | 446.5335 | 268.3082 | 17.6545 | 714.8417
3.0341 | 536.0181 | -0.211 | 356.9686 | 446.3049 | 268.009 | 17.6314 | 714.314
3.0349 | 536.1673 | -0.21119 | 356.8902 | 446.2515 | 268.0837 | 17.6317 | 714.3351
3.0356 | 536.3417 | -0.21157 | 356.8317 | 446.222 | 268.1709 | 17.6333 | 714.3928
3.0363 | 536.5688 | -0.21176 | 356.9684 | 446.3965 | 268.2844 | 17.6367 | 714.6809
3.0371 | 536.5881 | -0.21214 | 356.9629 | 446.3942 | 268.294 | 17.6327 | 714.6883
3.0378 | 536.7893 | -0.21233 | 357.0555 | 446.5203 | 268.3946 | 17.6352 | 714.915
3.0385 | 536.8864 | -0.21272 | 356.778 | 446.2591 | 268.4432 | 17.6342 | 714.7023
3.0392 | 536.3918 | -0.21291 | 356.4924 | 445.891 | 268.1959 | 17.6142 | 714.0869
3.04 | 536.8232 | -0.21329 | 356.9022 | 446.3727 | 268.4116 | 17.6234 | 714.7843
3.0407 | 536.8701 | -0.21348 | 356.8398 | 446.3182 | 268.4351 | 17.6212 | 714.7532
3.0414 | 537.0188 | -0.21386 | 356.7283 | 446.2314 | 268.5094 | 17.622 | 714.7408
3.0421 | 537.1158 | -0.21424 | 357.0778 | 446.5971 | 268.5579 | 17.621 | 715.155
3.0429 | 537.1877 | -0.21443 | 356.9712 | 446.5024 | 268.5938 | 17.6188 | 715.0963
3.0437 | 537.3101 | -0.21481 | 356.9708 | 446.5225 | 268.6551 | 17.6183 | 715.1775
3.0444 | 537.434 | -0.21501 | 356.8436 | 446.4159 | 268.717 | 17.6182 | 715.1329
3.045 | 536.8099 | -0.21539 | 356.987 | 446.4553 | 268.4049 | 17.5944 | 714.8603
3.0457 | 537.0348 | -0.21596 | 356.7162 | 446.222 | 268.5174 | 17.5977 | 714.7394
3.0464 | 537.1071 | -0.21615 | 356.8945 | 446.4123 | 268.5535 | 17.5959 | 714.9659
3.0471 | 537.2052 | -0.21634 | 357.0835 | 446.6177 | 268.6026 | 17.595 | 715.2203
3.048 | 537.3024 | -0.21653 | 357.075 | 446.6254 | 268.6512 | 17.5932 | 715.2766
3.0487 | 537.5294 | -0.21672 | 357.4848 | 447.073 | 268.7647 | 17.5965 | 715.8377
3.0495 | 537.8333 | -0.21691 | 357.4984 | 447.1372 | 268.9166 | 17.6019 | 716.0539
3.05 | 537.2866 | -0.2173 | 357.2308 | 446.7786 | 268.6433 | 17.5807 | 715.4219
3.0509 | 537.5127 | -0.21749 | 356.6798 | 446.2653 | 268.7564 | 17.5832 | 715.0216
3.0515 | 537.6364 | -0.21787 | 356.9641 | 446.5702 | 268.8182 | 17.5839 | 715.3884
3.0522 | 537.786 | -0.21806 | 357.2519 | 446.8829 | 268.893 | 17.5847 | 715.7759
3.053 | 537.8578 | -0.21825 | 357.0713 | 446.7143 | 268.9289 | 17.5825 | 715.6432
3.0538 | 538.007 | -0.21844 | 357.1051 | 446.7729 | 269.0035 | 17.5829 | 715.7764
3.0543 | 537.6161 | -0.21863 | 357.1197 | 446.7223 | 268.808 | 17.5668 | 715.5304
3.0551 | 537.7646 | -0.21901 | 356.966 | 446.5934 | 268.8823 | 17.5675 | 715.4757
3.0558 | 538.0163 | -0.21939 | 357.3639 | 447.0333 | 269.0082 | 17.5717 | 716.0414
3.0565 | 538.1917 | -0.21958 | 357.5513 | 447.25 | 269.0959 | 17.5733 | 716.3458
3.0573 | 538.3409 | -0.21978 | 357.2505 | 446.974 | 269.1705 | 17.5736 | 716.1444
3.0581 | 538.6434 | -0.22016 | 357.5656 | 447.3395 | 269.3217 | 17.5786 | 716.6612
3.0589 | 538.7414 | -0.22035 | 357.6933 | 447.4835 | 269.3707 | 17.5777 | 716.8542
3.0595 | 538.2717 | -0.22073 | 357.4545 | 447.1664 | 269.1358 | 17.5586 | 716.3023
3.0602 | 538.4202 | -0.22111 | 357.6306 | 447.3673 | 269.2101 | 17.5594 | 716.5774
3.0609 | 538.543 | -0.22149 | 357.5669 | 447.3241 | 269.2715 | 17.5593 | 716.5956
3.0616 | 538.6142 | -0.22187 | 357.4216 | 447.1906 | 269.3071 | 17.5575 | 716.4977
3.0624 | 538.6851 | -0.22226 | 357.6071 | 447.3879 | 269.3425 | 17.5553 | 716.7305
3.0631 | 538.6804 | -0.22245 | 357.597 | 447.3771 | 269.3402 | 17.5514 | 716.7173
3.0639 | 538.8028 | -0.22283 | 357.6018 | 447.4023 | 269.4014 | 17.5509 | 716.8037
3.0644 | 538.2572 | -0.22302 | 357.4004 | 447.1099 | 269.1286 | 17.5298 | 716.2385
3.0652 | 538.3806 | -0.22321 | 357.3419 | 447.072 | 269.1903 | 17.5294 | 716.2623
3.0659 | 538.5295 | -0.22359 | 357.437 | 447.192 | 269.2648 | 17.5305 | 716.4567
3.0667 | 538.988 | -0.22378 | 357.7243 | 447.5556 | 269.494 | 17.541 | 717.0496
3.0675 | 539.0852 | -0.22397 | 357.3928 | 447.2403 | 269.5426 | 17.5392 | 716.7829
3.0682 | 539.1049 | -0.22435 | 357.733 | 447.5838 | 269.5524 | 17.5358 | 717.1363
3.0689 | 539.2544 | -0.22454 | 357.723 | 447.5987 | 269.6272 | 17.5366 | 717.2259
3.0695 | 538.7594 | -0.22493 | 357.6014 | 447.3946 | 269.3797 | 17.5172 | 716.7743
3.0703 | 538.9086 | -0.22512 | 357.4478 | 447.2659 | 269.4543 | 17.5175 | 716.7202
3.071 | 539.0571 | -0.2255 | 357.6913 | 447.5341 | 269.5285 | 17.5183 | 717.0627
3.0717 | 539.1809 | -0.22569 | 357.6809 | 447.5443 | 269.5904 | 17.5182 | 717.1348
3.0725 | 539.3043 | -0.22588 | 357.5821 | 447.4661 | 269.6521 | 17.5178 | 717.1183
3.0732 | 539.5311 | -0.22607 | 357.5976 | 447.5195 | 269.7656 | 17.5211 | 717.285
3.074 | 539.6539 | -0.22645 | 357.8368 | 447.7791 | 269.8269 | 17.521 | 717.6061
3.0747 | 539.2612 | -0.22683 | 357.7057 | 447.5826 | 269.6306 | 17.5041 | 717.2132
3.0753 | 539.2822 | -0.22702 | 357.5461 | 447.4265 | 269.6411 | 17.5012 | 717.0676
3.0761 | 539.6881 | -0.22741 | 357.7715 | 447.7195 | 269.844 | 17.5099 | 717.5636
3.0768 | 539.7339 | -0.22779 | 357.7953 | 447.751 | 269.867 | 17.5077 | 717.6179
3.0775 | 539.8315 | -0.22798 | 357.8057 | 447.7777 | 269.9158 | 17.5064 | 717.6934
3.0784 | 539.9277 | -0.22836 | 357.8247 | 447.8126 | 269.9638 | 17.5046 | 717.7765
3.0791 | 540.0504 | -0.22874 | 357.7673 | 447.7757 | 270.0252 | 17.5045 | 717.8009
3.0798 | 540.123 | -0.22893 | 357.978 | 447.9985 | 270.0615 | 17.5032 | 718.06
3.0803 | 539.6281 | -0.22931 | 357.7822 | 447.7202 | 269.814 | 17.4839 | 717.5343
3.0811 | 539.8029 | -0.2295 | 357.7893 | 447.7565 | 269.9015 | 17.4851 | 717.6579
3.0818 | 539.9525 | -0.2297 | 357.8364 | 447.8284 | 269.9762 | 17.4859 | 717.8047
3.0827 | 540.1002 | -0.23008 | 357.986 | 448.0027 | 270.0501 | 17.4858 | 718.0528
3.0834 | 540.3012 | -0.23027 | 358.3949 | 448.4451 | 270.1506 | 17.4883 | 718.5957
3.0841 | 540.4239 | -0.23065 | 358.1069 | 448.1776 | 270.212 | 17.4882 | 718.3895
3.0849 | 540.2638 | -0.23084 | 358.2024 | 448.2464 | 270.1319 | 17.4786 | 718.3783
3.0856 | 540.5669 | -0.23122 | 358.3192 | 448.4137 | 270.2835 | 17.4843 | 718.6971
3.0862 | 540.4585 | -0.2316 | 357.869 | 447.9455 | 270.2293 | 17.4776 | 718.1747
3.0869 | 540.5039 | -0.23198 | 357.9529 | 448.0369 | 270.252 | 17.475 | 718.2888
3.0878 | 540.6001 | -0.23237 | 357.8726 | 447.9726 | 270.3 | 17.4732 | 718.2727
3.0885 | 540.7238 | -0.23256 | 358.1382 | 448.2588 | 270.3619 | 17.4732 | 718.6207
3.0892 | 540.8723 | -0.23294 | 357.9804 | 448.1257 | 270.4361 | 17.4739 | 718.5619
3.0898 | 540.2743 | -0.23332 | 358.2052 | 448.2509 | 270.1371 | 17.4514 | 718.3881
3.0905 | 540.4228 | -0.2337 | 358.1939 | 448.2644 | 270.2114 | 17.4521 | 718.4758
3.0912 | 540.4434 | -0.23389 | 357.6465 | 447.7204 | 270.2217 | 17.4487 | 717.9421
3.0919 | 540.5672 | -0.23408 | 358.1279 | 448.2224 | 270.2836 | 17.4487 | 718.506
3.0928 | 540.7406 | -0.23446 | 358.2933 | 448.4167 | 270.3703 | 17.4495 | 718.787
3.0935 | 540.787 | -0.23466 | 358.3172 | 448.4484 | 270.3935 | 17.4469 | 718.8419
3.0943 | 541.1422 | -0.23485 | 358.4142 | 448.6046 | 270.5711 | 17.454 | 719.1757
3.0949 | 540.6727 | -0.23523 | 358.3806 | 448.4928 | 270.3364 | 17.4352 | 718.8291
3.0956 | 540.7958 | -0.23561 | 358.1622 | 448.2948 | 270.3979 | 17.4355 | 718.6927
3.0963 | 540.9195 | -0.2358 | 358.5051 | 448.6584 | 270.4598 | 17.4355 | 719.1181
3.097 | 541.069 | -0.23599 | 358.3686 | 448.5468 | 270.5345 | 17.4363 | 719.0813
3.0979 | 541.2167 | -0.23637 | 358.3819 | 448.5846 | 270.6083 | 17.4362 | 719.193
3.0986 | 541.3146 | -0.23656 | 358.5813 | 448.8004 | 270.6573 | 17.4353 | 719.4577
3.0993 | 541.5403 | -0.23695 | 358.6026 | 448.8594 | 270.7702 | 17.4386 | 719.6295
3.0999 | 541.0451 | -0.23733 | 358.4091 | 448.5832 | 270.5225 | 17.419 | 719.1058
3.1007 | 541.2451 | -0.23771 | 358.5362 | 448.7437 | 270.6225 | 17.4214 | 719.3663
3.1014 | 541.3688 | -0.2379 | 358.5858 | 448.8139 | 270.6844 | 17.4214 | 719.4983
3.1021 | 541.3884 | -0.23828 | 358.6083 | 448.8397 | 270.6942 | 17.418 | 719.5339
3.1029 | 541.692 | -0.23847 | 358.6528 | 448.9348 | 270.846 | 17.4234 | 719.7808
3.1037 | 541.7885 | -0.23885 | 358.6321 | 448.9302 | 270.8943 | 17.4221 | 719.8244
3.1044 | 541.8865 | -0.23904 | 358.5382 | 448.8526 | 270.9432 | 17.4212 | 719.7959
3.105 | 541.3408 | -0.23923 | 358.4944 | 448.7179 | 270.6704 | 17.4 | 719.3883
3.1057 | 541.5149 | -0.23962 | 358.6367 | 448.8892 | 270.7575 | 17.4016 | 719.6466
3.1065 | 541.6902 | -0.23981 | 358.6743 | 448.956 | 270.8451 | 17.4032 | 719.8011
3.1072 | 541.8139 | -0.24 | 358.6398 | 448.9421 | 270.9069 | 17.4032 | 719.8491
3.108 | 542.0134 | -0.24038 | 358.2496 | 448.5852 | 271.0067 | 17.4052 | 719.5919
3.1087 | 542.2906 | -0.24076 | 358.6051 | 448.9869 | 271.1453 | 17.4101 | 720.1322
3.1094 | 542.3628 | -0.24095 | 359.1583 | 449.5521 | 271.1814 | 17.4084 | 720.7335
3.1101 | 542.5369 | -0.24133 | 358.7139 | 449.1368 | 271.2685 | 17.41 | 720.4052
3.1108 | 541.913 | -0.24171 | 358.6261 | 448.9449 | 270.9565 | 17.3864 | 719.9014
3.1115 | 542.1139 | -0.24191 | 358.7902 | 449.1426 | 271.057 | 17.3888 | 720.1995
3.1123 | 542.469 | -0.2421 | 358.9396 | 449.3511 | 271.2345 | 17.3958 | 720.5856
3.1129 | 542.5148 | -0.24248 | 358.7081 | 449.1272 | 271.2574 | 17.3937 | 720.3846
3.1138 | 542.7403 | -0.24267 | 358.6585 | 449.1152 | 271.3701 | 17.3958 | 720.4854
3.1145 | 542.8639 | -0.24286 | 358.8641 | 449.3415 | 271.432 | 17.3957 | 720.7734
3.1153 | 542.9618 | -0.24305 | 358.9142 | 449.4078 | 271.4809 | 17.3949 | 720.8887
3.1158 | 542.4413 | -0.24343 | 358.9977 | 449.4046 | 271.2207 | 17.375 | 720.6252
3.1166 | 542.6423 | -0.24362 | 359.0692 | 449.5095 | 271.3211 | 17.3774 | 720.8307
3.1173 | 542.8947 | -0.24381 | 359.0916 | 449.5741 | 271.4474 | 17.3815 | 721.0214
3.1181 | 543.1457 | -0.24419 | 359.0959 | 449.6202 | 271.5729 | 17.3852 | 721.193
3.1188 | 543.2947 | -0.24439 | 359.384 | 449.9332 | 271.6474 | 17.3856 | 721.5805
3.1196 | 543.4689 | -0.24477 | 358.7994 | 449.3775 | 271.7344 | 17.3872 | 721.112
3.1201 | 542.8711 | -0.24515 | 358.9738 | 449.4524 | 271.4356 | 17.3648 | 720.8879
3.1209 | 543.3292 | -0.24534 | 359.2981 | 449.853 | 271.6646 | 17.3751 | 721.5176
3.1216 | 543.4003 | -0.24572 | 358.9629 | 449.5297 | 271.7002 | 17.3734 | 721.2298
3.1223 | 543.5229 | -0.2461 | 359.642 | 450.2292 | 271.7615 | 17.3734 | 721.9906
3.1232 | 543.6715 | -0.24629 | 359.3213 | 449.9333 | 271.8358 | 17.3733 | 721.769
3.1239 | 543.7684 | -0.24667 | 359.2777 | 449.9058 | 271.8842 | 17.3725 | 721.79
3.1246 | 543.8137 | -0.24706 | 359.4279 | 450.0636 | 271.9069 | 17.3699 | 721.9704
3.1254 | 543.8858 | -0.24725 | 359.3471 | 449.9947 | 271.9429 | 17.3683 | 721.9376
3.1259 | 543.3664 | -0.24744 | 359.2838 | 449.8449 | 271.6832 | 17.3485 | 721.5281
3.1266 | 543.4633 | -0.24782 | 359.217 | 449.7942 | 271.7316 | 17.3476 | 721.5259
3.1274 | 543.6384 | -0.24801 | 359.1064 | 449.7128 | 271.8192 | 17.3492 | 721.532
3.1281 | 543.7106 | -0.2482 | 359.4992 | 450.1176 | 271.8553 | 17.3476 | 721.9729
3.1289 | 543.9096 | -0.24858 | 359.5159 | 450.1675 | 271.9548 | 17.3491 | 722.1223
3.1297 | 544.1352 | -0.24896 | 359.2763 | 449.9655 | 272.0676 | 17.3524 | 722.0331
3.1304 | 544.3872 | -0.24915 | 359.5815 | 450.3127 | 272.1936 | 17.3561 | 722.5063
3.131 | 543.8153 | -0.24954 | 359.2598 | 449.8956 | 271.9076 | 17.3346 | 721.8033
3.1318 | 543.9642 | -0.24973 | 359.2651 | 449.9258 | 271.9821 | 17.335 | 721.9079
3.1326 | 544.2152 | -0.25011 | 359.2372 | 449.9397 | 272.1076 | 17.3387 | 722.0473
3.1332 | 544.1837 | -0.25049 | 359.1459 | 449.8431 | 272.0918 | 17.3341 | 721.935
3.1339 | 544.2043 | -0.25068 | 359.469 | 450.1697 | 272.1021 | 17.3308 | 722.2719
3.1347 | 544.5325 | -0.25106 | 359.5098 | 450.2652 | 272.2662 | 17.3369 | 722.5315
3.1354 | 544.5535 | -0.25125 | 359.678 | 450.4369 | 272.2767 | 17.334 | 722.7137
3.1361 | 544.0838 | -0.25163 | 359.7492 | 450.4298 | 272.0419 | 17.3151 | 722.4717
3.1368 | 544.2579 | -0.25202 | 359.4454 | 450.155 | 272.1289 | 17.3167 | 722.284
3.1375 | 544.3561 | -0.25221 | 359.3777 | 450.1038 | 272.1781 | 17.3163 | 722.2818
3.1383 | 544.5809 | -0.25259 | 359.6482 | 450.4116 | 272.2904 | 17.3187 | 722.7021
3.139 | 544.5232 | -0.25297 | 359.6518 | 450.4057 | 272.2616 | 17.3129 | 722.6673
3.1398 | 544.9297 | -0.25316 | 359.7583 | 450.5799 | 272.4648 | 17.3215 | 723.0448
3.1406 | 545.0003 | -0.25354 | 359.6324 | 450.4658 | 272.5002 | 17.3194 | 722.9659
3.1412 | 544.4295 | -0.25373 | 359.6632 | 450.4015 | 272.2148 | 17.2981 | 722.6162
3.1418 | 544.4495 | -0.25411 | 359.6013 | 450.3428 | 272.2247 | 17.2952 | 722.5676
3.1425 | 544.6503 | -0.25431 | 359.8596 | 450.6347 | 272.3252 | 17.2976 | 722.9598
3.1434 | 544.9523 | -0.25469 | 359.8017 | 450.6271 | 272.4762 | 17.3025 | 723.1032
3.1441 | 544.8699 | -0.25488 | 360.0519 | 450.8636 | 272.435 | 17.296 | 723.2985
3.1448 | 545.0697 | -0.25526 | 359.5911 | 450.4361 | 272.5349 | 17.2984 | 722.9709
3.1455 | 544.9105 | -0.25545 | 359.8931 | 450.7116 | 272.4553 | 17.2898 | 723.1668
3.1461 | 544.672 | -0.25602 | 359.7035 | 450.4822 | 272.336 | 17.2786 | 722.8182
3.1469 | 544.7684 | -0.2564 | 359.674 | 450.4687 | 272.3842 | 17.2774 | 722.8529
3.1476 | 544.9435 | -0.2566 | 359.6487 | 450.4726 | 272.4717 | 17.279 | 722.9444
3.1484 | 545.2201 | -0.25698 | 359.9167 | 450.7867 | 272.61 | 17.2835 | 723.3968
3.149 | 545.2411 | -0.25717 | 359.805 | 450.6785 | 272.6205 | 17.2806 | 723.2991
3.15 | 545.4149 | -0.25736 | 359.9224 | 450.8249 | 272.7075 | 17.281 | 723.5323
3.1507 | 545.5889 | -0.25774 | 359.8164 | 450.7479 | 272.7945 | 17.2826 | 723.5423
3.1513 | 544.9925 | -0.25793 | 359.8803 | 450.7123 | 272.4962 | 17.2606 | 723.2086
3.152 | 545.1418 | -0.25812 | 359.6368 | 450.4938 | 272.5709 | 17.2614 | 723.0647
3.1526 | 545.3162 | -0.2585 | 359.573 | 450.459 | 272.6581 | 17.2634 | 723.1171
3.1534 | 545.4651 | -0.25869 | 359.5065 | 450.4174 | 272.7326 | 17.2638 | 723.1499
3.1543 | 545.7409 | -0.25908 | 359.8711 | 450.8279 | 272.8704 | 17.2674 | 723.6984
3.1549 | 545.8395 | -0.25927 | 359.8148 | 450.7881 | 272.9198 | 17.2674 | 723.7078
3.1557 | 546.0646 | -0.25965 | 359.9585 | 450.9693 | 273.0323 | 17.2703 | 724.0016
3.1562 | 545.5458 | -0.25984 | 359.9048 | 450.8291 | 272.7729 | 17.2511 | 723.602
3.1571 | 545.925 | -0.26022 | 359.7563 | 450.7438 | 272.9625 | 17.2584 | 723.7063
3.1578 | 546.0217 | -0.2606 | 360.1818 | 451.1855 | 273.0109 | 17.2575 | 724.1963
3.1585 | 546.0156 | -0.26098 | 360.0706 | 451.0732 | 273.0078 | 17.2534 | 724.081
3.1594 | 546.0858 | -0.26136 | 359.8788 | 450.8931 | 273.0429 | 17.251 | 723.936
3.1601 | 546.2093 | -0.26156 | 359.8845 | 450.9194 | 273.1047 | 17.251 | 724.024
3.1608 | 546.2814 | -0.26175 | 360.1492 | 451.1961 | 273.1407 | 17.2493 | 724.3368
3.1615 | 546.3781 | -0.26213 | 360.0144 | 451.0775 | 273.1891 | 17.2485 | 724.2665
3.1621 | 545.7293 | -0.26251 | 360.0436 | 450.9984 | 272.8646 | 17.2248 | 723.8631
3.1627 | 545.9294 | -0.26289 | 360.0088 | 450.997 | 272.9647 | 17.2277 | 723.9617
3.1635 | 546.103 | -0.26327 | 359.9753 | 450.9925 | 273.0515 | 17.2289 | 724.044
3.1642 | 546.175 | -0.26346 | 359.8139 | 450.8431 | 273.0875 | 17.2272 | 723.9306
3.1651 | 546.3225 | -0.26384 | 359.8686 | 450.9223 | 273.1612 | 17.2272 | 724.0836
3.1658 | 546.4717 | -0.26404 | 360.1654 | 451.2441 | 273.2359 | 17.228 | 724.4799
3.1666 | 546.8512 | -0.26442 | 359.9816 | 451.1235 | 273.4256 | 17.2357 | 724.5491
3.1672 | 546.1247 | -0.2648 | 360.1559 | 451.1767 | 273.0624 | 17.2093 | 724.239
3.1679 | 546.2997 | -0.26499 | 359.9678 | 451.0178 | 273.1499 | 17.2109 | 724.1676
3.1687 | 546.5005 | -0.26518 | 359.9646 | 451.048 | 273.2502 | 17.2134 | 724.2983
3.1694 | 546.52 | -0.26556 | 360.0712 | 451.1579 | 273.26 | 17.2101 | 724.4179
3.17 | 546.644 | -0.26575 | 360.0516 | 451.1589 | 273.322 | 17.2105 | 724.4809
3.1709 | 546.8954 | -0.26594 | 360.2037 | 451.3529 | 273.4477 | 17.2138 | 724.8006
3.1716 | 547.0178 | -0.26632 | 360.3408 | 451.5104 | 273.5089 | 17.2138 | 725.0193
3.1723 | 547.1403 | -0.26671 | 360.127 | 451.3171 | 273.5702 | 17.2137 | 724.8872
3.173 | 546.5941 | -0.26709 | 360.0084 | 451.1074 | 273.297 | 17.193 | 724.4045
3.1737 | 546.8195 | -0.26747 | 360.1656 | 451.3021 | 273.4097 | 17.1963 | 724.7119
3.1745 | 547.0702 | -0.26785 | 360.4205 | 451.5989 | 273.5351 | 17.1999 | 725.134
3.1752 | 547.1927 | -0.26823 | 360.1958 | 451.3945 | 273.5963 | 17.1999 | 724.9909
3.176 | 547.3394 | -0.2688 | 360.6127 | 451.8359 | 273.6697 | 17.2002 | 725.5056
3.1767 | 547.2828 | -0.269 | 360.4344 | 451.6482 | 273.6414 | 17.1946 | 725.2896
3.1774 | 547.3538 | -0.26938 | 360.535 | 451.7606 | 273.6769 | 17.1929 | 725.4375
3.178 | 546.7818 | -0.26976 | 360.4653 | 451.5956 | 273.3909 | 17.1715 | 724.9865
3.1788 | 547.0315 | -0.27033 | 360.3613 | 451.5333 | 273.5158 | 17.1751 | 725.049
3.1795 | 547.1293 | -0.27052 | 360.5169 | 451.7051 | 273.5646 | 17.1743 | 725.2698
3.1802 | 546.9959 | -0.27071 | 360.1362 | 451.3021 | 273.4979 | 17.1666 | 724.8001
3.181 | 547.1694 | -0.27109 | 360.3558 | 451.5507 | 273.5847 | 17.1678 | 725.1354
3.1817 | 547.2672 | -0.27128 | 360.5135 | 451.7247 | 273.6336 | 17.167 | 725.3583
3.1824 | 547.4411 | -0.27167 | 360.3409 | 451.581 | 273.7205 | 17.1686 | 725.3016
3.1831 | 546.9985 | -0.27186 | 360.2835 | 451.4499 | 273.4992 | 17.1508 | 724.9492
3.1838 | 547.0699 | -0.27224 | 360.3267 | 451.505 | 273.5349 | 17.1496 | 725.04
3.1845 | 547.3992 | -0.27243 | 360.4596 | 451.6928 | 273.6996 | 17.1561 | 725.3924
3.1853 | 547.547 | -0.27281 | 360.5053 | 451.7631 | 273.7735 | 17.1565 | 725.5366
3.1859 | 547.5926 | -0.27319 | 360.4638 | 451.7292 | 273.7963 | 17.1545 | 725.5255
3.1868 | 547.6367 | -0.27357 | 360.4318 | 451.7045 | 273.8183 | 17.1508 | 725.5229
3.1876 | 547.8373 | -0.27377 | 360.4445 | 451.7508 | 273.9187 | 17.1533 | 725.6694
3.1881 | 547.2405 | -0.27415 | 360.3714 | 451.5782 | 273.6203 | 17.1319 | 725.1984
3.1889 | 547.3636 | -0.27434 | 360.0711 | 451.2984 | 273.6818 | 17.1315 | 724.9802
3.1896 | 547.4871 | -0.27453 | 360.4977 | 451.7456 | 273.7436 | 17.1315 | 725.4891
3.1903 | 547.661 | -0.27491 | 360.4668 | 451.7436 | 273.8305 | 17.1331 | 725.5741
3.1912 | 547.8604 | -0.2751 | 360.753 | 452.0631 | 273.9302 | 17.1344 | 725.9933
3.1919 | 547.9586 | -0.27529 | 360.7305 | 452.0569 | 273.9793 | 17.134 | 726.0362
3.1926 | 548.185 | -0.27548 | 360.604 | 451.9682 | 274.0925 | 17.1372 | 726.0607
3.1933 | 548.54 | -0.27567 | 360.7457 | 452.169 | 274.27 | 17.1445 | 726.439
3.1939 | 547.9686 | -0.27605 | 360.6036 | 451.9317 | 273.9843 | 17.1236 | 725.916
3.1946 | 548.1945 | -0.27625 | 360.8334 | 452.1992 | 274.0973 | 17.1264 | 726.2964
3.1954 | 548.3684 | -0.27663 | 360.7946 | 452.1893 | 274.1842 | 17.128 | 726.3735
3.1961 | 548.4661 | -0.27682 | 360.8033 | 452.2144 | 274.2331 | 17.1272 | 726.4474
3.1969 | 548.6402 | -0.27701 | 360.921 | 452.361 | 274.3201 | 17.1281 | 726.6811
3.1977 | 548.8398 | -0.27739 | 360.8543 | 452.3276 | 274.4199 | 17.1305 | 726.7475
3.1984 | 549.0137 | -0.27777 | 360.9756 | 452.4778 | 274.5068 | 17.1321 | 726.9847
3.1989 | 548.4938 | -0.27815 | 360.8796 | 452.2952 | 274.2469 | 17.1128 | 726.5421
3.1996 | 548.6166 | -0.27853 | 360.6411 | 452.0772 | 274.3083 | 17.1132 | 726.3855
3.2004 | 548.7139 | -0.27873 | 360.7419 | 452.1942 | 274.3569 | 17.112 | 726.5512
3.2011 | 548.8373 | -0.27892 | 360.8418 | 452.3147 | 274.4187 | 17.112 | 726.7333
3.2018 | 548.8568 | -0.2793 | 360.8604 | 452.3365 | 274.4284 | 17.1088 | 726.7649
3.2027 | 549.3896 | -0.27968 | 360.9505 | 452.5154 | 274.6948 | 17.1205 | 727.2102
3.2035 | 549.3844 | -0.27987 | 360.9454 | 452.5095 | 274.6922 | 17.1165 | 727.2017
3.2042 | 549.4554 | -0.28025 | 361.0885 | 452.6644 | 274.7277 | 17.1149 | 727.3921
3.2047 | 548.8068 | -0.28063 | 360.8068 | 452.2746 | 274.4034 | 17.0916 | 726.678
3.2055 | 549.0064 | -0.28101 | 360.9839 | 452.485 | 274.5032 | 17.094 | 726.9882
3.2063 | 549.2576 | -0.28121 | 361.3031 | 452.846 | 274.6288 | 17.0972 | 727.4748
3.207 | 549.1746 | -0.28159 | 360.974 | 452.5031 | 274.5873 | 17.0912 | 727.0904
3.2077 | 549.2723 | -0.28178 | 360.9756 | 452.521 | 274.6362 | 17.0904 | 727.1571
3.2084 | 549.3701 | -0.28197 | 360.9669 | 452.5285 | 274.685 | 17.0897 | 727.2136
3.2092 | 549.6217 | -0.28216 | 360.9656 | 452.5692 | 274.8108 | 17.0933 | 727.3801
3.2098 | 549.7187 | -0.28254 | 361.0817 | 452.7015 | 274.8594 | 17.0929 | 727.5608
3.2105 | 549.2495 | -0.28292 | 361.0754 | 452.617 | 274.6248 | 17.0745 | 727.2417
3.2113 | 549.6287 | -0.2833 | 361.238 | 452.8427 | 274.8143 | 17.0821 | 727.6571
3.212 | 549.6996 | -0.28369 | 361.2989 | 452.9155 | 274.8498 | 17.0805 | 727.7653
3.2128 | 549.7973 | -0.28388 | 361.2064 | 452.8393 | 274.8987 | 17.0797 | 727.7379
3.2135 | 549.9203 | -0.28407 | 361.3091 | 452.9625 | 274.9602 | 17.0794 | 727.9226
3.2143 | 550.017 | -0.28445 | 361.2948 | 452.9643 | 275.0085 | 17.0786 | 727.9728
3.215 | 550.0889 | -0.28464 | 361.3391 | 453.0206 | 275.0445 | 17.077 | 728.065
3.2157 | 550.2113 | -0.28502 | 361.193 | 452.8948 | 275.1056 | 17.077 | 728.0005
3.2163 | 549.7168 | -0.2854 | 361.29 | 452.9095 | 274.8584 | 17.0582 | 727.7679
3.2171 | 549.8134 | -0.28578 | 361.1413 | 452.7769 | 274.9067 | 17.0574 | 727.6836
3.2177 | 549.963 | -0.28597 | 361.1143 | 452.7748 | 274.9815 | 17.0587 | 727.7563
3.2185 | 550.0859 | -0.28617 | 361.2315 | 452.9125 | 275.043 | 17.0583 | 727.9554
3.2193 | 550.3108 | -0.28655 | 361.3029 | 453.0214 | 275.1554 | 17.0611 | 728.1768
3.22 | 550.3827 | -0.28674 | 361.1657 | 452.8962 | 275.1914 | 17.0596 | 728.0875
3.2208 | 550.7871 | -0.28712 | 361.4294 | 453.2273 | 275.3936 | 17.0676 | 728.6208
3.2213 | 550.1392 | -0.2875 | 361.395 | 453.0849 | 275.0696 | 17.0448 | 728.1545
3.2222 | 550.4418 | -0.28769 | 361.0314 | 452.7717 | 275.2209 | 17.0497 | 727.9926
3.2229 | 550.3845 | -0.28807 | 361.3956 | 453.1264 | 275.1923 | 17.0445 | 728.3186
3.2236 | 550.5079 | -0.28826 | 361.3986 | 453.15 | 275.254 | 17.0445 | 728.4039
3.2244 | 550.6808 | -0.28865 | 361.5907 | 453.3708 | 275.3404 | 17.0453 | 728.7112
3.2251 | 550.8046 | -0.28884 | 361.7982 | 453.599 | 275.4023 | 17.0458 | 729.0013
3.2259 | 551.0294 | -0.28922 | 361.5179 | 453.3561 | 275.5147 | 17.0486 | 728.8708
3.2264 | 550.4336 | -0.28941 | 361.5879 | 453.3268 | 275.2168 | 17.0271 | 728.5436
3.2272 | 550.7098 | -0.28979 | 361.5691 | 453.3541 | 275.3549 | 17.0315 | 728.709
3.2279 | 550.7822 | -0.28998 | 361.5327 | 453.3297 | 275.3911 | 17.0303 | 728.7208
3.2285 | 550.9049 | -0.29036 | 361.6153 | 453.4328 | 275.4525 | 17.0307 | 728.8852
3.2294 | 551.2321 | -0.29074 | 361.824 | 453.6961 | 275.6161 | 17.0363 | 729.3121
3.2302 | 551.4061 | -0.29093 | 361.722 | 453.623 | 275.703 | 17.0372 | 729.3261
3.2309 | 551.477 | -0.29132 | 361.812 | 453.7248 | 275.7385 | 17.0356 | 729.4633
3.2317 | 551.5746 | -0.29151 | 361.962 | 453.8911 | 275.7873 | 17.0349 | 729.6784
3.2322 | 550.9521 | -0.29189 | 361.8913 | 453.7166 | 275.476 | 17.0126 | 729.1927
3.2329 | 551.153 | -0.29208 | 361.8751 | 453.7339 | 275.5765 | 17.0154 | 729.3104
3.2337 | 551.352 | -0.29246 | 361.7246 | 453.6166 | 275.676 | 17.0174 | 729.2926
3.2344 | 551.3982 | -0.29265 | 361.6978 | 453.5975 | 275.6991 | 17.0151 | 729.2966
3.2351 | 551.6502 | -0.29284 | 362.0301 | 453.9718 | 275.8251 | 17.0191 | 729.7969
3.236 | 551.6956 | -0.29303 | 361.906 | 453.8553 | 275.8478 | 17.016 | 729.7031
3.2367 | 551.9218 | -0.29322 | 362.2374 | 454.2244 | 275.9609 | 17.0192 | 730.1853
3.2374 | 552.1212 | -0.29361 | 362.0088 | 454.029 | 276.0606 | 17.0216 | 730.0896
3.238 | 551.5501 | -0.29399 | 361.849 | 453.774 | 275.775 | 17.001 | 729.5491
3.2388 | 552.0572 | -0.29437 | 362.0226 | 454.0321 | 276.0286 | 17.0121 | 730.0607
3.2395 | 552.0514 | -0.29475 | 362.1907 | 454.1993 | 276.0257 | 17.0086 | 730.225
3.2402 | 552.3275 | -0.29513 | 362.2082 | 454.2628 | 276.1638 | 17.0129 | 730.4265
3.241 | 552.2441 | -0.29551 | 362.2253 | 454.266 | 276.1221 | 17.0066 | 730.388
3.2418 | 552.4174 | -0.2959 | 362.0485 | 454.1181 | 276.2087 | 17.0078 | 730.3268
3.2425 | 552.4379 | -0.29609 | 362.0115 | 454.0845 | 276.219 | 17.0047 | 730.3034
3.2431 | 551.8911 | -0.29666 | 362.0889 | 454.0708 | 275.9456 | 16.9845 | 730.0163
3.2438 | 551.9116 | -0.29685 | 362.0404 | 454.0257 | 275.9558 | 16.9813 | 729.9815
3.2445 | 552.0853 | -0.29723 | 362.4339 | 454.4482 | 276.0427 | 16.983 | 730.4908
3.2452 | 552.1309 | -0.29761 | 361.8907 | 453.9125 | 276.0654 | 16.981 | 729.978
3.246 | 552.2527 | -0.29799 | 361.9892 | 454.0314 | 276.1264 | 16.9806 | 730.1577
3.2468 | 552.3228 | -0.29838 | 361.9617 | 454.0155 | 276.1614 | 16.9783 | 730.1769
3.2475 | 552.4455 | -0.29876 | 362.0211 | 454.0953 | 276.2227 | 16.9787 | 730.3181
3.2483 | 552.6969 | -0.29895 | 362.0825 | 454.1987 | 276.3485 | 16.9823 | 730.5471
3.2489 | 551.9969 | -0.29933 | 362.1211 | 454.1206 | 275.9985 | 16.9574 | 730.119
3.2497 | 552.2216 | -0.29971 | 362.1539 | 454.1908 | 276.1108 | 16.9602 | 730.3016
3.2503 | 552.2672 | -0.30009 | 362.0661 | 454.1106 | 276.1336 | 16.9583 | 730.2442
3.2511 | 552.3391 | -0.30028 | 362.2067 | 454.2632 | 276.1695 | 16.9567 | 730.4328
3.2518 | 552.411 | -0.30047 | 362.0413 | 454.1098 | 276.2055 | 16.9552 | 730.3153
3.2526 | 552.5328 | -0.30086 | 362.3564 | 454.4452 | 276.2664 | 16.9549 | 730.7116
3.2532 | 552.7069 | -0.30124 | 362.143 | 454.2609 | 276.3535 | 16.9568 | 730.6143
3.254 | 552.9059 | -0.30162 | 362.3459 | 454.4968 | 276.4529 | 16.9589 | 730.9498
3.2546 | 552.2317 | -0.302 | 362.0215 | 454.0601 | 276.1158 | 16.9348 | 730.176
3.2554 | 552.4064 | -0.30219 | 361.9955 | 454.0632 | 276.2032 | 16.9364 | 730.2664
3.2561 | 552.6064 | -0.30238 | 362.1439 | 454.245 | 276.3032 | 16.9385 | 730.5482
3.2569 | 552.9086 | -0.30276 | 362.2723 | 454.4237 | 276.4543 | 16.944 | 730.878
3.2576 | 552.9023 | -0.30314 | 362.4534 | 454.6038 | 276.4512 | 16.9401 | 731.0549
3.2584 | 553.0499 | -0.30353 | 362.6604 | 454.8353 | 276.5249 | 16.9405 | 731.3603
3.2591 | 552.9918 | -0.30391 | 362.3424 | 454.5077 | 276.4959 | 16.9347 | 731.0036
3.2597 | 552.7046 | -0.3041 | 362.6178 | 454.7352 | 276.3523 | 16.9229 | 731.0875
3.2606 | 553.2887 | -0.30448 | 362.3769 | 454.5917 | 276.6444 | 16.9363 | 731.236
3.2612 | 552.5882 | -0.30505 | 362.1531 | 454.2511 | 276.2941 | 16.9119 | 730.5452
3.2619 | 552.7629 | -0.30524 | 362.1648 | 454.292 | 276.3815 | 16.9135 | 730.6734
3.2625 | 552.8342 | -0.30562 | 362.4265 | 454.5655 | 276.4171 | 16.9124 | 730.9826
3.2633 | 552.9313 | -0.30582 | 362.1575 | 454.3128 | 276.4657 | 16.9113 | 730.7784
3.2642 | 553.027 | -0.3062 | 362.0991 | 454.2703 | 276.5135 | 16.9098 | 730.7838
3.2649 | 553.2531 | -0.30639 | 362.2884 | 454.4973 | 276.6266 | 16.913 | 731.1238
3.2656 | 553.3754 | -0.30677 | 362.2622 | 454.4914 | 276.6877 | 16.913 | 731.1791
3.2664 | 553.7295 | -0.30696 | 362.3302 | 454.6185 | 276.8648 | 16.9198 | 731.4832
3.2669 | 553.1073 | -0.30734 | 362.4751 | 454.6596 | 276.5536 | 16.8978 | 731.2133
3.2677 | 553.2295 | -0.30772 | 362.5965 | 454.8014 | 276.6147 | 16.8978 | 731.4162
3.2683 | 553.3018 | -0.30791 | 362.378 | 454.595 | 276.6509 | 16.8967 | 731.2459
3.2691 | 553.4493 | -0.3083 | 362.4586 | 454.7001 | 276.7246 | 16.8971 | 731.4248
3.27 | 553.5974 | -0.30849 | 362.448 | 454.7142 | 276.7987 | 16.8972 | 731.5129
3.2707 | 553.6693 | -0.30868 | 362.7005 | 454.9788 | 276.8347 | 16.8957 | 731.8134
3.2714 | 553.8172 | -0.30906 | 362.6783 | 454.9812 | 276.9086 | 16.8965 | 731.8898
3.2721 | 553.9405 | -0.30925 | 362.5562 | 454.8796 | 276.9702 | 16.8966 | 731.8499
3.2727 | 553.3697 | -0.30963 | 362.4691 | 454.6973 | 276.6848 | 16.8762 | 731.3822
3.2733 | 553.5704 | -0.30982 | 362.7233 | 454.985 | 276.7852 | 16.879 | 731.7702
3.2741 | 553.7436 | -0.3102 | 362.3668 | 454.6574 | 276.8718 | 16.8803 | 731.5292
3.275 | 554.1744 | -0.31039 | 362.5998 | 454.9622 | 277.0872 | 16.889 | 732.0494
3.2757 | 554.1681 | -0.31078 | 362.6578 | 455.0192 | 277.0841 | 16.8851 | 732.1032
3.2765 | 554.2128 | -0.31116 | 362.5933 | 454.9621 | 277.1064 | 16.8824 | 732.0685
3.2772 | 554.4132 | -0.31135 | 362.7716 | 455.1738 | 277.2066 | 16.8848 | 732.3804
3.2779 | 554.4326 | -0.31173 | 362.8987 | 455.3041 | 277.2163 | 16.8817 | 732.5204
3.2786 | 554.4787 | -0.31192 | 363.0654 | 455.4786 | 277.2394 | 16.8795 | 732.7179
3.2793 | 553.9322 | -0.31249 | 362.3771 | 454.6991 | 276.9661 | 16.8595 | 731.6652
3.28 | 554.1058 | -0.31287 | 362.8033 | 455.1543 | 277.0529 | 16.8611 | 732.2072
3.2807 | 554.1005 | -0.31307 | 362.922 | 455.2721 | 277.0503 | 16.8572 | 732.3223
3.2814 | 554.2227 | -0.31345 | 362.8058 | 455.1763 | 277.1114 | 16.8573 | 732.2876
3.2822 | 554.4216 | -0.31383 | 362.7263 | 455.1299 | 277.2108 | 16.8593 | 732.3407
3.2829 | 554.3649 | -0.31402 | 362.7769 | 455.1711 | 277.1825 | 16.8539 | 732.3535
3.2836 | 554.4882 | -0.31421 | 362.9968 | 455.4115 | 277.2441 | 16.854 | 732.6556
3.2844 | 554.8926 | -0.31459 | 362.685 | 455.1671 | 277.4463 | 16.8623 | 732.6134
3.2851 | 554.912 | -0.31497 | 363.0199 | 455.5052 | 277.456 | 16.8592 | 732.9612
3.2858 | 554.2637 | -0.31535 | 362.9018 | 455.2791 | 277.1319 | 16.8361 | 732.4109
3.2866 | 554.4369 | -0.31574 | 363.1885 | 455.5946 | 277.2184 | 16.8374 | 732.8131
3.2872 | 554.4824 | -0.31612 | 362.8641 | 455.2778 | 277.2412 | 16.8355 | 732.519
3.2879 | 554.5543 | -0.31631 | 362.9807 | 455.4064 | 277.2771 | 16.834 | 732.6836
3.2887 | 554.7274 | -0.31669 | 362.6897 | 455.1443 | 277.3637 | 16.8352 | 732.508
3.2894 | 554.7725 | -0.31707 | 362.8357 | 455.2977 | 277.3862 | 16.8329 | 732.684
3.2901 | 554.9717 | -0.31745 | 362.7788 | 455.2741 | 277.4859 | 16.8353 | 732.7599
3.2907 | 554.2736 | -0.31764 | 362.755 | 455.1339 | 277.1368 | 16.8112 | 732.2707
3.2915 | 554.344 | -0.31803 | 362.6656 | 455.0563 | 277.172 | 16.8093 | 732.2283
3.2922 | 554.6974 | -0.31841 | 362.8096 | 455.2592 | 277.3487 | 16.8164 | 732.6079
3.293 | 554.9733 | -0.31879 | 362.8289 | 455.3244 | 277.4866 | 16.8207 | 732.8111
3.2937 | 554.9937 | -0.31898 | 362.8367 | 455.3357 | 277.4969 | 16.8177 | 732.8325
3.2946 | 555.0123 | -0.31936 | 362.962 | 455.464 | 277.5061 | 16.8139 | 732.9702
3.2953 | 555.1612 | -0.31955 | 363.0097 | 455.5366 | 277.5806 | 16.8147 | 733.1172
3.296 | 555.309 | -0.31993 | 363.1747 | 455.7262 | 277.6545 | 16.8156 | 733.3807
3.2965 | 554.7388 | -0.32031 | 362.82 | 455.2765 | 277.3694 | 16.7957 | 732.6459
3.2973 | 554.8873 | -0.32051 | 362.9478 | 455.429 | 277.4436 | 16.7962 | 732.8727
3.298 | 554.9848 | -0.3207 | 362.8299 | 455.3274 | 277.4924 | 16.7955 | 732.8198
3.2987 | 554.9785 | -0.32108 | 363.1061 | 455.6025 | 277.4892 | 16.7917 | 733.0918
3.2994 | 555.2301 | -0.32127 | 362.808 | 455.3464 | 277.6151 | 16.7957 | 732.9614
3.3003 | 555.4552 | -0.32146 | 363.1831 | 455.759 | 277.7276 | 16.7981 | 733.4866
3.301 | 555.526 | -0.32184 | 363.2639 | 455.8516 | 277.763 | 16.7966 | 733.6146
3.3017 | 555.7776 | -0.32203 | 363.5291 | 456.1587 | 277.8888 | 16.8006 | 734.0475
3.3024 | 555.4378 | -0.32241 | 363.0002 | 455.5732 | 277.7189 | 16.787 | 733.2921
3.3032 | 555.688 | -0.32279 | 363.666 | 456.2807 | 277.844 | 16.7906 | 734.1247
3.3038 | 555.605 | -0.32318 | 363.2301 | 455.8309 | 277.8025 | 16.7848 | 733.6334
3.3045 | 555.7025 | -0.32337 | 363.1929 | 455.81 | 277.8513 | 16.7841 | 733.6612
3.3054 | 555.9019 | -0.32356 | 363.1415 | 455.7919 | 277.951 | 16.7858 | 733.7428
3.3061 | 556.0754 | -0.32394 | 363.376 | 456.0552 | 278.0377 | 16.7874 | 734.0929
3.3068 | 556.1215 | -0.32413 | 363.6399 | 456.3269 | 278.0608 | 16.7852 | 734.3876
3.3075 | 556.2693 | -0.32451 | 363.4182 | 456.1298 | 278.1347 | 16.786 | 734.2644
3.308 | 555.6992 | -0.32489 | 363.0442 | 455.6607 | 277.8496 | 16.7662 | 733.5103
3.3088 | 555.8723 | -0.32527 | 363.3214 | 455.9667 | 277.9361 | 16.7675 | 733.9029
3.3095 | 556.1239 | -0.32547 | 363.4784 | 456.1657 | 278.0619 | 16.7714 | 734.2277
3.3103 | 556.2214 | -0.32566 | 363.253 | 455.9566 | 278.1107 | 16.7708 | 734.0673
3.3112 | 556.5734 | -0.32604 | 363.4186 | 456.1808 | 278.2867 | 16.7767 | 734.4675
3.3119 | 556.6955 | -0.32642 | 363.5691 | 456.3516 | 278.3477 | 16.7767 | 734.6994
3.3126 | 556.7673 | -0.32661 | 363.5887 | 456.3832 | 278.3836 | 16.7753 | 734.7669
3.3133 | 556.838 | -0.32699 | 363.6422 | 456.4485 | 278.419 | 16.7738 | 734.8675
3.314 | 556.3174 | -0.32756 | 363.7249 | 456.4445 | 278.1587 | 16.7548 | 734.6032
3.3147 | 556.3367 | -0.32795 | 363.7472 | 456.47 | 278.1684 | 16.7518 | 734.6383
3.3154 | 556.4845 | -0.32833 | 363.7671 | 456.5146 | 278.2423 | 16.7526 | 734.7568
3.3161 | 556.5039 | -0.32871 | 363.3747 | 456.1253 | 278.2519 | 16.7496 | 734.3773
3.3168 | 556.5746 | -0.32909 | 363.5503 | 456.3127 | 278.2873 | 16.7481 | 734.6
3.3176 | 556.6717 | -0.32928 | 363.5273 | 456.3059 | 278.3358 | 16.7471 | 734.6418
3.3183 | 556.7424 | -0.32966 | 363.5876 | 456.378 | 278.3712 | 16.7456 | 734.7492
3.3191 | 556.7628 | -0.32985 | 363.4879 | 456.2817 | 278.3814 | 16.7426 | 734.6631
3.3198 | 556.474 | -0.33024 | 363.4576 | 456.2033 | 278.237 | 16.7303 | 734.4403
3.3205 | 556.6988 | -0.33062 | 363.6234 | 456.4065 | 278.3494 | 16.7334 | 734.7559
3.3212 | 556.7449 | -0.33081 | 363.6509 | 456.4418 | 278.3725 | 16.7312 | 734.8142
3.3219 | 556.8937 | -0.331 | 363.3337 | 456.1494 | 278.4469 | 16.7321 | 734.5962
3.3226 | 556.9649 | -0.33138 | 363.6339 | 456.4613 | 278.4824 | 16.731 | 734.9438
3.3235 | 557.0589 | -0.33195 | 363.6828 | 456.526 | 278.5295 | 16.7291 | 735.0554
3.3241 | 557.1825 | -0.33214 | 363.5939 | 456.4577 | 278.5913 | 16.7296 | 735.0489
3.3249 | 557.2275 | -0.33252 | 363.654 | 456.5253 | 278.6138 | 16.7274 | 735.139
3.3256 | 557.3239 | -0.33291 | 363.8546 | 456.742 | 278.662 | 16.7267 | 735.4039
3.3262 | 556.7263 | -0.33348 | 363.3289 | 456.1167 | 278.3632 | 16.7055 | 734.4798
3.3269 | 556.8998 | -0.33386 | 363.499 | 456.3156 | 278.4499 | 16.7071 | 734.7655
3.3276 | 556.8436 | -0.33405 | 363.5552 | 456.3625 | 278.4218 | 16.7022 | 734.7843
3.3284 | 556.8871 | -0.33462 | 363.4566 | 456.2712 | 278.4436 | 16.6995 | 734.7147
3.3293 | 557.2658 | -0.33481 | 363.7995 | 456.6771 | 278.6329 | 16.7062 | 735.31
3.3299 | 557.3369 | -0.3352 | 363.6051 | 456.4946 | 278.6685 | 16.7051 | 735.163
3.3308 | 557.3308 | -0.33539 | 363.7251 | 456.6136 | 278.6654 | 16.7006 | 735.279
3.3313 | 556.7608 | -0.33577 | 363.5005 | 456.294 | 278.3804 | 16.681 | 734.6744
3.3319 | 556.832 | -0.33615 | 363.7145 | 456.5198 | 278.416 | 16.6799 | 734.9358
3.3327 | 557.006 | -0.33634 | 363.5992 | 456.4335 | 278.503 | 16.6812 | 734.9365
3.3335 | 557.2062 | -0.33653 | 363.654 | 456.5217 | 278.6031 | 16.6836 | 735.1248
3.3342 | 557.1998 | -0.33691 | 363.7317 | 456.5983 | 278.5999 | 16.6798 | 735.1982
3.335 | 557.3735 | -0.3371 | 363.5546 | 456.4501 | 278.6867 | 16.6808 | 735.1369
3.3356 | 557.5488 | -0.33729 | 363.8569 | 456.7817 | 278.7744 | 16.6831 | 735.5561
3.3364 | 557.7731 | -0.33768 | 363.8623 | 456.8244 | 278.8865 | 16.6859 | 735.711
3.3371 | 557.2265 | -0.33825 | 363.7354 | 456.6065 | 278.6133 | 16.666 | 735.2197
3.338 | 557.8109 | -0.33844 | 363.8656 | 456.8341 | 278.9055 | 16.6792 | 735.7395
3.3385 | 557.6001 | -0.33882 | 363.6714 | 456.6047 | 278.8 | 16.67 | 735.4048
3.3392 | 557.6975 | -0.33901 | 363.8421 | 456.7916 | 278.8487 | 16.6694 | 735.6404
3.34 | 557.7949 | -0.3392 | 363.737 | 456.7029 | 278.8975 | 16.6687 | 735.6003
3.3408 | 557.8904 | -0.33958 | 364.1703 | 457.152 | 278.9452 | 16.6673 | 736.0972
3.3415 | 558.0392 | -0.33977 | 364.0878 | 457.0943 | 279.0196 | 16.6682 | 736.1139
3.3423 | 558.2382 | -0.34016 | 363.8452 | 456.8849 | 279.1191 | 16.6705 | 736.004
3.343 | 558.2073 | -0.34035 | 363.9534 | 456.9879 | 279.1036 | 16.6661 | 736.0916
3.3436 | 557.8922 | -0.34092 | 363.9895 | 456.9715 | 278.9461 | 16.6534 | 735.9176
3.3443 | 558.0143 | -0.3413 | 363.9384 | 456.9407 | 279.0071 | 16.6535 | 735.9479
3.345 | 557.9581 | -0.34149 | 363.9456 | 456.9386 | 278.979 | 16.6486 | 735.9177
3.3457 | 558.1571 | -0.34187 | 364.0392 | 457.0654 | 279.0786 | 16.651 | 736.1439
3.3466 | 558.2013 | -0.34225 | 364.0706 | 457.1041 | 279.1006 | 16.648 | 736.2048
3.3473 | 558.5293 | -0.34244 | 364.2383 | 457.3265 | 279.2647 | 16.6539 | 736.5912
3.3481 | 558.5497 | -0.34264 | 363.8475 | 456.9391 | 279.2748 | 16.651 | 736.214
3.3488 | 558.6717 | -0.34302 | 364.2881 | 457.4001 | 279.3359 | 16.6511 | 736.7359
3.3494 | 558.024 | -0.3434 | 363.7035 | 456.7075 | 279.012 | 16.6285 | 735.7195
3.3501 | 558.1963 | -0.34397 | 364.1229 | 457.1557 | 279.0982 | 16.6301 | 736.2538
3.3508 | 558.2937 | -0.34416 | 364.0365 | 457.0855 | 279.1469 | 16.6295 | 736.2323
3.3516 | 558.3131 | -0.34454 | 363.9308 | 456.9829 | 279.1565 | 16.6265 | 736.1395
3.3522 | 558.4355 | -0.34492 | 364.1696 | 457.2421 | 279.2177 | 16.6269 | 736.4599
3.3531 | 558.6593 | -0.34531 | 364.1332 | 457.2431 | 279.3297 | 16.6294 | 736.5727
3.3538 | 558.654 | -0.3455 | 364.0837 | 457.1927 | 279.327 | 16.6257 | 736.5197
3.3545 | 558.8787 | -0.34588 | 364.4665 | 457.613 | 279.4394 | 16.6288 | 737.0523
3.3552 | 558.7708 | -0.34607 | 364.0623 | 457.1908 | 279.3854 | 16.622 | 736.5762
3.356 | 558.61 | -0.34645 | 364.1743 | 457.276 | 279.305 | 16.6134 | 736.581
3.3566 | 558.6297 | -0.34683 | 364.0814 | 457.1864 | 279.3149 | 16.6108 | 736.5012
3.3574 | 558.6747 | -0.34721 | 364.1614 | 457.2739 | 279.3374 | 16.6085 | 736.6112
3.3581 | 558.7197 | -0.3476 | 363.9599 | 457.0799 | 279.3599 | 16.6063 | 736.4397
3.3588 | 558.7144 | -0.34779 | 364.37 | 457.4891 | 279.3572 | 16.6027 | 736.8463
3.3596 | 558.8873 | -0.34817 | 364.2404 | 457.3883 | 279.4437 | 16.6039 | 736.8319
3.3603 | 559.0093 | -0.34855 | 364.2073 | 457.3756 | 279.5047 | 16.604 | 736.8802
3.361 | 559.1067 | -0.34874 | 364.0618 | 457.2462 | 279.5533 | 16.6034 | 736.7996
3.3616 | 558.5366 | -0.34912 | 364.2169 | 457.3063 | 279.2683 | 16.5836 | 736.5746
3.3624 | 558.6838 | -0.3495 | 364.0884 | 457.2024 | 279.3419 | 16.5841 | 736.5443
3.363 | 558.8575 | -0.34989 | 364.4313 | 457.5743 | 279.4288 | 16.5861 | 737.003
3.3638 | 558.8518 | -0.35008 | 364.055 | 457.197 | 279.4259 | 16.582 | 736.6229
3.3646 | 558.9734 | -0.35046 | 364.2703 | 457.4325 | 279.4867 | 16.5817 | 736.9192
3.3654 | 559.3522 | -0.35065 | 364.3524 | 457.5778 | 279.6761 | 16.5888 | 737.2539
3.3662 | 559.3972 | -0.35103 | 364.3293 | 457.5622 | 279.6986 | 16.5866 | 737.2608
3.3669 | 559.5202 | -0.35122 | 364.4541 | 457.7075 | 279.7601 | 16.5867 | 737.4676
3.3675 | 558.9747 | -0.35179 | 364.2123 | 457.3748 | 279.4874 | 16.5677 | 736.8621
3.3682 | 559.2256 | -0.35198 | 364.3245 | 457.5288 | 279.6128 | 16.5713 | 737.1416
3.3689 | 559.194 | -0.35237 | 364.2334 | 457.4324 | 279.597 | 16.5671 | 737.0294
3.3695 | 559.2405 | -0.35256 | 364.3831 | 457.5899 | 279.6203 | 16.5654 | 737.2101
3.3702 | 559.3368 | -0.35294 | 364.1762 | 457.399 | 279.6684 | 16.5647 | 737.0674
3.3712 | 559.5099 | -0.35313 | 364.4393 | 457.6909 | 279.7549 | 16.5653 | 737.4459
3.3719 | 559.7345 | -0.35351 | 364.5755 | 457.8645 | 279.8672 | 16.5684 | 737.7318
3.3726 | 559.8062 | -0.3537 | 364.4823 | 457.7833 | 279.9031 | 16.567 | 737.6864
3.3734 | 559.902 | -0.35408 | 364.6234 | 457.9404 | 279.951 | 16.566 | 737.8914
3.3741 | 559.6401 | -0.35427 | 364.7391 | 458.0125 | 279.8201 | 16.5547 | 737.8325
3.3748 | 559.7878 | -0.35465 | 364.4985 | 457.7965 | 279.8939 | 16.5556 | 737.6904
3.3754 | 559.7053 | -0.35504 | 364.3814 | 457.6656 | 279.8526 | 16.5503 | 737.5183
3.3761 | 559.8283 | -0.35523 | 364.595 | 457.8997 | 279.9141 | 16.5505 | 737.8139
3.377 | 559.9494 | -0.35561 | 364.7683 | 458.0932 | 279.9747 | 16.5498 | 738.0679
3.3777 | 560.1226 | -0.35599 | 364.5606 | 457.9144 | 280.0613 | 16.5515 | 737.9757
3.3784 | 560.1943 | -0.35618 | 364.4501 | 457.8159 | 280.0972 | 16.5501 | 737.913
3.3791 | 560.3162 | -0.35656 | 364.7598 | 458.1458 | 280.1581 | 16.5502 | 738.3039
3.3797 | 559.7462 | -0.35694 | 364.2004 | 457.4914 | 279.8731 | 16.5305 | 737.3645
3.3804 | 559.7912 | -0.35733 | 364.4201 | 457.7186 | 279.8956 | 16.5283 | 737.6142
3.3811 | 559.9399 | -0.35752 | 364.4711 | 457.7944 | 279.9699 | 16.5292 | 737.7644
3.3818 | 560.1644 | -0.3579 | 364.3735 | 457.7342 | 280.0822 | 16.5324 | 737.8164
3.3826 | 560.1848 | -0.35809 | 364.6414 | 458.0055 | 280.0924 | 16.5295 | 738.0979
3.3835 | 560.562 | -0.35847 | 364.5016 | 457.9286 | 280.281 | 16.5361 | 738.2096
3.3842 | 560.607 | -0.35885 | 364.5214 | 457.9559 | 280.3035 | 16.5339 | 738.2594
3.3849 | 560.6519 | -0.35923 | 364.7953 | 458.2373 | 280.326 | 16.5317 | 738.5632
3.3856 | 560.6455 | -0.35961 | 364.9253 | 458.3663 | 280.3228 | 16.5281 | 738.689
3.3862 | 560.1013 | -0.36 | 364.4334 | 457.7836 | 280.0506 | 16.5092 | 737.8343
3.387 | 560.2484 | -0.36038 | 364.4608 | 457.8355 | 280.1242 | 16.5097 | 737.9597
3.3877 | 560.3714 | -0.36057 | 364.7165 | 458.1117 | 280.1857 | 16.5098 | 738.2974
3.3884 | 560.4676 | -0.36095 | 364.973 | 458.3843 | 280.2338 | 16.5092 | 738.6181
3.3891 | 560.5137 | -0.36114 | 364.7873 | 458.2062 | 280.2568 | 16.5071 | 738.4631
3.3899 | 560.5582 | -0.36152 | 364.8163 | 458.2427 | 280.2791 | 16.5045 | 738.5218
3.3906 | 560.7838 | -0.36171 | 365.005 | 458.469 | 280.3919 | 16.5077 | 738.8609
3.3914 | 560.9313 | -0.36209 | 365.0015 | 458.4901 | 280.4657 | 16.5086 | 738.9557
3.3921 | 561.1056 | -0.36229 | 365.0708 | 458.5884 | 280.5528 | 16.5102 | 739.1412
3.3928 | 560.7914 | -0.36267 | 365.2087 | 458.6739 | 280.3957 | 16.4975 | 739.0696
3.3935 | 560.8363 | -0.36305 | 364.9198 | 458.3926 | 280.4182 | 16.4953 | 738.8107
3.3942 | 561.0095 | -0.36343 | 364.7486 | 458.2502 | 280.5048 | 16.4969 | 738.7549
3.3949 | 561.0545 | -0.36381 | 365.1875 | 458.6965 | 280.5272 | 16.4948 | 739.2238
3.3957 | 561.0477 | -0.36419 | 364.9376 | 458.4455 | 280.5238 | 16.4908 | 738.9694
3.3964 | 561.1963 | -0.36438 | 365.2014 | 458.7341 | 280.5981 | 16.4917 | 739.3323
3.3972 | 561.2925 | -0.36477 | 364.9548 | 458.5036 | 280.6463 | 16.491 | 739.1498
3.3977 | 560.7227 | -0.36515 | 364.8365 | 458.2902 | 280.3613 | 16.4715 | 738.6516
3.3985 | 560.9724 | -0.36553 | 365.021 | 458.5164 | 280.4862 | 16.475 | 739.0026
3.3992 | 561.0173 | -0.36591 | 364.8288 | 458.3317 | 280.5087 | 16.4729 | 738.8403
3.4 | 561.089 | -0.3661 | 364.9221 | 458.4369 | 280.5445 | 16.4715 | 738.9814
3.4007 | 561.1848 | -0.36648 | 364.7078 | 458.2386 | 280.5924 | 16.4705 | 738.831
3.4016 | 561.5634 | -0.36667 | 365.0857 | 458.6796 | 280.7817 | 16.4775 | 739.4613
3.4023 | 561.635 | -0.36686 | 365.1682 | 458.774 | 280.8175 | 16.4761 | 739.5915
3.403 | 561.706 | -0.36725 | 365.2521 | 458.8698 | 280.853 | 16.4751 | 739.7228
3.4036 | 561.1614 | -0.36763 | 365.0935 | 458.6204 | 280.5807 | 16.456 | 739.2011
3.4043 | 561.3848 | -0.3682 | 364.9368 | 458.5009 | 280.6924 | 16.4591 | 739.1933
3.405 | 561.4052 | -0.36839 | 365.0413 | 458.6088 | 280.7026 | 16.4562 | 739.3114
3.4058 | 561.4501 | -0.36877 | 365.046 | 458.621 | 280.725 | 16.4541 | 739.3461
3.4066 | 561.5455 | -0.36915 | 365.0196 | 458.6105 | 280.7727 | 16.4527 | 739.3833
3.4073 | 561.7197 | -0.36934 | 365.1948 | 458.8147 | 280.8598 | 16.4544 | 739.6746
3.408 | 561.8159 | -0.36973 | 365.2714 | 458.9073 | 280.9079 | 16.4537 | 739.8153
3.4086 | 561.1435 | -0.37011 | 364.9519 | 458.4759 | 280.5718 | 16.4312 | 739.0476
3.4093 | 561.3167 | -0.37049 | 365.2247 | 458.7774 | 280.6583 | 16.4329 | 739.4358
3.41 | 561.7217 | -0.37068 | 365.2781 | 458.8984 | 280.8609 | 16.4413 | 739.7592
3.4108 | 561.7406 | -0.37106 | 365.1304 | 458.7538 | 280.8703 | 16.4381 | 739.6241
3.4115 | 561.7086 | -0.37144 | 365.0439 | 458.662 | 280.8543 | 16.4337 | 739.5163
3.4123 | 561.7802 | -0.37163 | 365.1646 | 458.7946 | 280.8901 | 16.4323 | 739.6847
3.4131 | 561.8499 | -0.37202 | 365.0096 | 458.6512 | 280.9249 | 16.4302 | 739.5762
3.4138 | 562.023 | -0.3724 | 365.1902 | 458.8607 | 281.0115 | 16.4319 | 739.8722
3.4146 | 562.1203 | -0.37259 | 365.1531 | 458.8398 | 281.0601 | 16.4313 | 739.9
3.4151 | 561.5249 | -0.37297 | 364.9378 | 458.5253 | 280.7625 | 16.4111 | 739.2877
3.4158 | 561.7494 | -0.37335 | 365.2316 | 458.8565 | 280.8747 | 16.4142 | 739.7312
3.4167 | 561.9729 | -0.37373 | 365.0932 | 458.7554 | 280.9865 | 16.4166 | 739.7418
3.4173 | 561.8659 | -0.37392 | 365.0189 | 458.6632 | 280.9329 | 16.4107 | 739.5962
3.4181 | 562.0884 | -0.3745 | 365.5352 | 459.2166 | 281.0442 | 16.4131 | 740.2608
3.4188 | 562.0318 | -0.37469 | 365.2313 | 458.9033 | 281.0159 | 16.408 | 739.9192
3.4196 | 562.3327 | -0.37507 | 365.2253 | 458.9474 | 281.1663 | 16.413 | 740.1138
3.4204 | 562.4043 | -0.37526 | 365.2097 | 458.9438 | 281.2022 | 16.4117 | 740.1459
3.421 | 561.7829 | -0.37564 | 365.1922 | 458.8227 | 280.8915 | 16.3905 | 739.7141
3.4217 | 561.9304 | -0.37602 | 365.1741 | 458.8292 | 280.9652 | 16.3913 | 739.7944
3.4224 | 562.0533 | -0.37621 | 365.0929 | 458.7684 | 281.0266 | 16.3915 | 739.7951
3.4231 | 562.0982 | -0.37659 | 365.4568 | 459.1398 | 281.0491 | 16.3894 | 740.1889
3.4239 | 562.2211 | -0.37678 | 365.4422 | 459.1457 | 281.1105 | 16.3895 | 740.2563
3.4246 | 562.1886 | -0.37717 | 365.2666 | 458.9647 | 281.0943 | 16.3848 | 740.059
3.4254 | 562.413 | -0.37755 | 365.4084 | 459.1439 | 281.2065 | 16.388 | 740.3504
3.4261 | 562.4846 | -0.37774 | 365.1325 | 458.8799 | 281.2423 | 16.3866 | 740.1222
3.4268 | 562.6064 | -0.37812 | 365.2069 | 458.9746 | 281.3032 | 16.3867 | 740.2778
3.4274 | 562.0118 | -0.37831 | 365.3014 | 458.97 | 281.0059 | 16.3663 | 739.9759
3.4282 | 562.5178 | -0.37869 | 365.4231 | 459.1761 | 281.2589 | 16.3773 | 740.435
3.4289 | 562.5884 | -0.37907 | 365.2362 | 459.0009 | 281.2942 | 16.376 | 740.2951
3.4297 | 562.5061 | -0.37926 | 365.3258 | 459.0769 | 281.2531 | 16.3701 | 740.3299
3.4304 | 562.6536 | -0.37965 | 365.3237 | 459.0993 | 281.3268 | 16.371 | 740.4261
3.4312 | 562.8258 | -0.38003 | 365.4989 | 459.3032 | 281.4129 | 16.3719 | 740.7161
3.4319 | 562.8978 | -0.38022 | 365.5371 | 459.3534 | 281.4489 | 16.371 | 740.8023
3.4326 | 563.0196 | -0.3806 | 365.3638 | 459.2004 | 281.5098 | 16.3711 | 740.7102
3.4332 | 562.5265 | -0.38098 | 365.2551 | 459.0096 | 281.2633 | 16.3537 | 740.2728
3.434 | 562.6494 | -0.38117 | 365.318 | 459.0929 | 281.3247 | 16.3538 | 740.4176
3.4347 | 562.8481 | -0.38155 | 365.3385 | 459.1466 | 281.4241 | 16.3562 | 740.5706
3.4354 | 562.8674 | -0.38194 | 365.5866 | 459.3978 | 281.4337 | 16.3534 | 740.8315
3.4361 | 562.9891 | -0.38232 | 365.5058 | 459.3374 | 281.4946 | 16.3535 | 740.8319
3.4369 | 563.0592 | -0.3827 | 365.5852 | 459.4284 | 281.5296 | 16.3518 | 740.958
3.4377 | 563.4376 | -0.38289 | 365.7311 | 459.6374 | 281.7188 | 16.3587 | 741.3562
3.4384 | 563.5085 | -0.38327 | 365.5863 | 459.5044 | 281.7543 | 16.3577 | 741.2586
3.4392 | 563.6043 | -0.38365 | 365.9052 | 459.8392 | 281.8021 | 16.3568 | 741.6414
3.4398 | 562.9322 | -0.38403 | 365.3482 | 459.1702 | 281.4661 | 16.3345 | 740.6363
3.4405 | 562.9771 | -0.38442 | 365.6772 | 459.5067 | 281.4885 | 16.3324 | 740.9953
3.4412 | 563.1256 | -0.38461 | 365.5561 | 459.4104 | 281.5628 | 16.3333 | 740.9732
3.4419 | 563.2473 | -0.38499 | 365.483 | 459.3576 | 281.6237 | 16.3335 | 740.9812
3.4428 | 563.2668 | -0.38518 | 365.3637 | 459.2415 | 281.6334 | 16.3299 | 740.8749
3.4435 | 563.4398 | -0.38556 | 365.9845 | 459.8911 | 281.7199 | 16.3316 | 741.611
3.4441 | 563.5118 | -0.38575 | 365.6808 | 459.5994 | 281.7559 | 16.3306 | 741.3553
3.4448 | 563.6592 | -0.38613 | 365.7786 | 459.7218 | 281.8296 | 16.3315 | 741.5514
3.4455 | 563.0637 | -0.38651 | 365.7107 | 459.5546 | 281.5318 | 16.3112 | 741.0865
3.4463 | 563.5183 | -0.3869 | 365.7831 | 459.7028 | 281.7591 | 16.3206 | 741.462
3.447 | 563.5386 | -0.38709 | 365.613 | 459.5361 | 281.7693 | 16.3178 | 741.3054
3.4477 | 563.5834 | -0.38747 | 365.7752 | 459.7058 | 281.7917 | 16.3157 | 741.4975
3.4485 | 563.756 | -0.38785 | 365.6462 | 459.6055 | 281.878 | 16.317 | 741.4835
3.4493 | 563.6478 | -0.38804 | 365.7452 | 459.6865 | 281.8239 | 16.3102 | 741.5104
3.45 | 563.8208 | -0.38842 | 365.759 | 459.7291 | 281.9104 | 16.3118 | 741.6395
3.4506 | 563.943 | -0.3888 | 365.9389 | 459.9294 | 281.9715 | 16.3123 | 741.9009
3.4513 | 563.4244 | -0.38919 | 365.3268 | 459.2309 | 281.7122 | 16.2942 | 740.9431
3.452 | 563.4692 | -0.38957 | 365.946 | 459.8575 | 281.7346 | 16.2921 | 741.5921
3.4527 | 563.6689 | -0.38976 | 365.623 | 459.5679 | 281.8345 | 16.2945 | 741.4023
3.4534 | 563.7138 | -0.39014 | 365.8216 | 459.7739 | 281.8569 | 16.2925 | 741.6308
3.4541 | 563.8868 | -0.39052 | 365.7937 | 459.7748 | 281.9434 | 16.2941 | 741.7182
3.455 | 563.9308 | -0.3909 | 365.5425 | 459.531 | 281.9654 | 16.2913 | 741.4964
3.4558 | 564.2582 | -0.39109 | 365.862 | 459.905 | 282.1291 | 16.2971 | 742.0341
3.4565 | 564.4312 | -0.39147 | 365.8288 | 459.9007 | 282.2156 | 16.2987 | 742.1163
3.4572 | 564.2465 | -0.39167 | 366.0365 | 460.0775 | 282.1232 | 16.29 | 742.2008
3.4579 | 563.8048 | -0.39205 | 365.7832 | 459.7507 | 281.9024 | 16.2742 | 741.6531
3.4586 | 563.8753 | -0.39243 | 365.7388 | 459.7181 | 281.9377 | 16.2728 | 741.6557
3.4593 | 564.1006 | -0.39262 | 365.8268 | 459.8436 | 282.0503 | 16.276 | 741.8939
3.46 | 564.1967 | -0.393 | 365.7767 | 459.8095 | 282.0984 | 16.2754 | 741.9078
3.4607 | 564.2427 | -0.39319 | 365.8606 | 459.901 | 282.1213 | 16.2734 | 742.0224
3.4614 | 564.2875 | -0.39357 | 365.736 | 459.7839 | 282.1437 | 16.2713 | 741.9277
3.4622 | 564.4355 | -0.39376 | 365.7845 | 459.857 | 282.2177 | 16.2719 | 742.0748
3.4629 | 564.6341 | -0.39415 | 365.8559 | 459.9616 | 282.3171 | 16.2742 | 742.2786
3.4637 | 564.7302 | -0.39453 | 366.1181 | 460.2398 | 282.3651 | 16.2737 | 742.6049
3.4644 | 564.4163 | -0.39491 | 366.2329 | 460.3022 | 282.2081 | 16.2612 | 742.5104
3.4651 | 564.5124 | -0.39529 | 365.9429 | 460.0283 | 282.2562 | 16.2606 | 742.2845
3.4658 | 564.6095 | -0.39548 | 366.1621 | 460.2637 | 282.3048 | 16.2601 | 742.5684
3.4665 | 564.7584 | -0.39567 | 366.1736 | 460.3 | 282.3792 | 16.2614 | 742.6792
3.4672 | 564.854 | -0.39605 | 366.3446 | 460.4869 | 282.427 | 16.2604 | 742.9139
3.468 | 564.9241 | -0.39643 | 366.2752 | 460.4292 | 282.462 | 16.2588 | 742.8913
3.4687 | 565.1237 | -0.39663 | 366.3035 | 460.4908 | 282.5619 | 16.2612 | 743.0526
3.4695 | 565.2187 | -0.3972 | 366.249 | 460.4522 | 282.6094 | 16.2605 | 743.0615
3.4701 | 564.7002 | -0.39758 | 366.0407 | 460.1574 | 282.3501 | 16.2426 | 742.5075
3.4708 | 564.7462 | -0.39777 | 365.9947 | 460.1191 | 282.3731 | 16.2405 | 742.4922
3.4716 | 565.0212 | -0.39815 | 366.046 | 460.2162 | 282.5106 | 16.2448 | 742.7268
3.4723 | 564.9906 | -0.39834 | 366.2504 | 460.4155 | 282.4953 | 16.2409 | 742.9108
3.473 | 565.1113 | -0.39891 | 366.1637 | 460.3489 | 282.5556 | 16.241 | 742.9046
3.4739 | 565.5135 | -0.3993 | 366.2942 | 460.5465 | 282.7568 | 16.2482 | 743.3032
3.4746 | 565.4826 | -0.39949 | 366.4002 | 460.6473 | 282.7413 | 16.244 | 743.3886
3.4753 | 565.553 | -0.39987 | 366.3641 | 460.6229 | 282.7765 | 16.2427 | 743.3994
3.476 | 565.5225 | -0.40006 | 366.5303 | 460.784 | 282.7612 | 16.2388 | 743.5453
3.4767 | 565.1306 | -0.40063 | 366.2672 | 460.4556 | 282.5653 | 16.2242 | 743.0209
3.4773 | 565.1503 | -0.40101 | 366.2519 | 460.4436 | 282.5751 | 16.2217 | 743.0188
3.478 | 565.273 | -0.4012 | 366.1354 | 460.3476 | 282.6365 | 16.2219 | 742.9841
3.4788 | 565.3943 | -0.40159 | 366.1577 | 460.39 | 282.6971 | 16.2217 | 743.0872
3.4796 | 565.5412 | -0.40197 | 366.5119 | 460.7688 | 282.7706 | 16.2223 | 743.5394
3.4803 | 565.5875 | -0.40216 | 366.4237 | 460.6882 | 282.7937 | 16.2206 | 743.482
3.481 | 565.7348 | -0.40254 | 366.5288 | 460.8179 | 282.8674 | 16.2215 | 743.6853
3.4817 | 565.7807 | -0.40273 | 366.4719 | 460.7686 | 282.8903 | 16.2195 | 743.659
3.4824 | 565.3632 | -0.4033 | 366.3308 | 460.558 | 282.6816 | 16.2042 | 743.2396
3.4831 | 565.5116 | -0.40349 | 366.3849 | 460.6368 | 282.7558 | 16.2051 | 743.3926
3.484 | 565.6324 | -0.40387 | 366.291 | 460.5631 | 282.8162 | 16.2046 | 743.3793
3.4846 | 565.7812 | -0.40407 | 366.6098 | 460.9067 | 282.8906 | 16.2059 | 743.7973
3.4853 | 565.6471 | -0.40445 | 366.3124 | 460.587 | 282.8236 | 16.199 | 743.4105
3.4861 | 565.8192 | -0.40483 | 366.4785 | 460.7817 | 282.9096 | 16.2 | 743.6913
3.4869 | 565.8907 | -0.40502 | 366.4153 | 460.7304 | 282.9453 | 16.1987 | 743.6758
3.4876 | 566.039 | -0.40521 | 366.65 | 460.9898 | 283.0195 | 16.1996 | 744.0093
3.4882 | 566.0074 | -0.40559 | 366.5317 | 460.8663 | 283.0037 | 16.1957 | 743.87
3.4889 | 565.5403 | -0.40597 | 366.6467 | 460.9035 | 282.7702 | 16.1793 | 743.6736
3.4896 | 565.6374 | -0.40616 | 366.7799 | 461.0528 | 282.8187 | 16.1788 | 743.8715
3.4903 | 565.8359 | -0.40655 | 366.3888 | 460.6948 | 282.918 | 16.1812 | 743.6127
3.491 | 565.8807 | -0.40693 | 366.6596 | 460.9731 | 282.9404 | 16.1791 | 743.9134
3.4919 | 566.437 | -0.40731 | 366.7597 | 461.1659 | 283.2185 | 16.1911 | 744.3844
3.4927 | 566.3277 | -0.40769 | 366.7143 | 461.1022 | 283.1638 | 16.1843 | 744.2661
3.4934 | 566.3469 | -0.40807 | 366.7166 | 461.1077 | 283.1734 | 16.1815 | 744.2812
3.4941 | 566.4173 | -0.40845 | 366.8095 | 461.2123 | 283.2086 | 16.1802 | 744.421
3.4947 | 565.7453 | -0.40884 | 366.6579 | 460.9487 | 282.8726 | 16.158 | 743.8214
3.4954 | 565.7894 | -0.40941 | 366.6164 | 460.9146 | 282.8947 | 16.1563 | 743.8093
3.4962 | 565.8861 | -0.4096 | 366.493 | 460.8074 | 282.9431 | 16.1554 | 743.7504
3.4969 | 565.8797 | -0.40998 | 366.4396 | 460.7528 | 282.9398 | 16.1519 | 743.6927
3.4977 | 566.1034 | -0.41036 | 366.4143 | 460.7649 | 283.0517 | 16.1547 | 743.8166
3.4984 | 566.0724 | -0.41055 | 366.3885 | 460.7339 | 283.0362 | 16.1505 | 743.7701
3.4991 | 566.0414 | -0.41074 | 366.5994 | 460.9396 | 283.0207 | 16.1463 | 743.9603
3.4998 | 566.2154 | -0.41093 | 366.7754 | 461.1446 | 283.1077 | 16.148 | 744.2523
3.5005 | 566.3882 | -0.41132 | 366.6763 | 461.0743 | 283.1941 | 16.1496 | 744.2684
3.5013 | 566.7666 | -0.41151 | 366.7912 | 461.2523 | 283.3833 | 16.1568 | 744.6356
3.502 | 566.1459 | -0.41189 | 366.7488 | 461.1065 | 283.073 | 16.1361 | 744.1794
3.5027 | 566.2932 | -0.41227 | 366.6747 | 461.0569 | 283.1466 | 16.137 | 744.2035
3.5034 | 566.3636 | -0.41265 | 366.5697 | 460.9636 | 283.1818 | 16.1357 | 744.1454
3.5041 | 566.3838 | -0.41284 | 366.6074 | 461.0047 | 283.1919 | 16.133 | 744.1966
3.5048 | 566.531 | -0.41322 | 366.7664 | 461.1882 | 283.2655 | 16.1339 | 744.4537
3.5055 | 566.5513 | -0.41341 | 366.5917 | 461.0169 | 283.2756 | 16.1312 | 744.2926
3.5063 | 566.648 | -0.4136 | 366.691 | 461.1323 | 283.324 | 16.1303 | 744.4563
3.507 | 566.8208 | -0.41399 | 366.7314 | 461.2015 | 283.4104 | 16.132 | 744.6119
3.5078 | 567.0448 | -0.41437 | 366.9175 | 461.425 | 283.5224 | 16.1351 | 744.9474
3.5085 | 567.0896 | -0.41475 | 366.6063 | 461.1212 | 283.5448 | 16.133 | 744.666
3.5091 | 566.5714 | -0.41513 | 366.7321 | 461.1607 | 283.2857 | 16.1153 | 744.4464
3.51 | 567.0763 | -0.41551 | 366.8753 | 461.3881 | 283.5382 | 16.1258 | 744.9262
3.5107 | 567.0699 | -0.41589 | 366.767 | 461.2786 | 283.5349 | 16.1223 | 744.8136
3.5113 | 567.0137 | -0.41608 | 366.8762 | 461.3785 | 283.5069 | 16.1177 | 744.8853
3.5122 | 567.1345 | -0.41647 | 366.7864 | 461.3088 | 283.5672 | 16.1172 | 744.8761
3.5129 | 567.1792 | -0.41685 | 366.9309 | 461.4608 | 283.5896 | 16.1152 | 745.0504
3.5136 | 567.3787 | -0.41704 | 367.1704 | 461.7336 | 283.6894 | 16.1176 | 745.4229
3.5142 | 566.8354 | -0.41742 | 366.77 | 461.2426 | 283.4177 | 16.0995 | 744.6603
3.5149 | 566.9068 | -0.41761 | 366.9736 | 461.4581 | 283.4534 | 16.0983 | 744.9115
3.5156 | 567.053 | -0.41818 | 367.2462 | 461.755 | 283.5265 | 16.0992 | 745.2815
3.5163 | 567.15 | -0.41837 | 367.0087 | 461.5337 | 283.575 | 16.0986 | 745.1087
3.5171 | 567.2204 | -0.41876 | 367.0706 | 461.6073 | 283.6102 | 16.0974 | 745.2175
3.5178 | 567.3932 | -0.41914 | 367.171 | 461.7365 | 283.6966 | 16.099 | 745.4331
3.5187 | 567.5647 | -0.41952 | 366.851 | 461.4452 | 283.7824 | 16.0996 | 745.2275
3.5194 | 567.7386 | -0.41971 | 367.3069 | 461.93 | 283.8693 | 16.1013 | 745.7993
3.5201 | 567.81 | -0.4199 | 367.207 | 461.842 | 283.905 | 16.1 | 745.747
3.5209 | 567.9305 | -0.42047 | 367.3258 | 461.9809 | 283.9653 | 16.1002 | 745.9461
3.5214 | 567.1312 | -0.42085 | 367.0567 | 461.5786 | 283.5656 | 16.0749 | 745.1442
3.5221 | 567.2272 | -0.42124 | 366.9514 | 461.4893 | 283.6136 | 16.0743 | 745.1029
3.5229 | 567.401 | -0.42143 | 366.8842 | 461.451 | 283.7005 | 16.076 | 745.1515
3.5236 | 567.4714 | -0.42181 | 367.0474 | 461.626 | 283.7357 | 16.0747 | 745.3617
3.5244 | 567.5921 | -0.42219 | 366.984 | 461.5826 | 283.796 | 16.0742 | 745.3787
3.5252 | 567.6379 | -0.42238 | 366.8874 | 461.4938 | 283.819 | 16.0723 | 745.3127
3.5259 | 567.7094 | -0.42257 | 367.1306 | 461.7488 | 283.8547 | 16.071 | 745.6035
3.5266 | 567.959 | -0.42295 | 367.235 | 461.8948 | 283.9795 | 16.0748 | 745.8743
3.5272 | 567.4157 | -0.42333 | 367.1499 | 461.7192 | 283.7079 | 16.0568 | 745.427
3.528 | 567.7423 | -0.42352 | 367.3557 | 461.9795 | 283.8712 | 16.0622 | 745.8506
3.5287 | 567.8387 | -0.42391 | 367.1181 | 461.7578 | 283.9193 | 16.062 | 745.6772
3.5294 | 567.9097 | -0.4241 | 367.1148 | 461.7665 | 283.9549 | 16.0604 | 745.7213
3.5302 | 568.0302 | -0.42467 | 367.0844 | 461.7561 | 284.0151 | 16.0606 | 745.7712
3.5309 | 568.076 | -0.42486 | 367.0507 | 461.73 | 284.038 | 16.0586 | 745.768
3.5317 | 568.1967 | -0.42524 | 367.374 | 462.0734 | 284.0983 | 16.0581 | 746.1718
3.5324 | 568.1907 | -0.42562 | 367.3815 | 462.0799 | 284.0953 | 16.055 | 746.1753
3.533 | 568.2881 | -0.42581 | 367.3886 | 462.1033 | 284.1441 | 16.0549 | 746.2473
3.5338 | 568.4092 | -0.4262 | 367.3943 | 462.1292 | 284.2046 | 16.0547 | 746.3338
3.5345 | 567.7376 | -0.42658 | 367.0656 | 461.6885 | 283.8688 | 16.0328 | 745.5573
3.5352 | 567.8848 | -0.42696 | 367.3222 | 461.9697 | 283.9424 | 16.0337 | 745.9121
3.5359 | 568.033 | -0.42715 | 367.236 | 461.9082 | 284.0165 | 16.0346 | 745.9247
3.5367 | 568.36 | -0.42734 | 367.2101 | 461.9368 | 284.18 | 16.0403 | 746.1168
3.5374 | 568.3791 | -0.42772 | 367.3233 | 462.0532 | 284.1896 | 16.0376 | 746.2427
3.5382 | 568.5269 | -0.42791 | 367.4533 | 462.2078 | 284.2635 | 16.0382 | 746.4712
3.5389 | 568.6495 | -0.4281 | 367.5513 | 462.3263 | 284.3248 | 16.0384 | 746.651
3.5396 | 568.7966 | -0.42849 | 367.2861 | 462.0855 | 284.3983 | 16.0393 | 746.4838
3.5403 | 568.9438 | -0.42887 | 367.4664 | 462.2904 | 284.4719 | 16.0403 | 746.7623
3.541 | 568.349 | -0.42925 | 367.267 | 461.9918 | 284.1745 | 16.0205 | 746.1663
3.5416 | 568.5488 | -0.42944 | 367.2809 | 462.039 | 284.2744 | 16.0233 | 746.3134
3.5425 | 568.7207 | -0.42982 | 367.359 | 462.1457 | 284.3603 | 16.0242 | 746.5061
3.5431 | 568.8437 | -0.43001 | 367.6534 | 462.4607 | 284.4219 | 16.0248 | 746.8825
3.5438 | 568.8884 | -0.43039 | 367.4197 | 462.2344 | 284.4442 | 16.0228 | 746.6786
3.5446 | 568.985 | -0.43058 | 367.4492 | 462.28 | 284.4925 | 16.022 | 746.7725
3.5453 | 569.2345 | -0.43097 | 367.7475 | 462.62 | 284.6173 | 16.0258 | 747.2372
3.5462 | 569.5343 | -0.43135 | 367.8366 | 462.759 | 284.7672 | 16.0304 | 747.5261
3.5468 | 569.4771 | -0.43173 | 367.9039 | 462.8167 | 284.7385 | 16.0258 | 747.5553
3.5476 | 569.6238 | -0.43211 | 367.7268 | 462.6641 | 284.8119 | 16.0264 | 747.476
3.5483 | 568.9779 | -0.43249 | 367.6959 | 462.5255 | 284.4889 | 16.0053 | 747.0145
3.5489 | 569.0241 | -0.43268 | 367.6565 | 462.4938 | 284.512 | 16.0037 | 747.0059
3.5496 | 569.1968 | -0.43306 | 367.7643 | 462.6304 | 284.5984 | 16.0053 | 747.2288
3.5503 | 569.2426 | -0.43325 | 367.4999 | 462.3737 | 284.6213 | 16.0034 | 746.995
3.5511 | 569.4153 | -0.43364 | 367.4456 | 462.3481 | 284.7076 | 16.005 | 747.0558
3.5519 | 569.5359 | -0.43402 | 367.4403 | 462.363 | 284.768 | 16.0046 | 747.1309
3.5526 | 569.5806 | -0.4344 | 367.8653 | 462.7954 | 284.7903 | 16.0026 | 747.5857
3.5534 | 569.6765 | -0.43478 | 367.5057 | 462.4518 | 284.8383 | 16.0021 | 747.29
3.5541 | 569.6701 | -0.43516 | 367.6773 | 462.6223 | 284.835 | 15.9987 | 747.4574
3.5547 | 569.3057 | -0.43554 | 367.5685 | 462.4528 | 284.6529 | 15.9855 | 747.1056
3.5554 | 569.4539 | -0.43573 | 367.5007 | 462.4096 | 284.7269 | 15.9865 | 747.1366
3.5561 | 569.4485 | -0.43593 | 368.0063 | 462.9144 | 284.7243 | 15.9831 | 747.6386
3.5569 | 569.5689 | -0.4365 | 367.7473 | 462.6755 | 284.7845 | 15.9833 | 747.4599
3.5576 | 569.6147 | -0.43669 | 367.7268 | 462.6626 | 284.8074 | 15.9813 | 747.4699
3.5584 | 569.6841 | -0.43707 | 367.7118 | 462.6592 | 284.8421 | 15.9794 | 747.5012
3.5592 | 569.8568 | -0.43745 | 367.7224 | 462.6985 | 284.9284 | 15.9811 | 747.6269
3.5599 | 569.9282 | -0.43764 | 367.6804 | 462.6684 | 284.9641 | 15.9799 | 747.6325
3.5605 | 569.9989 | -0.43802 | 367.8214 | 462.8213 | 284.9995 | 15.979 | 747.8207
3.5612 | 569.3776 | -0.4386 | 367.5951 | 462.4914 | 284.6888 | 15.9586 | 747.1802
3.5619 | 569.4746 | -0.43879 | 367.6827 | 462.5951 | 284.7373 | 15.9581 | 747.3324
3.5626 | 569.5705 | -0.43917 | 367.8094 | 462.7378 | 284.7852 | 15.9576 | 747.5231
3.5633 | 569.6152 | -0.43955 | 367.92 | 462.8559 | 284.8076 | 15.9557 | 747.6635
3.5642 | 569.9416 | -0.43974 | 368.0075 | 462.9978 | 284.9708 | 15.961 | 747.9686
3.5649 | 569.9607 | -0.44012 | 367.6936 | 462.6871 | 284.9804 | 15.9583 | 747.6674
3.5657 | 569.9282 | -0.4405 | 367.8806 | 462.8686 | 284.9641 | 15.9539 | 747.8327
3.5664 | 569.9729 | -0.44089 | 367.6623 | 462.6578 | 284.9865 | 15.9519 | 747.6442
3.5671 | 570.0688 | -0.44127 | 367.7156 | 462.7271 | 285.0344 | 15.9514 | 747.7615
3.5678 | 570.1657 | -0.44146 | 367.8473 | 462.875 | 285.0829 | 15.9509 | 747.9578
3.5685 | 569.4944 | -0.44184 | 367.8066 | 462.7223 | 284.7472 | 15.9292 | 747.4695
3.5692 | 569.6927 | -0.44222 | 367.8031 | 462.7518 | 284.8463 | 15.9316 | 747.5982
3.5699 | 569.764 | -0.44241 | 367.9793 | 462.94 | 284.882 | 15.9304 | 747.822
3.5706 | 569.861 | -0.4426 | 367.823 | 462.7998 | 284.9305 | 15.9299 | 747.7303
3.5713 | 569.9568 | -0.44298 | 368.0858 | 463.0786 | 284.9784 | 15.9294 | 748.057
3.5721 | 570.1034 | -0.44337 | 367.94 | 462.9572 | 285.0517 | 15.93 | 748.0089
3.5728 | 570.2008 | -0.44356 | 367.8351 | 462.8686 | 285.1004 | 15.9299 | 747.969
3.5736 | 570.5517 | -0.44394 | 368.1418 | 463.2337 | 285.2758 | 15.9358 | 748.5096
3.5743 | 570.6219 | -0.44432 | 368.2248 | 463.3285 | 285.311 | 15.9346 | 748.6394
3.5749 | 570.0279 | -0.4447 | 367.8528 | 462.8574 | 285.0139 | 15.9154 | 747.8714
3.5756 | 570.2005 | -0.44508 | 367.75 | 462.7834 | 285.1002 | 15.9171 | 747.8837
3.5764 | 570.1947 | -0.44527 | 368.1482 | 463.1806 | 285.0973 | 15.9134 | 748.278
3.5771 | 570.4195 | -0.44546 | 368.0968 | 463.1668 | 285.2098 | 15.9165 | 748.3765
3.5778 | 570.5154 | -0.44585 | 367.9223 | 463.0082 | 285.2577 | 15.916 | 748.2659
3.5786 | 570.6108 | -0.44623 | 367.8124 | 462.9142 | 285.3054 | 15.9152 | 748.2196
3.5794 | 570.7585 | -0.44642 | 368.3113 | 463.4377 | 285.3792 | 15.9158 | 748.817
3.5801 | 570.8036 | -0.4468 | 368.0705 | 463.2044 | 285.4018 | 15.9142 | 748.6062
3.5808 | 571.0536 | -0.44699 | 368.5294 | 463.705 | 285.5268 | 15.9177 | 749.2318
3.5814 | 570.4084 | -0.44737 | 368.0528 | 463.1209 | 285.2042 | 15.8971 | 748.3251
3.5822 | 570.8619 | -0.44775 | 368.2476 | 463.3913 | 285.431 | 15.9063 | 748.8222
3.5829 | 570.9066 | -0.44814 | 368.207 | 463.3581 | 285.4533 | 15.9044 | 748.8114
3.5836 | 570.9001 | -0.44852 | 368.074 | 463.2241 | 285.4501 | 15.901 | 748.6741
3.5843 | 571.0231 | -0.44871 | 368.286 | 463.4565 | 285.5115 | 15.9016 | 748.9681
3.5852 | 571.0664 | -0.44909 | 367.9969 | 463.1746 | 285.5332 | 15.8987 | 748.7078
3.5859 | 571.215 | -0.44928 | 368.3751 | 463.5776 | 285.6075 | 15.8999 | 749.1851
3.5866 | 571.3615 | -0.44966 | 368.3092 | 463.5362 | 285.6808 | 15.9005 | 749.2169
3.5874 | 571.4573 | -0.45004 | 368.5839 | 463.8268 | 285.7287 | 15.9 | 749.5554
3.5879 | 570.8634 | -0.45042 | 368.0625 | 463.2064 | 285.4317 | 15.8809 | 748.6381
3.5886 | 570.9848 | -0.45081 | 368.5036 | 463.6677 | 285.4924 | 15.8812 | 749.1601
3.5894 | 571.1318 | -0.45119 | 368.3915 | 463.5801 | 285.5659 | 15.8821 | 749.146
3.5901 | 571.1775 | -0.45138 | 368.4949 | 463.6912 | 285.5888 | 15.8802 | 749.2799
3.5909 | 571.4264 | -0.45176 | 368.2666 | 463.5043 | 285.7132 | 15.8836 | 749.2175
3.5917 | 571.4457 | -0.45195 | 368.2661 | 463.507 | 285.7228 | 15.8804 | 749.2299
3.5924 | 571.6438 | -0.45233 | 368.4467 | 463.7207 | 285.8219 | 15.8827 | 749.5426
3.5932 | 571.7407 | -0.45252 | 368.5599 | 463.8501 | 285.8704 | 15.8823 | 749.7204
3.5938 | 571.6835 | -0.4529 | 368.3185 | 463.5991 | 285.8418 | 15.8778 | 749.4408
3.5944 | 571.2426 | -0.45329 | 368.4987 | 463.7058 | 285.6213 | 15.8627 | 749.3271
3.5952 | 571.2873 | -0.45367 | 368.6442 | 463.8587 | 285.6436 | 15.8608 | 749.5024
3.5959 | 571.5361 | -0.45405 | 368.157 | 463.4131 | 285.7681 | 15.8642 | 749.1811
3.5966 | 571.5557 | -0.45443 | 368.5524 | 463.8116 | 285.7778 | 15.8619 | 749.5895
3.5973 | 571.6515 | -0.45481 | 368.4827 | 463.7579 | 285.8257 | 15.8615 | 749.5837
3.598 | 571.6194 | -0.45519 | 368.277 | 463.5469 | 285.8097 | 15.8574 | 749.3566
3.5989 | 571.5609 | -0.45558 | 368.3898 | 463.6499 | 285.7804 | 15.852 | 749.4304
3.5996 | 571.8368 | -0.45577 | 368.452 | 463.7581 | 285.9184 | 15.8565 | 749.6765
3.6004 | 572.0856 | -0.45615 | 368.411 | 463.7586 | 286.0428 | 15.86 | 749.8014
3.6011 | 572.1047 | -0.45653 | 368.5919 | 463.9426 | 286.0523 | 15.8573 | 749.995
3.6017 | 571.5616 | -0.45691 | 368.5718 | 463.8321 | 285.7808 | 15.8394 | 749.6129
3.6025 | 571.6062 | -0.45729 | 368.3506 | 463.6183 | 285.8031 | 15.8375 | 749.4214
3.6033 | 571.7794 | -0.45748 | 368.5274 | 463.824 | 285.8897 | 15.8388 | 749.7137
3.6039 | 571.7989 | -0.45786 | 368.524 | 463.8238 | 285.8994 | 15.8366 | 749.7233
3.6046 | 571.8191 | -0.45806 | 368.5169 | 463.82 | 285.9095 | 15.834 | 749.7296
3.6054 | 571.9155 | -0.45825 | 368.4343 | 463.7536 | 285.9578 | 15.8332 | 749.7113
3.6061 | 572.088 | -0.45863 | 368.7221 | 464.0701 | 286.044 | 15.8348 | 750.1141
3.6068 | 572.2349 | -0.45901 | 368.4174 | 463.7899 | 286.1175 | 15.8358 | 749.9073
3.6075 | 572.383 | -0.4592 | 368.8736 | 464.2708 | 286.1915 | 15.8367 | 750.4623
3.6083 | 572.4261 | -0.45977 | 368.7583 | 464.1626 | 286.213 | 15.8345 | 750.3757
3.609 | 572.0109 | -0.46015 | 368.6488 | 463.9839 | 286.0054 | 15.8201 | 749.9894
3.6097 | 572.1322 | -0.46054 | 368.4773 | 463.8327 | 286.0661 | 15.8204 | 749.8988
3.6103 | 572.1017 | -0.46073 | 368.7579 | 464.1081 | 286.0508 | 15.8167 | 750.159
3.6111 | 572.1974 | -0.46111 | 368.9421 | 464.3083 | 286.0987 | 15.8162 | 750.407
3.6118 | 572.2928 | -0.46149 | 368.8662 | 464.2483 | 286.1464 | 15.8154 | 750.3947
3.6127 | 572.4144 | -0.46168 | 368.819 | 464.2214 | 286.2072 | 15.815 | 750.4286
3.6133 | 572.3572 | -0.46206 | 368.7114 | 464.1043 | 286.1786 | 15.8106 | 750.2829
3.6141 | 572.5808 | -0.46244 | 368.8895 | 464.3196 | 286.2904 | 15.8137 | 750.61
3.6148 | 572.6521 | -0.46263 | 368.7364 | 464.1784 | 286.326 | 15.8125 | 750.5045
3.6153 | 572.0839 | -0.46302 | 368.3606 | 463.708 | 286.042 | 15.7943 | 749.7499
3.6161 | 572.3071 | -0.4634 | 368.7937 | 464.1782 | 286.1535 | 15.797 | 750.3318
3.6169 | 572.3528 | -0.46359 | 368.9086 | 464.3007 | 286.1764 | 15.7951 | 750.4771
3.6175 | 572.5257 | -0.46397 | 369.0163 | 464.4373 | 286.2629 | 15.7971 | 750.7001
3.6184 | 572.8763 | -0.46435 | 368.6336 | 464.1129 | 286.4381 | 15.803 | 750.5511
3.6192 | 572.8444 | -0.46454 | 368.8298 | 464.3039 | 286.4222 | 15.7984 | 750.7261
3.62 | 572.9653 | -0.46492 | 369.0926 | 464.5869 | 286.4827 | 15.7983 | 751.0695
3.6206 | 573.0871 | -0.46531 | 369.0337 | 464.5482 | 286.5435 | 15.7989 | 751.0918
3.6214 | 573.1328 | -0.4655 | 369.105 | 464.6271 | 286.5664 | 15.797 | 751.1935
3.6221 | 573.2025 | -0.46588 | 368.9201 | 464.4539 | 286.6013 | 15.7955 | 751.0551
3.6226 | 572.5075 | -0.46626 | 368.9606 | 464.3785 | 286.2537 | 15.7744 | 750.6323
3.6234 | 572.6795 | -0.46664 | 368.8647 | 464.3113 | 286.3398 | 15.7758 | 750.651
3.6241 | 572.6986 | -0.46702 | 368.7968 | 464.2466 | 286.3493 | 15.7732 | 750.5959
3.6248 | 572.9221 | -0.4674 | 369.0821 | 464.5692 | 286.4611 | 15.7762 | 751.0302
3.6255 | 572.9412 | -0.46779 | 368.7889 | 464.2791 | 286.4706 | 15.7736 | 750.7497
3.6264 | 572.9849 | -0.46817 | 369.0397 | 464.5372 | 286.4925 | 15.7711 | 751.0296
3.6272 | 573.3103 | -0.46855 | 368.8609 | 464.4127 | 286.6552 | 15.7767 | 751.0678
3.6279 | 573.4067 | -0.46874 | 368.558 | 464.1258 | 286.7034 | 15.7759 | 750.8291
3.6286 | 573.3495 | -0.46912 | 368.9586 | 464.5169 | 286.6748 | 15.7715 | 751.1916
3.6292 | 572.7303 | -0.4695 | 368.9231 | 464.3782 | 286.3652 | 15.752 | 750.7433
3.6299 | 572.8261 | -0.46988 | 369.0003 | 464.4713 | 286.413 | 15.7515 | 750.8844
3.6306 | 572.9474 | -0.47027 | 369.0053 | 464.4965 | 286.4737 | 15.7517 | 750.9702
3.6314 | 572.8638 | -0.47065 | 368.6752 | 464.1525 | 286.4319 | 15.746 | 750.5844
3.632 | 573.0111 | -0.47103 | 369.0422 | 464.544 | 286.5055 | 15.7473 | 751.0496
3.6327 | 572.9801 | -0.47122 | 368.8303 | 464.3269 | 286.49 | 15.7433 | 750.817
3.6336 | 573.0749 | -0.4716 | 368.935 | 464.4475 | 286.5375 | 15.7422 | 750.9849
3.6343 | 573.1707 | -0.47198 | 368.6712 | 464.1996 | 286.5853 | 15.7417 | 750.785
3.635 | 573.3175 | -0.47236 | 368.9906 | 464.5436 | 286.6588 | 15.7427 | 751.2023
3.6357 | 573.261 | -0.47255 | 369.0383 | 464.5818 | 286.6305 | 15.738 | 751.2123
3.6365 | 572.8711 | -0.47294 | 368.8892 | 464.3677 | 286.4355 | 15.7242 | 750.8033
3.6372 | 572.9679 | -0.47313 | 369.0425 | 464.5371 | 286.4839 | 15.7238 | 751.0211
3.6379 | 573.0636 | -0.47351 | 368.8566 | 464.3672 | 286.5318 | 15.7233 | 750.899
3.6386 | 573.1082 | -0.47389 | 368.9495 | 464.4675 | 286.5541 | 15.7214 | 751.0216
3.6393 | 573.2817 | -0.47408 | 369.3145 | 464.8615 | 286.6409 | 15.7231 | 751.5023
3.6401 | 573.4537 | -0.47446 | 368.7852 | 464.3608 | 286.7268 | 15.7244 | 751.0877
3.6408 | 573.4216 | -0.47484 | 368.9063 | 464.4766 | 286.7108 | 15.7205 | 751.1874
3.6415 | 573.4918 | -0.47523 | 368.9941 | 464.5761 | 286.7459 | 15.7193 | 751.322
3.6423 | 573.7153 | -0.47561 | 369.2537 | 464.8729 | 286.8576 | 15.7223 | 751.7306
3.643 | 573.6587 | -0.4758 | 369.1305 | 464.7403 | 286.8294 | 15.7177 | 751.5696
3.6436 | 573.1159 | -0.47618 | 368.8755 | 464.3949 | 286.558 | 15.7 | 750.9528
3.6443 | 573.3405 | -0.47637 | 369.1618 | 464.7186 | 286.6703 | 15.7031 | 751.3888
3.6451 | 573.6914 | -0.47675 | 368.9611 | 464.5763 | 286.8457 | 15.7093 | 751.422
3.6458 | 573.6853 | -0.47713 | 369.1987 | 464.8129 | 286.8426 | 15.7064 | 751.6556
3.6466 | 573.7805 | -0.47751 | 368.9469 | 464.577 | 286.8903 | 15.7056 | 751.4672
3.6473 | 573.774 | -0.4779 | 369.1726 | 464.8016 | 286.887 | 15.7024 | 751.6886
3.6481 | 573.8959 | -0.47809 | 368.899 | 464.5484 | 286.948 | 15.7023 | 751.4963
3.6488 | 574.0423 | -0.47847 | 369.1683 | 464.8421 | 287.0212 | 15.7029 | 751.8632
3.6496 | 574.1125 | -0.47885 | 369.2701 | 464.9555 | 287.0562 | 15.7018 | 752.0118
3.6501 | 573.5461 | -0.47904 | 368.9364 | 464.5275 | 286.7731 | 15.6841 | 751.3005
3.6509 | 573.6414 | -0.47942 | 368.9556 | 464.5625 | 286.8207 | 15.6833 | 751.3832
3.6516 | 573.9155 | -0.4798 | 369.1869 | 464.8395 | 286.9578 | 15.6875 | 751.7972
3.6522 | 573.8843 | -0.48019 | 369.0869 | 464.7343 | 286.9422 | 15.6841 | 751.6764
3.6531 | 574.1847 | -0.48038 | 369.0869 | 464.7843 | 287.0923 | 15.6887 | 751.8767
3.6538 | 574.1004 | -0.48095 | 369.4001 | 465.0835 | 287.0502 | 15.6833 | 752.1337
3.6546 | 574.4252 | -0.48133 | 369.2712 | 465.0087 | 287.2126 | 15.6885 | 752.2213
3.6554 | 574.4453 | -0.48152 | 369.3641 | 465.105 | 287.2227 | 15.686 | 752.3276
3.6559 | 573.7497 | -0.4819 | 369.3413 | 464.9663 | 286.8749 | 15.6645 | 751.8411
3.6566 | 573.9225 | -0.48228 | 369.2252 | 464.879 | 286.9613 | 15.6665 | 751.8402
3.6573 | 573.9937 | -0.48248 | 369.3342 | 464.9999 | 286.9969 | 15.6653 | 751.9967
3.6581 | 574.0634 | -0.48286 | 369.1747 | 464.8519 | 287.0317 | 15.6639 | 751.8836
3.6588 | 574.1847 | -0.48324 | 368.9266 | 464.624 | 287.0923 | 15.6641 | 751.7164
3.6595 | 574.2303 | -0.48343 | 369.1269 | 464.832 | 287.1152 | 15.6623 | 751.9471
3.6604 | 574.2496 | -0.48362 | 369.2419 | 464.9502 | 287.1248 | 15.6592 | 752.075
3.6611 | 574.4219 | -0.484 | 369.1879 | 464.9249 | 287.211 | 15.6608 | 752.1358
3.6618 | 574.5953 | -0.48419 | 369.6118 | 465.3777 | 287.2977 | 15.6625 | 752.6753
3.6625 | 574.7432 | -0.48438 | 369.4354 | 465.2259 | 287.3716 | 15.6634 | 752.5975
3.6633 | 574.5307 | -0.48496 | 369.3025 | 465.0577 | 287.2654 | 15.6543 | 752.323
3.664 | 574.6775 | -0.48534 | 369.3427 | 465.1223 | 287.3388 | 15.6552 | 752.461
3.6646 | 574.7496 | -0.48553 | 369.3452 | 465.1368 | 287.3748 | 15.6547 | 752.5116
3.6655 | 574.9721 | -0.48591 | 369.4359 | 465.2646 | 287.4861 | 15.6572 | 752.7506
3.666 | 574.7354 | -0.48648 | 369.3706 | 465.1598 | 287.3677 | 15.6482 | 752.5275
3.6668 | 574.8307 | -0.48686 | 369.392 | 465.1971 | 287.4153 | 15.6475 | 752.6125
3.6676 | 574.9514 | -0.48724 | 369.6476 | 465.4728 | 287.4757 | 15.6474 | 752.9485
3.6682 | 574.8942 | -0.48763 | 369.6198 | 465.4355 | 287.4471 | 15.6431 | 752.8826
3.669 | 574.9639 | -0.48801 | 369.3867 | 465.2141 | 287.482 | 15.6417 | 752.696
3.6696 | 574.344 | -0.48858 | 369.339 | 465.063 | 287.172 | 15.6223 | 752.235
3.6703 | 574.4408 | -0.48877 | 369.5596 | 465.2997 | 287.2204 | 15.6219 | 752.5201
3.671 | 574.5364 | -0.48915 | 369.5532 | 465.3093 | 287.2682 | 15.6215 | 752.5775
3.6718 | 574.6076 | -0.48934 | 369.2136 | 464.9815 | 287.3038 | 15.6204 | 752.2853
3.6725 | 574.8306 | -0.48972 | 369.6105 | 465.4156 | 287.4153 | 15.6231 | 752.8309
3.6733 | 574.824 | -0.49011 | 369.9745 | 465.7785 | 287.412 | 15.6199 | 753.1905
3.6741 | 574.8688 | -0.4903 | 369.6418 | 465.4533 | 287.4344 | 15.6174 | 752.8877
3.6748 | 574.9389 | -0.49068 | 369.2727 | 465.0959 | 287.4695 | 15.6163 | 752.5653
3.6755 | 575.1368 | -0.49106 | 369.5081 | 465.3642 | 287.5684 | 15.6186 | 752.9326
3.6763 | 575.2846 | -0.49125 | 369.8586 | 465.7394 | 287.6423 | 15.6196 | 753.3817
3.677 | 575.278 | -0.49163 | 369.5361 | 465.4158 | 287.639 | 15.6164 | 753.0548
3.6777 | 574.8883 | -0.49201 | 369.6314 | 465.4462 | 287.4442 | 15.6028 | 752.8903
3.6783 | 574.8311 | -0.4924 | 369.5428 | 465.348 | 287.4156 | 15.5985 | 752.7635
3.6791 | 574.8502 | -0.49278 | 369.4233 | 465.2317 | 287.4251 | 15.596 | 752.6568
3.6798 | 575.0224 | -0.49316 | 369.2721 | 465.1092 | 287.5112 | 15.5976 | 752.6204
3.6805 | 575.0425 | -0.49335 | 369.5263 | 465.3668 | 287.5213 | 15.5951 | 752.888
3.6813 | 575.4443 | -0.49373 | 369.6283 | 465.5356 | 287.7221 | 15.6027 | 753.2578
3.6821 | 575.3862 | -0.49411 | 369.9766 | 465.8743 | 287.6931 | 15.5978 | 753.5674
3.6828 | 575.4307 | -0.49449 | 369.6416 | 465.5468 | 287.7154 | 15.596 | 753.2621
3.6835 | 575.553 | -0.49468 | 369.6283 | 465.5538 | 287.7765 | 15.5962 | 753.3303
3.6842 | 575.5975 | -0.49507 | 369.7322 | 465.6652 | 287.7988 | 15.5944 | 753.4639
3.6849 | 575.1061 | -0.49545 | 369.9305 | 465.7816 | 287.5531 | 15.5784 | 753.3346
3.6856 | 575.1762 | -0.49583 | 369.7274 | 465.5901 | 287.5881 | 15.5772 | 753.1782
3.6863 | 575.3229 | -0.49621 | 369.5456 | 465.4328 | 287.6615 | 15.5782 | 753.0942
3.687 | 575.3175 | -0.4964 | 369.5652 | 465.4514 | 287.6587 | 15.575 | 753.1102
3.6877 | 575.3365 | -0.49678 | 369.6421 | 465.5315 | 287.6682 | 15.5725 | 753.1998
3.6885 | 575.3551 | -0.49716 | 369.6936 | 465.5861 | 287.6775 | 15.5697 | 753.2637
3.6892 | 575.655 | -0.49755 | 369.8541 | 465.7966 | 287.8275 | 15.5748 | 753.6241
3.6899 | 575.7506 | -0.49793 | 369.8413 | 465.7997 | 287.8753 | 15.5744 | 753.675
3.6908 | 576.0252 | -0.49812 | 369.8519 | 465.8561 | 288.0126 | 15.5782 | 753.8687
3.6914 | 575.9925 | -0.49869 | 369.5731 | 465.5718 | 287.9962 | 15.5746 | 753.5681
3.6921 | 575.2713 | -0.49907 | 369.7432 | 465.6217 | 287.6356 | 15.5523 | 753.2574
3.6928 | 575.3669 | -0.49945 | 369.6361 | 465.5305 | 287.6834 | 15.5519 | 753.214
3.6936 | 575.5387 | -0.49984 | 369.5108 | 465.4339 | 287.7693 | 15.5532 | 753.2033
3.6942 | 575.5326 | -0.50022 | 369.559 | 465.4811 | 287.7663 | 15.5504 | 753.2474
3.6949 | 575.6027 | -0.5006 | 369.6885 | 465.6222 | 287.8013 | 15.5492 | 753.4236
3.6956 | 575.6232 | -0.50079 | 369.7415 | 465.6787 | 287.8116 | 15.5471 | 753.4903
3.6965 | 575.6142 | -0.50136 | 369.5395 | 465.4752 | 287.8071 | 15.5429 | 753.2823
3.6972 | 575.762 | -0.50155 | 369.8941 | 465.8544 | 287.881 | 15.5439 | 753.7354
3.698 | 575.781 | -0.50193 | 369.5724 | 465.5359 | 287.8905 | 15.5414 | 753.4264
3.6987 | 575.8777 | -0.50213 | 369.7365 | 465.7161 | 287.9388 | 15.541 | 753.655
3.6995 | 575.6143 | -0.5027 | 369.6611 | 465.5968 | 287.8071 | 15.5306 | 753.404
3.7 | 575.6352 | -0.50289 | 370.022 | 465.9612 | 287.8176 | 15.5288 | 753.7788
3.7007 | 575.6031 | -0.50327 | 369.8285 | 465.7624 | 287.8016 | 15.5249 | 753.5639
3.7015 | 575.6232 | -0.50346 | 369.2089 | 465.1461 | 287.8116 | 15.5224 | 752.9577
3.7022 | 575.6677 | -0.50384 | 369.8609 | 465.8056 | 287.8339 | 15.5206 | 753.6394
3.7029 | 575.6623 | -0.50403 | 369.812 | 465.7557 | 287.8311 | 15.5175 | 753.5869
3.7036 | 575.809 | -0.50441 | 369.8415 | 465.8097 | 287.9045 | 15.5184 | 753.7142
3.7045 | 575.8526 | -0.5048 | 369.9927 | 465.9681 | 287.9263 | 15.516 | 753.8944
3.7052 | 575.9493 | -0.50499 | 369.7789 | 465.7704 | 287.9746 | 15.5156 | 753.7451
3.7059 | 576.096 | -0.50537 | 369.9423 | 465.9583 | 288.048 | 15.5166 | 754.0063
3.7066 | 576.2182 | -0.50556 | 370.0414 | 466.0778 | 288.1091 | 15.5169 | 754.1869
3.7071 | 575.5746 | -0.50594 | 369.7742 | 465.7033 | 287.7873 | 15.4974 | 753.4906
3.7079 | 575.7208 | -0.50632 | 369.8796 | 465.8331 | 287.8604 | 15.4981 | 753.6935
3.7088 | 576.123 | -0.50651 | 370.0645 | 466.085 | 288.0615 | 15.5053 | 754.1465
3.7095 | 576.2441 | -0.50689 | 369.9011 | 465.9418 | 288.1221 | 15.5056 | 754.0638
3.7102 | 576.3142 | -0.50728 | 369.9463 | 465.9987 | 288.1571 | 15.5045 | 754.1558
3.7109 | 576.3076 | -0.50766 | 370.0783 | 466.1296 | 288.1538 | 15.5014 | 754.2834
3.7117 | 576.3528 | -0.50785 | 369.9418 | 466.0006 | 288.1764 | 15.4993 | 754.177
3.7124 | 576.4739 | -0.50823 | 369.9085 | 465.9874 | 288.2369 | 15.4996 | 754.2244
3.7131 | 576.5706 | -0.50842 | 370.3741 | 466.4692 | 288.2853 | 15.4992 | 754.7545
3.7138 | 576.7172 | -0.5088 | 370.2962 | 466.4157 | 288.3586 | 15.5001 | 754.7743
3.7146 | 576.7617 | -0.50918 | 370.1374 | 466.2644 | 288.3809 | 15.4983 | 754.6452
3.7151 | 576.0922 | -0.50957 | 369.7057 | 465.7211 | 288.0461 | 15.4779 | 753.7672
3.716 | 576.3412 | -0.50976 | 369.9405 | 465.9974 | 288.1706 | 15.4811 | 754.168
3.7166 | 576.4383 | -0.50995 | 369.9439 | 466.0169 | 288.2191 | 15.481 | 754.2361
3.7174 | 576.8143 | -0.51033 | 370.0111 | 466.1468 | 288.4071 | 15.4878 | 754.554
3.7181 | 576.8066 | -0.5109 | 369.7959 | 465.9303 | 288.4033 | 15.4846 | 754.3336
3.719 | 576.8513 | -0.51109 | 369.9512 | 466.0931 | 288.4257 | 15.4823 | 754.5187
3.7196 | 576.9728 | -0.51147 | 370.1159 | 466.278 | 288.4864 | 15.4828 | 754.7644
3.7204 | 577.0429 | -0.51185 | 370.1439 | 466.3177 | 288.5214 | 15.4817 | 754.8392
3.7211 | 577.189 | -0.51224 | 370.2798 | 466.478 | 288.5945 | 15.4824 | 755.0725
3.7218 | 577.1829 | -0.51262 | 370.2722 | 466.4694 | 288.5915 | 15.4796 | 755.0608
3.7224 | 576.4631 | -0.51281 | 370.1748 | 466.252 | 288.2316 | 15.4575 | 754.4835
3.7232 | 576.5842 | -0.51319 | 370.0051 | 466.1025 | 288.2921 | 15.4578 | 754.3946
3.7238 | 576.7312 | -0.51357 | 370.0591 | 466.181 | 288.3656 | 15.4591 | 754.5466
3.7247 | 576.9036 | -0.51376 | 370.0685 | 466.2191 | 288.4518 | 15.4602 | 754.6709
3.7253 | 576.9485 | -0.51414 | 370.3775 | 466.5356 | 288.4743 | 15.4587 | 755.0098
3.726 | 577.043 | -0.51472 | 370.2198 | 466.3936 | 288.5215 | 15.4582 | 754.9151
3.7269 | 577.3425 | -0.51491 | 370.2858 | 466.5096 | 288.6713 | 15.4624 | 755.1808
3.7277 | 577.4891 | -0.51529 | 370.4088 | 466.657 | 288.7446 | 15.4634 | 755.4015
3.7284 | 577.4315 | -0.51567 | 370.3961 | 466.6346 | 288.7157 | 15.4589 | 755.3504
3.7291 | 577.476 | -0.51605 | 370.3913 | 466.6373 | 288.738 | 15.4571 | 755.3753
3.7298 | 577.4949 | -0.51643 | 370.1769 | 466.4261 | 288.7475 | 15.4546 | 755.1735
3.7304 | 576.8245 | -0.51701 | 369.9827 | 466.1202 | 288.4123 | 15.4343 | 754.5324
3.7311 | 576.8435 | -0.51739 | 370.0151 | 466.1556 | 288.4217 | 15.4318 | 754.5774
3.7317 | 576.9916 | -0.51758 | 369.9598 | 466.1251 | 288.4958 | 15.4332 | 754.6209
3.7325 | 577.0356 | -0.51796 | 370.1239 | 466.2965 | 288.5178 | 15.4311 | 754.8143
3.7332 | 577.0557 | -0.51815 | 370.1435 | 466.3195 | 288.5279 | 15.4287 | 754.8473
3.7339 | 577.1006 | -0.51853 | 370.1975 | 466.3809 | 288.5503 | 15.4272 | 754.9312
3.7348 | 577.247 | -0.51872 | 370.3183 | 466.5261 | 288.6235 | 15.4273 | 755.1496
3.7356 | 577.6228 | -0.5191 | 370.3763 | 466.6468 | 288.8114 | 15.4341 | 755.4582
3.7363 | 577.7184 | -0.51949 | 370.4288 | 466.7152 | 288.8592 | 15.4337 | 755.5744
3.737 | 577.7129 | -0.51968 | 370.3419 | 466.6273 | 288.8564 | 15.4306 | 755.4838
3.7378 | 577.7829 | -0.52006 | 370.3558 | 466.6529 | 288.8914 | 15.4295 | 755.5444
3.7383 | 577.1125 | -0.52063 | 370.2325 | 466.418 | 288.5563 | 15.4092 | 754.9742
3.739 | 577.3112 | -0.52082 | 370.0523 | 466.2708 | 288.6556 | 15.4116 | 754.9264
3.7398 | 577.3302 | -0.5212 | 370.4494 | 466.6711 | 288.6651 | 15.4091 | 755.3362
3.7405 | 577.4767 | -0.52158 | 370.3757 | 466.6219 | 288.7384 | 15.4101 | 755.3602
3.7412 | 577.4957 | -0.52197 | 370.3097 | 466.559 | 288.7479 | 15.4076 | 755.3068
3.7421 | 577.6414 | -0.52235 | 370.1664 | 466.44 | 288.8207 | 15.408 | 755.2607
3.7428 | 577.6359 | -0.52254 | 370.4697 | 466.7424 | 288.818 | 15.4049 | 755.5603
3.7435 | 577.808 | -0.52292 | 370.3576 | 466.6589 | 288.904 | 15.4066 | 755.5629
3.7441 | 577.1643 | -0.5233 | 369.9704 | 466.1645 | 288.5822 | 15.387 | 754.7466
3.7449 | 577.5918 | -0.52349 | 370.3955 | 466.6608 | 288.7959 | 15.3949 | 755.4567
3.7456 | 577.8659 | -0.52387 | 370.3354 | 466.6464 | 288.933 | 15.3993 | 755.5793
3.7463 | 577.6807 | -0.52426 | 370.2443 | 466.5245 | 288.8404 | 15.3914 | 755.3648
3.7471 | 577.7507 | -0.52464 | 370.3318 | 466.6236 | 288.8754 | 15.3903 | 755.4989
3.7478 | 577.8462 | -0.52502 | 370.2674 | 466.5751 | 288.9231 | 15.3899 | 755.4982
3.7486 | 577.9934 | -0.52521 | 370.3587 | 466.6909 | 288.9967 | 15.3906 | 755.6876
3.7493 | 577.9369 | -0.5254 | 370.4832 | 466.8061 | 288.9685 | 15.3862 | 755.7745
3.75 | 578.1345 | -0.52578 | 370.6198 | 466.9755 | 289.0672 | 15.3885 | 756.0428
3.7506 | 577.5414 | -0.52616 | 370.028 | 466.2849 | 288.7707 | 15.37 | 755.0556
3.7514 | 577.6636 | -0.52635 | 370.4724 | 466.7497 | 288.8318 | 15.3704 | 755.5815
3.7521 | 577.8356 | -0.52674 | 370.4945 | 466.8004 | 288.9178 | 15.372 | 755.7182
3.7527 | 577.9826 | -0.52712 | 370.5831 | 466.9135 | 288.9913 | 15.3733 | 755.9048
3.7536 | 578.3845 | -0.52731 | 370.6674 | 467.0648 | 289.1922 | 15.3805 | 756.2571
3.7544 | 578.4285 | -0.52769 | 370.6382 | 467.0429 | 289.2142 | 15.3784 | 756.2572
3.7551 | 578.4729 | -0.52807 | 370.4107 | 466.8229 | 289.2365 | 15.3767 | 756.0593
3.7558 | 578.5695 | -0.52826 | 370.7901 | 467.2184 | 289.2848 | 15.3763 | 756.5031
3.7565 | 578.614 | -0.52864 | 370.6891 | 467.1248 | 289.307 | 15.3746 | 756.4318
3.7572 | 578.735 | -0.52902 | 370.627 | 467.0828 | 289.3675 | 15.3749 | 756.4503
3.7579 | 578.091 | -0.52941 | 370.4509 | 466.7994 | 289.0455 | 15.3551 | 755.8449
3.7586 | 578.1354 | -0.52979 | 370.6195 | 466.9754 | 289.0677 | 15.3534 | 756.0431
3.7593 | 578.2575 | -0.52998 | 370.7572 | 467.1335 | 289.1288 | 15.3537 | 756.2622
3.76 | 578.4029 | -0.53055 | 370.5344 | 466.9349 | 289.2015 | 15.3546 | 756.1363
3.7607 | 578.474 | -0.53074 | 370.5195 | 466.9318 | 289.237 | 15.3536 | 756.1688
3.7615 | 578.5195 | -0.53093 | 370.8757 | 467.2957 | 289.2598 | 15.3519 | 756.5554
3.7622 | 578.5891 | -0.53131 | 370.7864 | 467.2179 | 289.2945 | 15.3505 | 756.5125
3.763 | 578.9148 | -0.5315 | 370.838 | 467.3238 | 289.4574 | 15.356 | 756.7812
3.7637 | 578.7556 | -0.53189 | 370.7363 | 467.1956 | 289.3778 | 15.3491 | 756.5734
3.7645 | 579.0798 | -0.53227 | 370.6704 | 467.1837 | 289.5399 | 15.3542 | 756.7236
3.7652 | 579.2007 | -0.53265 | 370.6812 | 467.2147 | 289.6004 | 15.3545 | 756.815
3.7658 | 578.5828 | -0.53303 | 370.4292 | 466.8597 | 289.2914 | 15.3358 | 756.1511
3.7665 | 578.6272 | -0.53341 | 370.8565 | 467.2944 | 289.3136 | 15.334 | 756.608
3.7672 | 578.6972 | -0.53379 | 370.7915 | 467.241 | 289.3486 | 15.333 | 756.5896
3.768 | 578.7671 | -0.53418 | 370.6401 | 467.1013 | 289.3836 | 15.3319 | 756.4848
3.7687 | 578.8371 | -0.53456 | 370.667 | 467.1398 | 289.4185 | 15.3309 | 756.5584
3.7694 | 578.907 | -0.53494 | 370.5275 | 467.012 | 289.4535 | 15.3298 | 756.4655
3.7702 | 578.799 | -0.53513 | 370.9017 | 467.3682 | 289.3995 | 15.3237 | 756.7677
3.771 | 578.9706 | -0.53551 | 370.5821 | 467.0772 | 289.4853 | 15.3251 | 756.5625
3.7716 | 579.0676 | -0.5357 | 370.6289 | 467.1402 | 289.5338 | 15.325 | 756.674
3.7725 | 579.3917 | -0.53608 | 370.9086 | 467.4739 | 289.6959 | 15.3301 | 757.1697
3.7731 | 579.3346 | -0.53646 | 370.8824 | 467.4382 | 289.6673 | 15.326 | 757.1055
3.7738 | 578.7927 | -0.53685 | 370.5566 | 467.0221 | 289.3964 | 15.309 | 756.4184
3.7745 | 578.7851 | -0.53742 | 370.5374 | 467.0015 | 289.3925 | 15.3059 | 756.3941
3.7752 | 578.8306 | -0.53761 | 370.772 | 467.2438 | 289.4153 | 15.3042 | 756.6591
3.7759 | 578.875 | -0.53799 | 370.7499 | 467.2291 | 289.4375 | 15.3025 | 756.6666
3.7766 | 579.0226 | -0.53818 | 370.9702 | 467.474 | 289.5113 | 15.3035 | 756.9853
3.7773 | 578.9905 | -0.53856 | 370.7164 | 467.2149 | 289.4953 | 15.2998 | 756.7101
3.7782 | 579.0341 | -0.53895 | 370.5563 | 467.0619 | 289.517 | 15.2974 | 756.579
3.7789 | 579.206 | -0.53933 | 370.7602 | 467.2945 | 289.603 | 15.2991 | 756.8975
3.7796 | 579.226 | -0.53952 | 370.86 | 467.3977 | 289.613 | 15.2967 | 757.0107
3.7803 | 579.296 | -0.5399 | 370.6133 | 467.1626 | 289.648 | 15.2957 | 756.8106
3.7811 | 579.595 | -0.54028 | 370.8168 | 467.416 | 289.7975 | 15.3004 | 757.2135
3.7818 | 578.8736 | -0.54085 | 370.7592 | 467.2381 | 289.4368 | 15.2787 | 756.6749
3.7825 | 578.9191 | -0.54104 | 370.9504 | 467.437 | 289.4596 | 15.277 | 756.8965
3.7832 | 579.0146 | -0.54143 | 370.7404 | 467.2428 | 289.5073 | 15.2767 | 756.7501
3.7839 | 579.0856 | -0.54162 | 370.6968 | 467.2111 | 289.5428 | 15.2756 | 756.7539
3.7846 | 579.13 | -0.542 | 370.9679 | 467.4896 | 289.565 | 15.2739 | 757.0546
3.7854 | 579.2254 | -0.54238 | 370.6284 | 467.166 | 289.6127 | 15.2736 | 756.7787
3.7861 | 579.296 | -0.54257 | 370.9568 | 467.5061 | 289.648 | 15.2723 | 757.1541
3.7869 | 579.468 | -0.54295 | 370.8241 | 467.4021 | 289.734 | 15.2739 | 757.1361
3.7876 | 579.4869 | -0.54333 | 370.63 | 467.2111 | 289.7434 | 15.2715 | 756.9546
3.7882 | 579.0221 | -0.54371 | 371.0083 | 467.512 | 289.5111 | 15.2569 | 757.023
3.7889 | 579.0417 | -0.54391 | 370.5348 | 467.0417 | 289.5208 | 15.2543 | 756.5626
3.7897 | 579.5192 | -0.54429 | 370.7048 | 467.2913 | 289.7596 | 15.2637 | 757.0509
3.7904 | 579.4616 | -0.54467 | 370.8211 | 467.398 | 289.7308 | 15.2593 | 757.1288
3.7912 | 579.506 | -0.54505 | 370.7675 | 467.3518 | 289.753 | 15.2576 | 757.1048
3.7919 | 579.628 | -0.54524 | 370.8514 | 467.4561 | 289.814 | 15.2579 | 757.2701
3.7925 | 579.6219 | -0.54562 | 370.8256 | 467.4292 | 289.8109 | 15.2552 | 757.2402
3.7934 | 579.7441 | -0.54562 | 371.0982 | 467.7223 | 289.8721 | 15.255 | 757.5943
3.7941 | 579.916 | -0.546 | 371.0397 | 467.6924 | 289.958 | 15.2566 | 757.6504
3.7949 | 580.0121 | -0.54619 | 371.1962 | 467.8649 | 290.0061 | 15.256 | 757.8709
3.7955 | 580.1334 | -0.54658 | 371.2309 | 467.9198 | 290.0667 | 15.2566 | 757.9865
3.7962 | 580.1268 | -0.54696 | 371.2246 | 467.9124 | 290.0634 | 15.2535 | 757.9758
3.7969 | 579.6606 | -0.54753 | 370.8531 | 467.4632 | 289.8303 | 15.2387 | 757.2935
3.7976 | 579.8081 | -0.54772 | 371.0669 | 467.7016 | 289.9041 | 15.2397 | 757.6056
3.7983 | 579.929 | -0.5481 | 370.8291 | 467.4839 | 289.9645 | 15.24 | 757.4484
3.7991 | 580.228 | -0.54848 | 371.4199 | 468.1246 | 290.114 | 15.2447 | 758.2386
3.7998 | 580.2989 | -0.54867 | 371.3187 | 468.0352 | 290.1495 | 15.2437 | 758.1846
3.8005 | 580.2669 | -0.54906 | 371.5442 | 468.2553 | 290.1334 | 15.24 | 758.3888
3.8014 | 580.337 | -0.54925 | 371.2475 | 467.9703 | 290.1685 | 15.2384 | 758.1388
3.8021 | 580.5343 | -0.54963 | 371.1247 | 467.8805 | 290.2672 | 15.2407 | 758.1476
3.8028 | 580.6042 | -0.55001 | 371.3501 | 468.1175 | 290.3021 | 15.2397 | 758.4196
3.8035 | 580.7772 | -0.5502 | 371.3375 | 468.1337 | 290.3886 | 15.2414 | 758.5223
3.8041 | 580.1075 | -0.55077 | 370.9871 | 467.6716 | 290.0537 | 15.2215 | 757.7254
3.8048 | 580.2539 | -0.55115 | 371.028 | 467.7369 | 290.1269 | 15.2224 | 757.8639
3.8055 | 580.3492 | -0.55154 | 371.1757 | 467.9006 | 290.1746 | 15.2221 | 758.0752
3.8063 | 580.3681 | -0.55192 | 371.3082 | 468.0363 | 290.1841 | 15.2197 | 758.2203
3.807 | 580.4136 | -0.55211 | 371.0001 | 467.7357 | 290.2068 | 15.218 | 757.9425
3.8079 | 580.7128 | -0.5523 | 371.3127 | 468.0982 | 290.3564 | 15.2222 | 758.4546
3.8086 | 580.807 | -0.55287 | 371.0768 | 467.878 | 290.4035 | 15.2218 | 758.2815
3.8093 | 580.878 | -0.55306 | 371.3163 | 468.1293 | 290.439 | 15.2208 | 758.5683
3.8101 | 580.9235 | -0.55325 | 371.2869 | 468.1074 | 290.4617 | 15.2191 | 758.5692
3.8108 | 581.0698 | -0.55363 | 371.5239 | 468.3689 | 290.5349 | 15.2201 | 758.9038
3.8115 | 580.9879 | -0.55383 | 371.4039 | 468.2352 | 290.4939 | 15.2151 | 758.7292
3.8121 | 580.4457 | -0.5544 | 371.0363 | 467.7772 | 290.2228 | 15.1986 | 758.0001
3.8128 | 580.6437 | -0.55459 | 371.4586 | 468.2325 | 290.3218 | 15.2006 | 758.5544
3.8135 | 580.6375 | -0.55497 | 371.2149 | 467.9879 | 290.3188 | 15.1979 | 758.3066
3.8142 | 580.7584 | -0.55535 | 371.258 | 468.0511 | 290.3792 | 15.1982 | 758.4303
3.8151 | 580.9803 | -0.55573 | 371.3931 | 468.2232 | 290.4902 | 15.2006 | 758.7133
3.8158 | 580.8972 | -0.55612 | 371.3043 | 468.1205 | 290.4486 | 15.1956 | 758.5691
3.8165 | 581.0957 | -0.55631 | 371.5359 | 468.3851 | 290.5478 | 15.198 | 758.933
3.8173 | 581.318 | -0.55669 | 371.3944 | 468.2807 | 290.659 | 15.2006 | 758.9397
3.818 | 581.338 | -0.55688 | 371.3127 | 468.2024 | 290.669 | 15.1983 | 758.8714
3.8187 | 581.3314 | -0.55726 | 371.5215 | 468.4101 | 290.6657 | 15.1953 | 759.0758
3.8194 | 580.8143 | -0.55783 | 371.435 | 468.2374 | 290.4072 | 15.1792 | 758.6445
3.8201 | 580.8842 | -0.55821 | 371.3422 | 468.1562 | 290.4421 | 15.1782 | 758.5983
3.8208 | 580.9297 | -0.5584 | 371.4465 | 468.2681 | 290.4648 | 15.1765 | 758.733
3.8215 | 581.1015 | -0.55879 | 371.5839 | 468.4341 | 290.5507 | 15.1782 | 758.9849
3.8222 | 581.1204 | -0.55917 | 371.5172 | 468.3706 | 290.5602 | 15.1758 | 758.9308
3.8229 | 581.1392 | -0.55955 | 371.1499 | 468.0064 | 290.5696 | 15.1735 | 758.576
3.8237 | 581.2596 | -0.55993 | 371.1499 | 468.0265 | 290.6298 | 15.1735 | 758.6563
3.8244 | 581.304 | -0.56031 | 371.7502 | 468.6342 | 290.652 | 15.1718 | 759.2862
3.8252 | 581.2974 | -0.56069 | 371.6065 | 468.4894 | 290.6487 | 15.1688 | 759.1381
3.8259 | 581.3938 | -0.56088 | 371.5454 | 468.4444 | 290.6969 | 15.1685 | 759.1413
3.8266 | 581.0049 | -0.56127 | 371.3676 | 468.2018 | 290.5025 | 15.1555 | 758.7042
3.8273 | 581.1246 | -0.56184 | 371.1912 | 468.0453 | 290.5623 | 15.1558 | 758.6076
3.828 | 581.0686 | -0.56203 | 371.452 | 468.2968 | 290.5343 | 15.1518 | 758.8311
3.8287 | 581.1901 | -0.56222 | 371.385 | 468.25 | 290.595 | 15.1518 | 758.8451
3.8295 | 581.2344 | -0.5626 | 371.4406 | 468.313 | 290.6172 | 15.1502 | 758.9302
3.8302 | 581.3293 | -0.56298 | 371.5479 | 468.4362 | 290.6647 | 15.1495 | 759.1008
3.831 | 581.5266 | -0.56336 | 371.5813 | 468.5024 | 290.7633 | 15.1518 | 759.2657
3.8317 | 581.5466 | -0.56356 | 371.6467 | 468.5711 | 290.7733 | 15.1495 | 759.3444
3.8324 | 581.6929 | -0.56394 | 371.5359 | 468.4847 | 290.8464 | 15.1505 | 759.3312
3.8331 | 581.7372 | -0.56432 | 371.6997 | 468.6559 | 290.8686 | 15.1488 | 759.5245
3.8338 | 581.043 | -0.5647 | 371.5846 | 468.4251 | 290.5215 | 15.1282 | 758.9466
3.8345 | 581.1383 | -0.56508 | 371.5339 | 468.3903 | 290.5692 | 15.1278 | 758.9594
3.8353 | 581.488 | -0.56546 | 371.383 | 468.2977 | 290.744 | 15.1339 | 759.0417
3.8359 | 581.4564 | -0.56584 | 371.5651 | 468.4745 | 290.7282 | 15.1305 | 759.2027
3.8367 | 581.5014 | -0.56604 | 371.3661 | 468.283 | 290.7507 | 15.1286 | 759.0337
3.8374 | 581.4693 | -0.56642 | 371.699 | 468.6105 | 290.7346 | 15.1249 | 759.3452
3.8382 | 581.4877 | -0.5668 | 371.6241 | 468.5388 | 290.7439 | 15.1223 | 759.2826
3.8389 | 581.6595 | -0.56718 | 371.5575 | 468.5007 | 290.8297 | 15.1239 | 759.3305
3.8396 | 581.6795 | -0.56737 | 371.6805 | 468.627 | 290.8397 | 15.1216 | 759.4668
3.8404 | 581.75 | -0.56756 | 371.5253 | 468.4836 | 290.875 | 15.1204 | 759.3586
3.8411 | 581.8719 | -0.56775 | 371.8561 | 468.8347 | 290.9359 | 15.1207 | 759.7707
3.8418 | 581.3804 | -0.56832 | 371.5233 | 468.42 | 290.6902 | 15.1054 | 759.1102
3.8424 | 581.3997 | -0.56871 | 371.4099 | 468.3099 | 290.6999 | 15.1034 | 759.0097
3.8432 | 581.6985 | -0.56909 | 371.642 | 468.5917 | 290.8492 | 15.108 | 759.441
3.8439 | 581.8447 | -0.56947 | 371.6597 | 468.6339 | 290.9224 | 15.109 | 759.5562
3.8446 | 581.8636 | -0.56985 | 371.7751 | 468.7524 | 290.9318 | 15.1067 | 759.6842
3.8454 | 581.882 | -0.57023 | 371.6375 | 468.6178 | 290.941 | 15.1041 | 759.5588
3.8462 | 581.7741 | -0.57042 | 371.364 | 468.3264 | 290.8871 | 15.0982 | 759.2134
3.8469 | 581.8949 | -0.5708 | 371.8781 | 468.8606 | 290.9475 | 15.0985 | 759.808
3.8476 | 581.9658 | -0.571 | 371.6875 | 468.6818 | 290.9829 | 15.0976 | 759.6647
3.8484 | 581.9847 | -0.57138 | 371.6692 | 468.6666 | 290.9923 | 15.0953 | 759.659
3.849 | 582.1314 | -0.57176 | 371.9074 | 468.9293 | 291.0657 | 15.0965 | 759.995
3.8498 | 581.6668 | -0.57195 | 371.4543 | 468.3988 | 290.8334 | 15.0814 | 759.2322
3.8504 | 581.6101 | -0.57233 | 371.6127 | 468.5478 | 290.8051 | 15.0777 | 759.3528
3.8511 | 581.7309 | -0.57271 | 371.6945 | 468.6496 | 290.8654 | 15.078 | 759.5151
3.8518 | 581.8783 | -0.5729 | 371.6675 | 468.6472 | 290.9391 | 15.079 | 759.5864
3.8526 | 581.8967 | -0.57328 | 371.7224 | 468.7051 | 290.9483 | 15.0764 | 759.6535
3.8533 | 582.2467 | -0.57367 | 371.92 | 468.9612 | 291.1234 | 15.0827 | 760.0845
3.8542 | 582.2138 | -0.57405 | 371.7609 | 468.7965 | 291.1069 | 15.0785 | 759.9034
3.8549 | 582.3345 | -0.57443 | 371.9279 | 468.9837 | 291.1673 | 15.0788 | 760.1509
3.8556 | 582.3545 | -0.57462 | 371.8238 | 468.8828 | 291.1772 | 15.0765 | 760.0601
3.8563 | 582.5262 | -0.575 | 371.9717 | 469.0594 | 291.2631 | 15.0782 | 760.3225
3.857 | 582.5461 | -0.57519 | 371.9607 | 469.0518 | 291.2731 | 15.0759 | 760.3248
3.8577 | 581.9285 | -0.57557 | 371.9239 | 468.912 | 290.9643 | 15.0574 | 759.8762
3.8584 | 582.1512 | -0.57596 | 371.8024 | 468.8276 | 291.0756 | 15.0604 | 759.9032
3.8591 | 582.2985 | -0.57615 | 371.718 | 468.7678 | 291.1493 | 15.0614 | 759.917
3.8599 | 582.4188 | -0.57653 | 371.8781 | 468.9479 | 291.2094 | 15.0614 | 760.1573
3.8605 | 582.4902 | -0.57672 | 371.8137 | 468.8954 | 291.2451 | 15.0608 | 760.1405
3.8612 | 582.6364 | -0.5771 | 371.7184 | 468.8245 | 291.3182 | 15.0618 | 760.1427
3.862 | 582.8077 | -0.57748 | 371.9564 | 469.091 | 291.4038 | 15.0631 | 760.4949
3.8628 | 583.0044 | -0.57786 | 372.3819 | 469.5493 | 291.5022 | 15.0651 | 761.0515
3.8635 | 583.0996 | -0.57825 | 371.8599 | 469.0432 | 291.5498 | 15.0648 | 760.593
3.8642 | 582.9911 | -0.57863 | 371.9327 | 469.0979 | 291.4956 | 15.0592 | 760.5934
3.865 | 583.062 | -0.57882 | 372.0424 | 469.2194 | 291.531 | 15.0583 | 760.7504
3.8656 | 582.4943 | -0.57939 | 371.816 | 468.8984 | 291.2472 | 15.0411 | 760.1455
3.8663 | 582.5896 | -0.57977 | 372.0839 | 469.1822 | 291.2948 | 15.0407 | 760.477
3.8671 | 582.8383 | -0.57996 | 372.0147 | 469.1545 | 291.4192 | 15.0441 | 760.5736
3.8678 | 582.7557 | -0.58034 | 372.0516 | 469.1776 | 291.3779 | 15.0395 | 760.5554
3.8685 | 582.7996 | -0.58073 | 372.0078 | 469.1411 | 291.3998 | 15.0375 | 760.5409
3.8692 | 582.8698 | -0.58111 | 372.0169 | 469.1619 | 291.4349 | 15.0369 | 760.5968
3.87 | 582.8882 | -0.58149 | 371.9137 | 469.0617 | 291.4441 | 15.0343 | 760.5058
3.8707 | 583.009 | -0.58187 | 372.0474 | 469.2156 | 291.5045 | 15.0346 | 760.7201
3.8715 | 583.3082 | -0.58206 | 372.2 | 469.418 | 291.6541 | 15.039 | 761.0721
3.8722 | 583.3529 | -0.58244 | 372.234 | 469.4595 | 291.6765 | 15.0377 | 761.1359
3.8729 | 583.3463 | -0.58282 | 372.0645 | 469.2889 | 291.6732 | 15.0347 | 760.962
3.8736 | 582.6768 | -0.5834 | 371.9831 | 469.0959 | 291.3384 | 15.0149 | 760.4343
3.8743 | 582.6713 | -0.58359 | 372.0792 | 469.191 | 291.3356 | 15.012 | 760.5267
3.875 | 582.8175 | -0.58397 | 371.8563 | 468.9925 | 291.4087 | 15.013 | 760.4013
3.8757 | 582.9127 | -0.58435 | 372.0667 | 469.2188 | 291.4563 | 15.0127 | 760.6752
3.8764 | 582.957 | -0.58473 | 372.2013 | 469.3608 | 291.4785 | 15.0111 | 760.8393
3.8771 | 583.0522 | -0.58511 | 372.3044 | 469.4798 | 291.5261 | 15.0107 | 761.0059
3.878 | 583.0702 | -0.58549 | 372.0041 | 469.1825 | 291.5351 | 15.0079 | 760.7176
3.8787 | 583.1411 | -0.58569 | 372.0159 | 469.206 | 291.5705 | 15.0069 | 760.7766
3.8794 | 583.2884 | -0.58588 | 372.438 | 469.6527 | 291.6442 | 15.008 | 761.2969
3.8801 | 583.5364 | -0.58626 | 372.401 | 469.6571 | 291.7682 | 15.0116 | 761.4253
3.8809 | 583.5293 | -0.58664 | 372.0559 | 469.3108 | 291.7647 | 15.0084 | 761.0754
3.8816 | 583.1163 | -0.58683 | 371.9425 | 469.1286 | 291.5582 | 14.995 | 760.6867
3.8822 | 583.1106 | -0.58721 | 372.1317 | 469.3168 | 291.5553 | 14.9926 | 760.8721
3.8829 | 583.2069 | -0.5874 | 372.3062 | 469.5073 | 291.6034 | 14.9923 | 761.1108
3.8836 | 583.2003 | -0.58778 | 372.1464 | 469.3464 | 291.6001 | 14.9894 | 760.9466
3.8844 | 583.321 | -0.58817 | 372.0512 | 469.2714 | 291.6605 | 14.9897 | 760.9319
3.8851 | 583.3918 | -0.58836 | 372.1761 | 469.4081 | 291.6959 | 14.9888 | 761.104
3.8859 | 583.4357 | -0.58874 | 372.1382 | 469.3774 | 291.7178 | 14.9869 | 761.0953
3.8867 | 583.7596 | -0.58912 | 372.3325 | 469.6258 | 291.8798 | 14.9922 | 761.5056
3.8874 | 583.7541 | -0.58931 | 372.1873 | 469.4797 | 291.8771 | 14.9893 | 761.3567
3.8881 | 583.9257 | -0.58969 | 372.3749 | 469.6959 | 291.9629 | 14.9909 | 761.6587
3.8887 | 583.9195 | -0.59007 | 372.1501 | 469.4701 | 291.9598 | 14.9883 | 761.4298
3.8895 | 583.5814 | -0.59045 | 372.3094 | 469.573 | 291.7907 | 14.9766 | 761.3637
3.8902 | 583.6512 | -0.59084 | 372.4483 | 469.7235 | 291.8256 | 14.9756 | 761.5491
3.8909 | 583.7209 | -0.59122 | 372.4191 | 469.706 | 291.8605 | 14.9746 | 761.5664
3.8917 | 583.6888 | -0.5916 | 372.3338 | 469.6153 | 291.8444 | 14.9711 | 761.4597
3.8924 | 583.8865 | -0.59179 | 372.2471 | 469.5616 | 291.9433 | 14.9731 | 761.5048
3.8931 | 583.8549 | -0.59217 | 372.337 | 469.6461 | 291.9274 | 14.9698 | 761.5736
3.8939 | 583.8743 | -0.59236 | 372.481 | 469.7934 | 291.9372 | 14.9673 | 761.7305
3.8946 | 583.995 | -0.59274 | 372.3706 | 469.7031 | 291.9975 | 14.9676 | 761.7006
3.8953 | 584.1932 | -0.59293 | 372.5055 | 469.871 | 292.0966 | 14.97 | 761.9676
3.896 | 584.2884 | -0.59332 | 372.6416 | 470.023 | 292.1442 | 14.9697 | 762.1672
3.8967 | 583.7475 | -0.5937 | 372.6968 | 469.988 | 291.8737 | 14.9533 | 761.8618
3.8974 | 583.8681 | -0.59408 | 372.3704 | 469.6818 | 291.9341 | 14.9537 | 761.6158
3.8982 | 584.2175 | -0.59446 | 372.6454 | 470.015 | 292.1088 | 14.9596 | 762.1237
3.8989 | 584.2618 | -0.59484 | 372.4051 | 469.7821 | 292.1309 | 14.958 | 761.913
3.8996 | 584.3072 | -0.59503 | 372.6461 | 470.0306 | 292.1536 | 14.9564 | 762.1842
3.9003 | 584.2739 | -0.59561 | 372.7388 | 470.1178 | 292.137 | 14.9528 | 762.2547
3.9011 | 584.3189 | -0.5958 | 372.4053 | 469.7917 | 292.1594 | 14.9509 | 761.9512
3.9018 | 584.465 | -0.59618 | 372.7341 | 470.1449 | 292.2325 | 14.9519 | 762.3774
3.9025 | 584.4594 | -0.59637 | 372.5551 | 469.965 | 292.2297 | 14.9491 | 762.1947
3.9033 | 584.6056 | -0.59675 | 372.5986 | 470.0329 | 292.3028 | 14.9501 | 762.3357
3.904 | 584.7273 | -0.59694 | 372.6202 | 470.0748 | 292.3637 | 14.9504 | 762.4384
3.9046 | 584.1101 | -0.59732 | 372.5224 | 469.874 | 292.055 | 14.9322 | 761.9291
3.9053 | 584.1798 | -0.5977 | 372.4291 | 469.7924 | 292.0899 | 14.9312 | 761.8823
3.9061 | 584.4019 | -0.59809 | 372.3369 | 469.7372 | 292.2009 | 14.9339 | 761.9382
3.9068 | 584.4477 | -0.59828 | 372.6361 | 470.044 | 292.2238 | 14.9326 | 762.2679
3.9076 | 584.7461 | -0.59866 | 372.5273 | 469.9849 | 292.373 | 14.9372 | 762.358
3.9083 | 584.714 | -0.59904 | 372.6851 | 470.1374 | 292.357 | 14.9337 | 762.4944
3.9091 | 584.7319 | -0.59942 | 372.4257 | 469.881 | 292.3659 | 14.9308 | 762.247
3.9098 | 584.9034 | -0.5998 | 372.6336 | 470.1175 | 292.4517 | 14.9325 | 762.5692
3.9105 | 584.9227 | -0.60018 | 372.5279 | 470.015 | 292.4613 | 14.9305 | 762.4764
3.9113 | 584.9421 | -0.60038 | 372.5726 | 470.063 | 292.4711 | 14.928 | 762.534
3.9118 | 584.3752 | -0.60095 | 372.442 | 469.8379 | 292.1876 | 14.9113 | 762.0255
3.9126 | 584.4195 | -0.60133 | 372.1695 | 469.5727 | 292.2097 | 14.9097 | 761.7825
3.9133 | 584.5401 | -0.60171 | 372.2155 | 469.6389 | 292.2701 | 14.9101 | 761.9089
3.914 | 584.5346 | -0.6019 | 372.5447 | 469.9671 | 292.2673 | 14.9072 | 762.2344
3.9147 | 584.5777 | -0.60247 | 372.4458 | 469.8755 | 292.2889 | 14.9056 | 762.1643
3.9154 | 584.5456 | -0.60286 | 372.5253 | 469.9496 | 292.2728 | 14.9021 | 762.2224
3.9162 | 584.8196 | -0.60305 | 372.6721 | 470.142 | 292.4098 | 14.9061 | 762.5518
3.9171 | 584.7855 | -0.60362 | 372.5335 | 469.9978 | 292.3928 | 14.9019 | 762.3905
3.9178 | 584.8309 | -0.60381 | 372.668 | 470.1398 | 292.4154 | 14.9004 | 762.5553
3.9185 | 584.8751 | -0.60419 | 372.9306 | 470.4098 | 292.4376 | 14.8988 | 762.8473
3.9192 | 584.8939 | -0.60457 | 372.52 | 470.0024 | 292.447 | 14.8965 | 762.4493
3.9199 | 584.9127 | -0.60495 | 372.6383 | 470.1238 | 292.4564 | 14.8943 | 762.5801
3.9205 | 584.2707 | -0.60534 | 372.4479 | 469.8263 | 292.1353 | 14.8757 | 761.9617
3.9213 | 584.4926 | -0.60572 | 372.4754 | 469.8908 | 292.2463 | 14.8784 | 762.1371
3.9219 | 584.5384 | -0.60591 | 372.714 | 470.1371 | 292.2692 | 14.8771 | 762.4063
3.9227 | 584.5318 | -0.60629 | 372.651 | 470.073 | 292.2659 | 14.8742 | 762.3389
3.9234 | 584.601 | -0.60667 | 372.6591 | 470.0926 | 292.3005 | 14.873 | 762.3931
3.924 | 584.6207 | -0.60705 | 372.4981 | 469.9349 | 292.3104 | 14.8714 | 762.2452
3.9249 | 584.8175 | -0.60724 | 372.5931 | 470.0626 | 292.4087 | 14.8728 | 762.4714
3.9257 | 585.014 | -0.60762 | 372.7313 | 470.2336 | 292.507 | 14.8749 | 762.7406
3.9265 | 585.1357 | -0.60782 | 372.9049 | 470.4275 | 292.5678 | 14.8753 | 762.9954
3.9272 | 585.1556 | -0.60801 | 372.7525 | 470.2784 | 292.5778 | 14.873 | 762.8562
3.9278 | 584.564 | -0.60839 | 372.6115 | 470.0388 | 292.282 | 14.8555 | 762.3208
3.9285 | 584.7621 | -0.60858 | 372.892 | 470.3523 | 292.381 | 14.8579 | 762.7334
3.9292 | 585.0099 | -0.60896 | 372.5985 | 470.1001 | 292.5049 | 14.8615 | 762.6051
3.93 | 585.1311 | -0.60915 | 372.7325 | 470.2544 | 292.5656 | 14.8616 | 762.8199
3.9307 | 585.0486 | -0.60953 | 372.546 | 470.0541 | 292.5243 | 14.8571 | 762.5784
3.9314 | 585.1183 | -0.60991 | 372.8748 | 470.3945 | 292.5591 | 14.8561 | 762.9537
3.9321 | 585.2909 | -0.6101 | 372.7299 | 470.2783 | 292.6454 | 14.8578 | 762.9238
3.9329 | 585.3855 | -0.61049 | 372.7883 | 470.3526 | 292.6928 | 14.8572 | 763.0453
3.9336 | 585.4563 | -0.61068 | 372.8851 | 470.4612 | 292.7282 | 14.8563 | 763.1893
3.9344 | 585.9327 | -0.61106 | 373.0243 | 470.6798 | 292.9664 | 14.8655 | 763.6461
3.9351 | 586.0533 | -0.61144 | 373.1112 | 470.7867 | 293.0266 | 14.8658 | 763.8134
3.9358 | 585.36 | -0.61182 | 372.7274 | 470.2874 | 292.68 | 14.8458 | 762.9674
3.9365 | 585.4551 | -0.6122 | 372.637 | 470.2129 | 292.7276 | 14.8455 | 762.9404
3.9372 | 585.5248 | -0.61259 | 373.0065 | 470.594 | 292.7624 | 14.8446 | 763.3564
3.9379 | 585.569 | -0.61297 | 373.1133 | 470.7081 | 292.7845 | 14.843 | 763.4926
3.9386 | 585.6133 | -0.61335 | 372.9755 | 470.5777 | 292.8066 | 14.8414 | 763.3844
3.9393 | 585.7084 | -0.61373 | 372.9805 | 470.5986 | 292.8542 | 14.8411 | 763.4528
3.9401 | 585.7013 | -0.61411 | 372.8278 | 470.4446 | 292.8506 | 14.838 | 763.2953
3.9408 | 585.8738 | -0.6143 | 372.9075 | 470.5531 | 292.9369 | 14.8397 | 763.49
3.9416 | 586.0198 | -0.61468 | 373.0595 | 470.7295 | 293.0099 | 14.8407 | 763.7394
3.9423 | 585.9877 | -0.61507 | 373.2438 | 470.9085 | 292.9939 | 14.8372 | 763.9023
3.943 | 586.0065 | -0.61545 | 372.888 | 470.5557 | 293.0032 | 14.835 | 763.559
3.9438 | 586.3308 | -0.61564 | 373.5064 | 471.2282 | 293.1654 | 14.8399 | 764.3936
3.9444 | 585.6369 | -0.61621 | 373.1507 | 470.7569 | 292.8185 | 14.8202 | 763.5753
3.9452 | 585.7836 | -0.6164 | 373.242 | 470.8726 | 292.8918 | 14.821 | 763.7644
3.9459 | 585.8028 | -0.61678 | 373.1664 | 470.8002 | 292.9014 | 14.819 | 763.7016
3.9466 | 585.8216 | -0.61716 | 372.9247 | 470.5616 | 292.9108 | 14.8168 | 763.4724
3.9473 | 585.9167 | -0.61755 | 372.9241 | 470.5769 | 292.9584 | 14.8165 | 763.5352
3.9481 | 586.0368 | -0.61793 | 372.8681 | 470.5409 | 293.0184 | 14.8166 | 763.5593
3.9489 | 586.1569 | -0.61831 | 373.0997 | 470.7925 | 293.0784 | 14.8167 | 763.871
3.9496 | 586.1502 | -0.61869 | 373.3056 | 470.9973 | 293.0751 | 14.8139 | 764.0724
3.9503 | 586.1435 | -0.61907 | 373.0732 | 470.7638 | 293.0718 | 14.811 | 763.8355
3.951 | 586.2641 | -0.61945 | 373.2831 | 470.9937 | 293.132 | 14.8114 | 764.1258
3.9517 | 586.3083 | -0.61983 | 373.3214 | 471.0394 | 293.1541 | 14.8098 | 764.1936
3.9524 | 586.3259 | -0.62041 | 373.3025 | 471.0235 | 293.163 | 14.8076 | 764.1864
3.9531 | 585.7589 | -0.62098 | 373.2529 | 470.8794 | 292.8795 | 14.7908 | 763.7588
3.9539 | 585.7009 | -0.62136 | 372.9694 | 470.5863 | 292.8505 | 14.7864 | 763.4367
3.9545 | 585.6704 | -0.62155 | 372.9391 | 470.5508 | 292.8352 | 14.7832 | 763.386
3.9554 | 585.7392 | -0.62193 | 373.0237 | 470.6469 | 292.8696 | 14.7817 | 763.5165
3.9559 | 585.6836 | -0.62212 | 372.9806 | 470.5945 | 292.8418 | 14.7782 | 763.4363
3.9568 | 585.7789 | -0.62231 | 373.2934 | 470.9233 | 292.8895 | 14.7774 | 763.8127
3.9574 | 585.8495 | -0.6227 | 373.2459 | 470.8874 | 292.9247 | 14.777 | 763.8122
3.9582 | 585.8673 | -0.62308 | 373.1078 | 470.7524 | 292.9337 | 14.7743 | 763.686
3.959 | 586.0653 | -0.62327 | 372.9922 | 470.6697 | 293.0326 | 14.7766 | 763.7024
3.9597 | 586.1106 | -0.62346 | 373.1063 | 470.7914 | 293.0553 | 14.7751 | 763.8467
3.9604 | 586.2057 | -0.62384 | 373.02 | 470.7209 | 293.1028 | 14.7748 | 763.8238
3.961 | 586.3532 | -0.62403 | 373.1609 | 470.8864 | 293.1766 | 14.7761 | 764.063
3.9618 | 586.0154 | -0.62441 | 373.2576 | 470.9268 | 293.0077 | 14.7647 | 763.9345
3.9625 | 586.085 | -0.62479 | 373.1428 | 470.8236 | 293.0425 | 14.7638 | 763.8661
3.9633 | 586.4086 | -0.62518 | 373.3897 | 471.1245 | 293.2043 | 14.769 | 764.3288
3.964 | 586.4782 | -0.62556 | 373.1536 | 470.9 | 293.2391 | 14.7681 | 764.1391
3.9647 | 586.2951 | -0.62575 | 373.5891 | 471.3049 | 293.1475 | 14.7611 | 764.4525
3.9654 | 586.4144 | -0.62632 | 373.3207 | 471.0564 | 293.2072 | 14.7614 | 764.2636
3.9662 | 586.4593 | -0.62651 | 373.082 | 470.8253 | 293.2297 | 14.7596 | 764.0549
3.9669 | 586.5544 | -0.62689 | 373.1445 | 470.9036 | 293.2772 | 14.7594 | 764.1808
3.9675 | 586.6753 | -0.62727 | 373.34 | 471.1193 | 293.3377 | 14.76 | 764.4569
3.9683 | 586.7699 | -0.62766 | 373.7682 | 471.5632 | 293.385 | 14.7595 | 764.9481
3.969 | 586.6615 | -0.62804 | 373.1829 | 470.9599 | 293.3308 | 14.7541 | 764.2906
3.9698 | 586.7577 | -0.62823 | 373.4387 | 471.2316 | 293.3788 | 14.7538 | 764.6105
3.9705 | 586.4454 | -0.62861 | 373.2372 | 470.9781 | 293.2227 | 14.743 | 764.2008
3.9712 | 586.4657 | -0.6288 | 373.1394 | 470.8836 | 293.2328 | 14.7412 | 764.1165
3.9719 | 586.5873 | -0.62899 | 373.6362 | 471.4007 | 293.2936 | 14.7416 | 764.6944
3.9727 | 586.8079 | -0.62956 | 373.3671 | 471.1685 | 293.404 | 14.7442 | 764.5724
3.9733 | 586.8287 | -0.62975 | 373.3235 | 471.1282 | 293.4143 | 14.7426 | 764.5426
3.9741 | 586.847 | -0.63014 | 373.3287 | 471.1365 | 293.4235 | 14.7401 | 764.56
3.9748 | 586.9416 | -0.63052 | 373.5577 | 471.3813 | 293.4708 | 14.7396 | 764.8521
3.9756 | 587.0886 | -0.63071 | 373.3963 | 471.2444 | 293.5443 | 14.7406 | 764.7887
3.9763 | 587.2091 | -0.63109 | 373.5037 | 471.3718 | 293.6045 | 14.741 | 764.9764
3.977 | 587.2024 | -0.63147 | 373.3903 | 471.2574 | 293.6012 | 14.7382 | 764.8586
3.9777 | 587.2466 | -0.63185 | 373.453 | 471.3274 | 293.6233 | 14.7366 | 764.9507
3.9785 | 587.2903 | -0.63224 | 373.5364 | 471.4182 | 293.6452 | 14.7348 | 765.0633
3.9791 | 586.5471 | -0.63262 | 373.2777 | 471.0355 | 293.2735 | 14.714 | 764.3091
3.9799 | 586.9977 | -0.633 | 373.2501 | 471.083 | 293.4988 | 14.7224 | 764.5819
3.9806 | 586.9656 | -0.63338 | 373.4127 | 471.2403 | 293.4828 | 14.719 | 764.7231
3.9814 | 587.0358 | -0.63357 | 373.3804 | 471.2197 | 293.5179 | 14.7178 | 764.7376
3.982 | 587.0296 | -0.63395 | 373.0455 | 470.8838 | 293.5148 | 14.7153 | 764.3986
3.9827 | 587.0495 | -0.63414 | 373.5572 | 471.3987 | 293.5247 | 14.7132 | 764.9235
3.9834 | 587.1704 | -0.63452 | 373.5067 | 471.3684 | 293.5852 | 14.7138 | 764.9536
3.9843 | 587.1878 | -0.63491 | 373.5135 | 471.3781 | 293.5939 | 14.7108 | 764.972
3.985 | 587.3336 | -0.63529 | 373.4932 | 471.3821 | 293.6668 | 14.7118 | 765.0489
3.9857 | 587.4287 | -0.63567 | 373.4167 | 471.3214 | 293.7143 | 14.7116 | 765.0358
3.9864 | 587.4463 | -0.63624 | 373.4826 | 471.3903 | 293.7231 | 14.7094 | 765.1135
3.9872 | 587.5667 | -0.63662 | 373.5237 | 471.4515 | 293.7834 | 14.7098 | 765.2348
3.9877 | 586.7219 | -0.637 | 373.5114 | 471.2983 | 293.3609 | 14.6865 | 764.6593
3.9885 | 587.1724 | -0.63739 | 373.7767 | 471.6388 | 293.5862 | 14.6949 | 765.225
3.9893 | 587.1144 | -0.63777 | 373.4676 | 471.32 | 293.5572 | 14.6905 | 764.8772
3.9899 | 587.1082 | -0.63815 | 373.5172 | 471.3686 | 293.5541 | 14.688 | 764.9227
3.9907 | 587.0761 | -0.63853 | 373.3584 | 471.2044 | 293.538 | 14.6845 | 764.7425
3.9914 | 587.0705 | -0.63872 | 373.5519 | 471.397 | 293.5353 | 14.6818 | 764.9322
3.9921 | 587.0882 | -0.63929 | 373.5275 | 471.3755 | 293.5441 | 14.6796 | 764.9196
3.993 | 587.1071 | -0.63948 | 373.3927 | 471.2439 | 293.5536 | 14.6769 | 764.7974
3.9937 | 587.2784 | -0.63987 | 373.4948 | 471.3745 | 293.6392 | 14.6785 | 765.0137
3.9944 | 587.2983 | -0.64006 | 373.6859 | 471.5689 | 293.6491 | 14.6764 | 765.2181
3.9951 | 587.317 | -0.64044 | 373.6473 | 471.5335 | 293.6585 | 14.6742 | 765.192
3.9958 | 587.4385 | -0.64063 | 373.7173 | 471.6238 | 293.7193 | 14.6747 | 765.343
3.9965 | 587.5075 | -0.6412 | 373.4505 | 471.3684 | 293.7537 | 14.674 | 765.1222
3.997 | 586.8153 | -0.64158 | 373.4956 | 471.2981 | 293.4076 | 14.6546 | 764.7058
3.998 | 587.214 | -0.64196 | 373.705 | 471.574 | 293.607 | 14.6612 | 765.181
3.9986 | 587.2078 | -0.64235 | 373.4116 | 471.2796 | 293.6039 | 14.6586 | 764.8835
3.9994 | 587.2017 | -0.64254 | 373.7609 | 471.6279 | 293.6009 | 14.6556 | 765.2287
4.0001 | 587.2205 | -0.64292 | 373.6726 | 471.5426 | 293.6102 | 14.6535 | 765.1529
4.0008 | 587.2912 | -0.64311 | 373.3031 | 471.185 | 293.6456 | 14.6526 | 764.8306
4.0016 | 587.3349 | -0.64349 | 373.593 | 471.4821 | 293.6674 | 14.6508 | 765.1496
4.0023 | 587.6332 | -0.64387 | 373.6929 | 471.6318 | 293.8166 | 14.6556 | 765.4484
4.003 | 587.6774 | -0.64425 | 373.9191 | 471.8653 | 293.8387 | 14.6541 | 765.704
4.0038 | 587.6961 | -0.64464 | 373.8094 | 471.7588 | 293.8481 | 14.652 | 765.6068
4.0045 | 587.7657 | -0.64502 | 373.7671 | 471.728 | 293.8828 | 14.6511 | 765.6109
4.0053 | 587.8857 | -0.6454 | 373.5919 | 471.5728 | 293.9428 | 14.6512 | 765.5157
4.0058 | 587.0653 | -0.64597 | 373.5691 | 471.4134 | 293.5327 | 14.6286 | 764.946
4.0066 | 587.4649 | -0.64635 | 373.627 | 471.5379 | 293.7325 | 14.6357 | 765.2703
4.0073 | 587.4085 | -0.64654 | 373.6292 | 471.5306 | 293.7042 | 14.6317 | 765.2349
4.0081 | 587.4272 | -0.64692 | 373.7032 | 471.6077 | 293.7136 | 14.6296 | 765.3213
4.0088 | 587.4979 | -0.64712 | 373.7329 | 471.6493 | 293.749 | 14.6287 | 765.3982
4.0095 | 587.5166 | -0.6475 | 373.5146 | 471.434 | 293.7583 | 14.6266 | 765.1923
4.0103 | 587.5603 | -0.64788 | 373.6764 | 471.6032 | 293.7802 | 14.6248 | 765.3833
4.011 | 587.757 | -0.64826 | 373.8705 | 471.83 | 293.8785 | 14.6271 | 765.7085
4.0117 | 587.8011 | -0.64864 | 373.6505 | 471.6174 | 293.9006 | 14.6256 | 765.5179
4.0124 | 587.7949 | -0.64902 | 373.6102 | 471.576 | 293.8974 | 14.6231 | 765.4735
4.0132 | 587.8381 | -0.6494 | 373.8024 | 471.7755 | 293.9191 | 14.621 | 765.6945
4.0139 | 587.8065 | -0.64979 | 373.5225 | 471.4902 | 293.9032 | 14.6179 | 765.3935
4.0145 | 587.1902 | -0.65017 | 373.5607 | 471.4257 | 293.5951 | 14.6002 | 765.0208
4.0152 | 587.3361 | -0.65055 | 373.4723 | 471.3616 | 293.668 | 14.6012 | 765.0297
4.016 | 587.7875 | -0.65074 | 373.6903 | 471.6549 | 293.8938 | 14.6096 | 765.5486
4.0166 | 587.6542 | -0.65112 | 373.5475 | 471.4899 | 293.8271 | 14.6039 | 765.317
4.0174 | 587.7741 | -0.6515 | 373.8576 | 471.82 | 293.8871 | 14.604 | 765.707
4.0182 | 587.742 | -0.65189 | 373.6768 | 471.6338 | 293.871 | 14.6006 | 765.5048
4.0189 | 587.7353 | -0.65227 | 373.8795 | 471.8354 | 293.8677 | 14.5979 | 765.703
4.0196 | 587.7552 | -0.65246 | 373.8704 | 471.8296 | 293.8776 | 14.5958 | 765.7072
4.0204 | 587.748 | -0.65284 | 373.9311 | 471.8891 | 293.874 | 14.5927 | 765.7631
4.0211 | 587.8695 | -0.65303 | 373.8553 | 471.8336 | 293.9348 | 14.5932 | 765.7683
4.0218 | 587.9645 | -0.65341 | 373.8546 | 471.8486 | 293.9822 | 14.5929 | 765.8309
4.0225 | 588.0097 | -0.6536 | 374.0024 | 472.0041 | 294.0049 | 14.5915 | 766.0089
4.0232 | 588.1047 | -0.65398 | 374.1284 | 472.1458 | 294.0523 | 14.5912 | 766.1982
4.0239 | 587.5637 | -0.65456 | 373.9057 | 471.8329 | 293.7818 | 14.5754 | 765.6148
4.0247 | 587.888 | -0.65475 | 373.7557 | 471.737 | 293.944 | 14.5806 | 765.681
4.0254 | 588.0095 | -0.65494 | 373.9309 | 471.9324 | 294.0047 | 14.5811 | 765.9372
4.0261 | 587.9774 | -0.65532 | 373.9826 | 471.9788 | 293.9887 | 14.5777 | 765.9675
4.0268 | 588.0723 | -0.6557 | 373.7496 | 471.7617 | 294.0362 | 14.5774 | 765.7978
4.0275 | 588.0922 | -0.65589 | 374.0139 | 472.0293 | 294.0461 | 14.5753 | 766.0754
4.0284 | 588.2636 | -0.65608 | 373.9619 | 472.0058 | 294.1318 | 14.5765 | 766.1376
4.029 | 588.2324 | -0.65646 | 374.0765 | 472.1152 | 294.1162 | 14.5736 | 766.2314
4.0298 | 588.2502 | -0.65685 | 373.9451 | 471.9868 | 294.1251 | 14.571 | 766.1119
4.0305 | 588.3959 | -0.65723 | 374.3377 | 472.4037 | 294.198 | 14.572 | 766.6016
4.0313 | 588.5671 | -0.65761 | 373.8581 | 471.9526 | 294.2835 | 14.5737 | 766.2362
4.0319 | 588.5354 | -0.65799 | 373.9372 | 472.0264 | 294.2677 | 14.5706 | 766.2941
4.0327 | 588.5791 | -0.65837 | 373.9283 | 472.0249 | 294.2896 | 14.5688 | 766.3144
4.0333 | 587.9127 | -0.65875 | 373.8032 | 471.7886 | 293.9563 | 14.5502 | 765.745
4.0341 | 588.337 | -0.65913 | 373.9086 | 471.9648 | 294.1685 | 14.5576 | 766.1333
4.0349 | 588.3553 | -0.65952 | 373.7975 | 471.8567 | 294.1776 | 14.5552 | 766.0344
4.0356 | 588.4259 | -0.65971 | 373.7692 | 471.8402 | 294.213 | 14.5544 | 766.0531
4.0363 | 588.3446 | -0.6599 | 373.8221 | 471.8795 | 294.1723 | 14.5501 | 766.0518
4.037 | 588.3125 | -0.66028 | 374.0559 | 472.1079 | 294.1562 | 14.5467 | 766.2642
4.0378 | 588.5351 | -0.66047 | 374.0245 | 472.1137 | 294.2676 | 14.5494 | 766.3812
4.0385 | 588.6046 | -0.66085 | 374.128 | 472.2288 | 294.3023 | 14.5485 | 766.5311
4.0392 | 588.725 | -0.66123 | 373.9515 | 472.0723 | 294.3625 | 14.5489 | 766.4348
4.0399 | 588.8453 | -0.66161 | 374.2636 | 472.4044 | 294.4226 | 14.5493 | 766.8271
4.0406 | 588.9667 | -0.66181 | 374.1462 | 472.3074 | 294.4834 | 14.5497 | 766.7907
4.0413 | 588.96 | -0.66219 | 374.1971 | 472.3571 | 294.48 | 14.547 | 766.8371
4.0421 | 589.0549 | -0.66257 | 374.0474 | 472.2233 | 294.5275 | 14.5468 | 766.7507
4.0428 | 588.5136 | -0.66314 | 374.1911 | 472.2767 | 294.2568 | 14.5308 | 766.5335
4.0435 | 588.6847 | -0.66352 | 373.96 | 472.0742 | 294.3424 | 14.5325 | 766.4165
4.0442 | 588.6792 | -0.66371 | 374.2849 | 472.3981 | 294.3396 | 14.5297 | 766.7377
4.0449 | 588.7487 | -0.66409 | 374.1992 | 472.3239 | 294.3743 | 14.5289 | 766.6983
4.0456 | 588.8171 | -0.66467 | 374.125 | 472.2611 | 294.4085 | 14.528 | 766.6697
4.0463 | 588.7854 | -0.66505 | 373.9433 | 472.0742 | 294.3927 | 14.5249 | 766.4669
4.0471 | 588.8286 | -0.66543 | 374.0361 | 472.1742 | 294.4143 | 14.5229 | 766.5885
4.0479 | 588.9489 | -0.66581 | 374.0864 | 472.2446 | 294.4745 | 14.5233 | 766.719
4.0486 | 588.9168 | -0.66619 | 374.1472 | 472.3 | 294.4584 | 14.5199 | 766.7584
4.0493 | 588.9101 | -0.66657 | 374.12 | 472.2717 | 294.4551 | 14.5172 | 766.7267
4.05 | 588.9288 | -0.66696 | 374.283 | 472.4378 | 294.4644 | 14.5151 | 766.9022
4.0507 | 588.8956 | -0.66753 | 374.2824 | 472.4317 | 294.4478 | 14.5117 | 766.8795
4.0513 | 588.1531 | -0.66791 | 373.7201 | 471.7457 | 294.0766 | 14.4913 | 765.8222
4.0521 | 588.5016 | -0.66829 | 373.8556 | 471.9392 | 294.2508 | 14.4971 | 766.19
4.0529 | 588.5199 | -0.66867 | 373.8471 | 471.9337 | 294.2599 | 14.4948 | 766.1937
4.0536 | 588.4878 | -0.66906 | 373.9744 | 472.0557 | 294.2439 | 14.4914 | 766.2996
4.0543 | 588.4811 | -0.66944 | 373.8829 | 471.963 | 294.2405 | 14.4887 | 766.2036
4.055 | 588.5771 | -0.66963 | 374.3085 | 472.4046 | 294.2885 | 14.4885 | 766.6932
4.0559 | 588.5695 | -0.67001 | 373.8979 | 471.9928 | 294.2847 | 14.4852 | 766.2776
4.0565 | 588.6394 | -0.67039 | 374.2244 | 472.331 | 294.3197 | 14.4847 | 766.6507
4.0573 | 588.7085 | -0.67077 | 373.8016 | 471.9196 | 294.3542 | 14.4836 | 766.2739
4.058 | 588.6764 | -0.67115 | 374.0176 | 472.1303 | 294.3382 | 14.4802 | 766.4685
4.0587 | 588.7724 | -0.67134 | 374.0544 | 472.1831 | 294.3862 | 14.48 | 766.5693
4.0595 | 588.7922 | -0.67154 | 374.2747 | 472.4067 | 294.3961 | 14.478 | 766.8028
4.0602 | 588.8363 | -0.67192 | 374.1605 | 472.2998 | 294.4181 | 14.4765 | 766.718
4.061 | 588.499 | -0.6723 | 373.7927 | 471.8759 | 294.2495 | 14.4654 | 766.1254
4.0615 | 588.5947 | -0.67268 | 374.0346 | 472.1338 | 294.2974 | 14.4657 | 766.4311
4.0622 | 588.6377 | -0.67325 | 374.267 | 472.3733 | 294.3189 | 14.4642 | 766.6921
4.063 | 588.631 | -0.67363 | 374.0898 | 472.195 | 294.3155 | 14.4615 | 766.5105
4.0637 | 588.7016 | -0.67382 | 373.8114 | 471.9283 | 294.3508 | 14.4607 | 766.2791
4.0645 | 588.8215 | -0.67421 | 373.966 | 472.1029 | 294.4107 | 14.4608 | 766.5137
4.0653 | 588.7392 | -0.6744 | 373.9858 | 472.109 | 294.3696 | 14.456 | 766.4786
4.066 | 588.96 | -0.67497 | 373.9607 | 472.1207 | 294.48 | 14.4589 | 766.6007
4.0667 | 588.9544 | -0.67516 | 374.1998 | 472.3589 | 294.4772 | 14.4562 | 766.8361
4.0674 | 588.9234 | -0.67535 | 374.2181 | 472.372 | 294.4617 | 14.4529 | 766.8337
4.0681 | 589.0426 | -0.67592 | 374.0531 | 472.2269 | 294.5213 | 14.4533 | 766.7482
4.0688 | 589.112 | -0.6763 | 374.0646 | 472.2499 | 294.556 | 14.4525 | 766.8059
4.0695 | 588.3439 | -0.67669 | 373.9941 | 472.0515 | 294.172 | 14.4313 | 766.2234
4.0702 | 588.717 | -0.67726 | 373.6648 | 471.7843 | 294.3585 | 14.4379 | 766.1428
4.071 | 588.7364 | -0.67745 | 373.9291 | 472.0518 | 294.3682 | 14.4356 | 766.42
4.0717 | 588.7297 | -0.67783 | 373.8388 | 471.9604 | 294.3648 | 14.4329 | 766.3253
4.0724 | 588.7495 | -0.67802 | 373.8982 | 472.0231 | 294.3747 | 14.4308 | 766.3979
4.0731 | 588.819 | -0.6784 | 374.1194 | 472.2559 | 294.4095 | 14.43 | 766.6654
4.0738 | 588.8642 | -0.67859 | 373.9791 | 472.1231 | 294.4321 | 14.4286 | 766.5552
4.0746 | 589.0855 | -0.67898 | 373.7516 | 471.9326 | 294.5428 | 14.4312 | 766.4753
4.0753 | 589.1054 | -0.67917 | 373.8803 | 472.0645 | 294.5527 | 14.4292 | 766.6172
4.0761 | 589.2764 | -0.67955 | 374.2157 | 472.4284 | 294.6382 | 14.4308 | 767.0666
4.0768 | 589.3724 | -0.67974 | 374.1752 | 472.4039 | 294.6862 | 14.4307 | 767.0901
4.0775 | 589.5445 | -0.67993 | 374.1867 | 472.4442 | 294.7723 | 14.4324 | 767.2164
4.0781 | 588.9547 | -0.68031 | 374.1325 | 472.2916 | 294.4773 | 14.4159 | 766.769
4.0789 | 589.328 | -0.68069 | 374.2061 | 472.4274 | 294.664 | 14.422 | 767.0914
4.0797 | 589.4478 | -0.68107 | 374.1605 | 472.4018 | 294.7239 | 14.4221 | 767.1257
4.0804 | 589.5188 | -0.68126 | 374.2502 | 472.5033 | 294.7594 | 14.4216 | 767.2627
4.0811 | 589.5121 | -0.68165 | 374.0625 | 472.3145 | 294.756 | 14.4189 | 767.0706
4.0818 | 589.5561 | -0.68203 | 374.026 | 472.2854 | 294.7781 | 14.4175 | 767.0634
4.0825 | 589.6267 | -0.68222 | 374.1903 | 472.4615 | 294.8134 | 14.4167 | 767.2748
4.0833 | 589.8227 | -0.6826 | 374.0431 | 472.3468 | 294.9113 | 14.4187 | 767.2582
4.0841 | 589.9932 | -0.68298 | 374.333 | 472.6652 | 294.9966 | 14.4201 | 767.6618
4.0847 | 589.9616 | -0.68336 | 374.0691 | 472.396 | 294.9808 | 14.417 | 767.3768
4.0854 | 590.031 | -0.68374 | 374.3957 | 472.7342 | 295.0155 | 14.4162 | 767.7497
4.0862 | 590.0762 | -0.68394 | 374.4348 | 472.7808 | 295.0381 | 14.4148 | 767.8189
4.0868 | 589.4606 | -0.68432 | 374.0902 | 472.3336 | 294.7303 | 14.3974 | 767.0639
4.0875 | 589.5808 | -0.6847 | 374.1538 | 472.4173 | 294.7904 | 14.3979 | 767.2077
4.0883 | 589.9291 | -0.68508 | 374.3192 | 472.6407 | 294.9645 | 14.4036 | 767.6053
4.089 | 589.9478 | -0.68546 | 374.2867 | 472.6113 | 294.9739 | 14.4015 | 767.5852
4.0897 | 589.941 | -0.68584 | 374.6073 | 472.9308 | 294.9705 | 14.3989 | 767.9013
4.0905 | 590.0608 | -0.68622 | 374.3686 | 472.7121 | 295.0304 | 14.399 | 767.7425
4.0912 | 589.9283 | -0.68642 | 374.2475 | 472.5688 | 294.9641 | 14.3933 | 767.533
4.092 | 590.0231 | -0.6868 | 374.6371 | 472.9743 | 295.0116 | 14.3931 | 767.9858
4.0927 | 590.0159 | -0.68718 | 374.312 | 472.648 | 295.008 | 14.3901 | 767.6559
4.0935 | 590.188 | -0.68737 | 374.1581 | 472.5228 | 295.094 | 14.3918 | 767.6168
4.0942 | 590.359 | -0.68775 | 374.2754 | 472.6686 | 295.1795 | 14.3935 | 767.8481
4.0949 | 590.4284 | -0.68813 | 374.4261 | 472.8308 | 295.2142 | 14.3926 | 768.045
4.0956 | 590.5233 | -0.68851 | 374.5353 | 472.9558 | 295.2616 | 14.3924 | 768.2175
4.0961 | 589.7563 | -0.6889 | 374.3136 | 472.6064 | 294.8782 | 14.372 | 767.4845
4.097 | 590.1549 | -0.68928 | 374.3214 | 472.6805 | 295.0774 | 14.3787 | 767.758
4.0977 | 590.1735 | -0.68966 | 374.3421 | 472.7044 | 295.0868 | 14.3766 | 767.7911
4.0984 | 590.2187 | -0.68985 | 374.2135 | 472.5833 | 295.1094 | 14.3752 | 767.6926
4.0991 | 590.1866 | -0.69023 | 374.223 | 472.5874 | 295.0933 | 14.3719 | 767.6807
4.0999 | 590.1806 | -0.69042 | 374.4217 | 472.7851 | 295.0903 | 14.369 | 767.8754
4.1007 | 590.3764 | -0.6908 | 374.3238 | 472.7199 | 295.1882 | 14.371 | 767.9081
4.1014 | 590.4205 | -0.69119 | 374.5066 | 472.91 | 295.2102 | 14.3696 | 768.1203
4.1021 | 590.6168 | -0.69157 | 374.3783 | 472.8144 | 295.3084 | 14.3719 | 768.1228
4.1028 | 590.6355 | -0.69195 | 374.5337 | 472.9729 | 295.3177 | 14.3698 | 768.2907
4.1036 | 590.6552 | -0.69214 | 374.5428 | 472.9853 | 295.3276 | 14.3678 | 768.3129
4.1041 | 589.8626 | -0.69252 | 374.2128 | 472.5232 | 294.9313 | 14.3465 | 767.4545
4.1048 | 590.0594 | -0.6929 | 374.1916 | 472.5348 | 295.0297 | 14.349 | 767.5645
4.1056 | 590.103 | -0.69328 | 374.6084 | 472.9589 | 295.0515 | 14.3473 | 768.0104
4.1063 | 590.4015 | -0.69347 | 374.4884 | 472.8886 | 295.2007 | 14.3518 | 768.0894
4.1071 | 590.4451 | -0.69386 | 374.1373 | 472.5448 | 295.2225 | 14.3501 | 767.7674
4.1078 | 590.4891 | -0.69424 | 374.5052 | 472.9201 | 295.2446 | 14.3487 | 768.1646
4.1086 | 590.4835 | -0.69443 | 374.5729 | 472.9869 | 295.2418 | 14.3461 | 768.2286
4.1093 | 590.6794 | -0.69481 | 374.6485 | 473.0951 | 295.3397 | 14.3481 | 768.4348
4.1101 | 590.7245 | -0.695 | 374.4419 | 472.896 | 295.3623 | 14.3467 | 768.2582
4.1108 | 590.8954 | -0.69538 | 374.5944 | 473.077 | 295.4477 | 14.3484 | 768.5247
4.1115 | 590.8887 | -0.69576 | 374.9502 | 473.4317 | 295.4444 | 14.3457 | 768.876
4.1122 | 590.9327 | -0.69615 | 374.7079 | 473.1967 | 295.4664 | 14.3443 | 768.663
4.1129 | 590.9768 | -0.69653 | 374.3547 | 472.8508 | 295.4884 | 14.3428 | 768.3392
4.1135 | 590.2869 | -0.69672 | 374.6287 | 473.0098 | 295.1434 | 14.3241 | 768.1533
4.1143 | 590.4827 | -0.6971 | 374.5989 | 473.0127 | 295.2414 | 14.3261 | 768.254
4.1151 | 590.7547 | -0.69748 | 374.8816 | 473.3407 | 295.3773 | 14.33 | 768.7181
4.1158 | 590.8241 | -0.69786 | 374.5644 | 473.035 | 295.412 | 14.3292 | 768.4471
4.1165 | 590.7666 | -0.69824 | 374.6742 | 473.1353 | 295.3833 | 14.3253 | 768.5186
4.1172 | 590.8106 | -0.69863 | 374.3612 | 472.8296 | 295.4053 | 14.3238 | 768.2349
4.1179 | 590.8039 | -0.69901 | 374.5885 | 473.0559 | 295.402 | 14.3212 | 768.4578
4.1187 | 590.9236 | -0.69939 | 374.4348 | 472.9221 | 295.4618 | 14.3214 | 768.3839
4.1194 | 590.993 | -0.69977 | 374.6513 | 473.1501 | 295.4965 | 14.3206 | 768.6466
4.1202 | 591.0366 | -0.70015 | 374.3369 | 472.843 | 295.5183 | 14.3189 | 768.3613
4.1209 | 591.0568 | -0.70034 | 374.826 | 473.3355 | 295.5284 | 14.3171 | 768.8639
4.1216 | 591.0247 | -0.70072 | 374.9373 | 473.4414 | 295.5123 | 14.3139 | 768.9538
4.1223 | 591.0941 | -0.70111 | 374.5158 | 473.0314 | 295.547 | 14.3131 | 768.5785
4.123 | 591.1635 | -0.70149 | 374.4741 | 473.0013 | 295.5817 | 14.3123 | 768.5831
4.1237 | 590.5482 | -0.70187 | 374.426 | 472.8507 | 295.2741 | 14.2951 | 768.1248
4.1245 | 590.8709 | -0.70225 | 374.5489 | 473.0273 | 295.4354 | 14.3002 | 768.4628
4.1252 | 590.9149 | -0.70263 | 374.5742 | 473.0601 | 295.4575 | 14.2988 | 768.5175
4.126 | 591.0606 | -0.70282 | 374.511 | 473.0211 | 295.5303 | 14.2993 | 768.5514
4.1266 | 590.9279 | -0.7032 | 374.2643 | 472.7523 | 295.464 | 14.2941 | 768.2162
4.1272 | 590.9978 | -0.70359 | 374.5912 | 473.0908 | 295.4989 | 14.2936 | 768.5897
4.1282 | 591.0658 | -0.70397 | 374.4034 | 472.9144 | 295.5329 | 14.292 | 768.4473
4.1289 | 591.1363 | -0.70416 | 374.7381 | 473.2609 | 295.5682 | 14.2913 | 768.829
4.1296 | 591.2818 | -0.70454 | 374.6724 | 473.2194 | 295.6409 | 14.2923 | 768.8603
4.1303 | 591.3016 | -0.70473 | 374.6566 | 473.2069 | 295.6508 | 14.2903 | 768.8577
4.131 | 591.3963 | -0.70511 | 374.8188 | 473.3849 | 295.6982 | 14.2901 | 769.083
4.1316 | 590.7827 | -0.7053 | 374.5093 | 472.9731 | 295.3914 | 14.2733 | 768.3644
4.1323 | 590.9282 | -0.70568 | 374.2354 | 472.7234 | 295.4641 | 14.2743 | 768.1875
4.1333 | 591.5036 | -0.70607 | 374.8746 | 473.4585 | 295.7518 | 14.285 | 769.2103
4.1338 | 591.3467 | -0.70626 | 374.7026 | 473.2603 | 295.6733 | 14.2793 | 768.9337
4.1345 | 591.4657 | -0.70683 | 374.5314 | 473.109 | 295.7328 | 14.2797 | 768.8419
4.1353 | 591.4331 | -0.70721 | 374.8221 | 473.3943 | 295.7166 | 14.2762 | 769.1108
4.1359 | 591.4019 | -0.70759 | 374.5966 | 473.1636 | 295.701 | 14.2734 | 768.8645
4.1367 | 591.4709 | -0.70797 | 374.9481 | 473.5265 | 295.7354 | 14.2724 | 769.262
4.1376 | 591.514 | -0.70836 | 374.7262 | 473.3119 | 295.757 | 14.2705 | 769.0689
4.1383 | 591.5591 | -0.70855 | 374.788 | 473.3811 | 295.7795 | 14.2691 | 769.1607
4.139 | 591.6792 | -0.70893 | 375.1519 | 473.7651 | 295.8396 | 14.2695 | 769.6047
4.1396 | 591.6994 | -0.70912 | 374.8565 | 473.4731 | 295.8497 | 14.2678 | 769.3228
4.1404 | 591.7937 | -0.7095 | 374.9664 | 473.5986 | 295.8968 | 14.2673 | 769.4955
4.1411 | 591.8641 | -0.70969 | 375.0067 | 473.6508 | 295.9321 | 14.2666 | 769.5828
4.1417 | 591.2484 | -0.71026 | 374.7443 | 473.2857 | 295.6242 | 14.2497 | 768.9099
4.1426 | 591.5959 | -0.71064 | 374.7871 | 473.3864 | 295.7979 | 14.2552 | 769.1844
4.1433 | 591.6145 | -0.71103 | 374.735 | 473.3374 | 295.8072 | 14.2532 | 769.1447
4.1441 | 591.8114 | -0.71122 | 374.723 | 473.3582 | 295.9057 | 14.2552 | 769.2639
4.1447 | 591.7543 | -0.7116 | 374.6855 | 473.3113 | 295.8772 | 14.2516 | 769.1884
4.1454 | 591.773 | -0.71198 | 374.7911 | 473.4199 | 295.8865 | 14.2496 | 769.3064
4.1461 | 591.7155 | -0.71236 | 374.8297 | 473.4489 | 295.8577 | 14.2458 | 769.3067
4.1469 | 591.8102 | -0.71274 | 374.6944 | 473.3294 | 295.9051 | 14.2456 | 769.2345
4.1476 | 591.8538 | -0.71312 | 374.7869 | 473.4292 | 295.9269 | 14.2439 | 769.3561
4.1484 | 591.9496 | -0.71332 | 374.6452 | 473.3035 | 295.9748 | 14.2438 | 769.2783
4.1491 | 591.9936 | -0.7137 | 374.8875 | 473.5531 | 295.9968 | 14.2424 | 769.5499
4.1498 | 592.1137 | -0.71408 | 375.0934 | 473.779 | 296.0568 | 14.2428 | 769.8359
4.1505 | 592.1588 | -0.71427 | 375.1622 | 473.8553 | 296.0794 | 14.2414 | 769.9347
4.1512 | 592.3042 | -0.71465 | 375.3307 | 474.0481 | 296.1521 | 14.2425 | 770.2002
4.1519 | 591.816 | -0.71503 | 374.9738 | 473.6098 | 295.908 | 14.2285 | 769.5178
4.1527 | 592.0873 | -0.71541 | 374.9876 | 473.6689 | 296.0437 | 14.2321 | 769.7125
4.1534 | 592.0061 | -0.7156 | 374.9168 | 473.5844 | 296.003 | 14.228 | 769.5875
4.1541 | 592.0501 | -0.71599 | 375.0708 | 473.7458 | 296.025 | 14.2266 | 769.7709
4.1548 | 592.094 | -0.71637 | 374.9077 | 473.59 | 296.047 | 14.2252 | 769.637
4.1556 | 592.2379 | -0.71694 | 374.957 | 473.6634 | 296.119 | 14.2259 | 769.7823
4.1563 | 592.2069 | -0.71713 | 375.0825 | 473.7837 | 296.1035 | 14.2227 | 769.8871
4.157 | 592.2509 | -0.71751 | 374.6916 | 473.4 | 296.1254 | 14.2213 | 769.5255
4.1577 | 592.4724 | -0.71789 | 374.9778 | 473.7232 | 296.2362 | 14.2242 | 769.9594
4.1585 | 592.4921 | -0.71808 | 375.0594 | 473.8081 | 296.2461 | 14.2223 | 770.0541
4.1592 | 592.5119 | -0.71828 | 375.1407 | 473.8926 | 296.2559 | 14.2203 | 770.1486
4.1599 | 592.633 | -0.71847 | 375.3218 | 474.094 | 296.3165 | 14.2207 | 770.4105
4.1606 | 592.2713 | -0.71885 | 375.0233 | 473.7351 | 296.1356 | 14.2096 | 769.8708
4.1613 | 592.3659 | -0.71923 | 375.1141 | 473.8418 | 296.183 | 14.2094 | 770.0247
4.162 | 592.5113 | -0.71961 | 375.2153 | 473.9672 | 296.2557 | 14.2105 | 770.2228
4.1628 | 592.455 | -0.7198 | 375.135 | 473.8775 | 296.2275 | 14.2067 | 770.105
4.1635 | 592.6004 | -0.72018 | 375.2004 | 473.9671 | 296.3002 | 14.2077 | 770.2673
4.1643 | 592.6693 | -0.72056 | 375.2703 | 474.0485 | 296.3346 | 14.2067 | 770.3832
4.1649 | 592.6641 | -0.72076 | 375.1309 | 473.9083 | 296.3321 | 14.2044 | 770.2403
4.1658 | 592.6565 | -0.72114 | 375.5569 | 474.3329 | 296.3282 | 14.2013 | 770.6612
4.1665 | 592.8272 | -0.72152 | 375.3449 | 474.1494 | 296.4136 | 14.2029 | 770.563
4.1672 | 592.998 | -0.7219 | 375.3506 | 474.1836 | 296.499 | 14.2046 | 770.6826
4.1679 | 593.0419 | -0.72228 | 375.3265 | 474.1669 | 296.521 | 14.2032 | 770.6878
4.1686 | 593.0363 | -0.72247 | 375.3242 | 474.1635 | 296.5181 | 14.2006 | 770.6817
4.1693 | 593.0549 | -0.72285 | 375.3071 | 474.1495 | 296.5274 | 14.1986 | 770.677
4.17 | 592.6682 | -0.72324 | 374.9006 | 473.6786 | 296.3341 | 14.1872 | 770.0127
4.1708 | 592.7117 | -0.72362 | 375.3092 | 474.0945 | 296.3559 | 14.1855 | 770.4503
4.1714 | 592.7562 | -0.724 | 375.1963 | 473.989 | 296.3781 | 14.1844 | 770.3671
4.1721 | 592.8508 | -0.72438 | 375.4643 | 474.2728 | 296.4254 | 14.1842 | 770.6982
4.1728 | 592.8706 | -0.72457 | 375.3501 | 474.1619 | 296.4353 | 14.1823 | 770.5972
4.1735 | 592.8389 | -0.72495 | 375.119 | 473.9254 | 296.4194 | 14.1793 | 770.3449
4.1743 | 592.8317 | -0.72533 | 375.2539 | 474.0591 | 296.4158 | 14.1765 | 770.475
4.1751 | 592.9519 | -0.72553 | 375.3357 | 474.1611 | 296.476 | 14.1765 | 770.637
4.1759 | 593.0973 | -0.72591 | 375.3505 | 474.2 | 296.5486 | 14.1775 | 770.7487
4.1766 | 593.2427 | -0.72629 | 375.4627 | 474.3364 | 296.6213 | 14.1786 | 770.9578
4.1773 | 593.237 | -0.72648 | 375.7093 | 474.5821 | 296.6185 | 14.176 | 771.2006
4.178 | 593.3306 | -0.72705 | 375.5108 | 474.3992 | 296.6653 | 14.1758 | 771.0645
4.1788 | 593.5515 | -0.72743 | 375.5491 | 474.4744 | 296.7758 | 14.1784 | 771.2501
4.1794 | 592.81 | -0.72781 | 375.2316 | 474.0333 | 296.405 | 14.1585 | 770.4383
4.1802 | 592.9549 | -0.7282 | 375.2746 | 474.1005 | 296.4775 | 14.1593 | 770.5779
4.1809 | 592.9232 | -0.72858 | 375.3271 | 474.1476 | 296.4616 | 14.1563 | 770.6092
4.1816 | 592.9672 | -0.72896 | 375.423 | 474.2509 | 296.4836 | 14.155 | 770.7345
4.1823 | 592.9858 | -0.72934 | 375.3617 | 474.1927 | 296.4929 | 14.153 | 770.6856
4.1829 | 592.9023 | -0.72991 | 375.1811 | 473.9982 | 296.4512 | 14.1488 | 770.4493
4.1837 | 592.9976 | -0.7301 | 375.361 | 474.1939 | 296.4988 | 14.1484 | 770.6927
4.1845 | 592.9133 | -0.73068 | 375.4394 | 474.2582 | 296.4566 | 14.1438 | 770.7149
4.1852 | 593.0344 | -0.73087 | 375.3939 | 474.233 | 296.5172 | 14.1442 | 770.7502
4.1859 | 593.053 | -0.73125 | 375.1808 | 474.023 | 296.5265 | 14.1423 | 770.5495
4.1867 | 593.1476 | -0.73163 | 375.3109 | 474.1688 | 296.5738 | 14.1421 | 770.7426
4.1874 | 593.4446 | -0.73201 | 375.4618 | 474.3692 | 296.7223 | 14.1465 | 771.0915
4.1881 | 592.6778 | -0.73239 | 375.3418 | 474.1214 | 296.3389 | 14.126 | 770.4603
4.1888 | 592.7482 | -0.73258 | 375.2382 | 474.0296 | 296.3741 | 14.1253 | 770.4037
4.1895 | 592.7922 | -0.73297 | 375.2779 | 474.0766 | 296.3961 | 14.124 | 770.4727
4.1902 | 592.7601 | -0.73335 | 375.3578 | 474.1511 | 296.38 | 14.1208 | 770.5312
4.1909 | 592.8805 | -0.73373 | 375.3769 | 474.1904 | 296.4403 | 14.1215 | 770.6306
4.1917 | 593.0265 | -0.73392 | 375.2938 | 474.1316 | 296.5133 | 14.1223 | 770.6448
4.1924 | 592.9691 | -0.7343 | 375.5175 | 474.3456 | 296.4845 | 14.1185 | 770.8302
4.1932 | 593.0632 | -0.73468 | 375.2941 | 474.138 | 296.5316 | 14.1181 | 770.6696
4.1939 | 593.1579 | -0.73506 | 375.3955 | 474.2551 | 296.5789 | 14.118 | 770.8341
4.1946 | 593.1511 | -0.73545 | 375.5376 | 474.3962 | 296.5756 | 14.1154 | 770.9717
4.1953 | 593.2193 | -0.73602 | 375.4484 | 474.3182 | 296.6096 | 14.1146 | 770.9279
4.196 | 593.2643 | -0.73621 | 375.3915 | 474.2689 | 296.6322 | 14.1133 | 770.901
4.1969 | 593.585 | -0.73678 | 375.6544 | 474.5852 | 296.7925 | 14.118 | 771.3777
4.1975 | 592.8195 | -0.73697 | 375.3723 | 474.1755 | 296.4097 | 14.0976 | 770.5853
4.1982 | 592.7372 | -0.73735 | 375.35 | 474.1395 | 296.3686 | 14.0935 | 770.5081
4.1989 | 592.7822 | -0.73754 | 375.2493 | 474.0463 | 296.3911 | 14.0922 | 770.4374
4.1997 | 592.9017 | -0.73793 | 375.364 | 474.181 | 296.4509 | 14.0924 | 770.6318
4.2003 | 592.8954 | -0.73831 | 375.0434 | 473.8593 | 296.4477 | 14.0901 | 770.307
4.201 | 592.9901 | -0.73869 | 375.1792 | 474.0108 | 296.495 | 14.0899 | 770.5059
4.2018 | 593.0605 | -0.73888 | 375.4207 | 474.2641 | 296.5302 | 14.0892 | 770.7944
4.2026 | 593.0268 | -0.73945 | 375.298 | 474.1358 | 296.5134 | 14.0857 | 770.6492
4.2033 | 593.1221 | -0.73964 | 375.6606 | 474.5142 | 296.561 | 14.0854 | 771.0753
4.2041 | 593.2674 | -0.74002 | 375.2659 | 474.1438 | 296.6337 | 14.0864 | 770.7775
4.2047 | 593.2357 | -0.74041 | 375.3399 | 474.2126 | 296.6179 | 14.0835 | 770.8304
4.2056 | 593.584 | -0.7406 | 375.3511 | 474.2818 | 296.792 | 14.0889 | 771.0738
4.2063 | 593.5772 | -0.74098 | 375.4018 | 474.3313 | 296.7886 | 14.0864 | 771.1199
4.207 | 593.6211 | -0.74136 | 375.4071 | 474.344 | 296.8106 | 14.085 | 771.1545
4.2076 | 592.8043 | -0.74174 | 375.4021 | 474.2029 | 296.4022 | 14.0637 | 770.605
4.2083 | 592.9496 | -0.74212 | 375.4059 | 474.2308 | 296.4748 | 14.0647 | 770.7056
4.209 | 593.0189 | -0.7425 | 375.4503 | 474.2868 | 296.5095 | 14.064 | 770.7962
4.2097 | 593.1135 | -0.74289 | 375.2392 | 474.0915 | 296.5568 | 14.0639 | 770.6482
4.2105 | 593.1063 | -0.74327 | 375.5335 | 474.3846 | 296.5532 | 14.0611 | 770.9377
4.2111 | 593.1518 | -0.74346 | 375.3172 | 474.1758 | 296.5759 | 14.06 | 770.7517
4.2119 | 593.1704 | -0.74384 | 375.4329 | 474.2946 | 296.5852 | 14.058 | 770.8798
4.2126 | 593.1383 | -0.74422 | 375.5678 | 474.4241 | 296.5691 | 14.0549 | 770.9933
4.2133 | 593.1833 | -0.74441 | 375.4536 | 474.3175 | 296.5917 | 14.0536 | 770.9091
4.2141 | 593.277 | -0.74479 | 375.5725 | 474.452 | 296.6385 | 14.0529 | 771.0905
4.2149 | 593.6246 | -0.74518 | 375.6217 | 474.5591 | 296.8123 | 14.0585 | 771.3714
4.2157 | 593.7445 | -0.74556 | 375.4033 | 474.3607 | 296.8722 | 14.059 | 771.233
4.2164 | 593.6613 | -0.74594 | 375.4484 | 474.3919 | 296.8306 | 14.0544 | 771.2226
4.2171 | 593.7563 | -0.74632 | 375.4327 | 474.392 | 296.8781 | 14.0545 | 771.2702
4.2178 | 593.7242 | -0.7467 | 375.5009 | 474.4549 | 296.8621 | 14.0514 | 771.317
4.2185 | 593.7174 | -0.74708 | 375.5891 | 474.542 | 296.8587 | 14.0488 | 771.4007
4.2192 | 593.2293 | -0.74746 | 375.3943 | 474.2658 | 296.6146 | 14.0349 | 770.8805
4.2199 | 593.1965 | -0.74804 | 375.5276 | 474.3936 | 296.5982 | 14.0319 | 770.9919
4.2206 | 593.1655 | -0.74823 | 375.4266 | 474.2876 | 296.5828 | 14.0288 | 770.8703
4.2213 | 593.3372 | -0.74842 | 375.3345 | 474.224 | 296.6686 | 14.0305 | 770.8926
4.222 | 593.38 | -0.74899 | 375.5101 | 474.4068 | 296.69 | 14.0292 | 771.0968
4.2227 | 593.3997 | -0.74918 | 375.5367 | 474.4367 | 296.6999 | 14.0272 | 771.1365
4.2235 | 593.7472 | -0.74956 | 375.6048 | 474.5627 | 296.8736 | 14.0329 | 771.4363
4.2243 | 593.6893 | -0.74994 | 375.359 | 474.3073 | 296.8447 | 14.0289 | 771.1519
4.225 | 593.6826 | -0.75033 | 375.3119 | 474.259 | 296.8413 | 14.0263 | 771.1003
4.2257 | 593.8025 | -0.75071 | 375.3668 | 474.3338 | 296.9012 | 14.0268 | 771.2351
4.2265 | 593.7957 | -0.75109 | 375.6348 | 474.6007 | 296.8978 | 14.0243 | 771.4986
4.2272 | 593.8407 | -0.75128 | 375.6641 | 474.6376 | 296.9204 | 14.0229 | 771.5579
4.2278 | 593.2011 | -0.75166 | 375.5665 | 474.4333 | 296.6005 | 14.0057 | 771.0339
4.2285 | 593.397 | -0.75204 | 375.6457 | 474.5452 | 296.6985 | 14.0079 | 771.2437
4.2293 | 593.3913 | -0.75223 | 375.4733 | 474.3719 | 296.6957 | 14.0054 | 771.0675
4.23 | 593.6126 | -0.75262 | 375.6367 | 474.5721 | 296.8063 | 14.0083 | 771.3784
4.2307 | 593.5551 | -0.753 | 375.6242 | 474.5501 | 296.7776 | 14.0046 | 771.3276
4.2314 | 593.6255 | -0.75319 | 375.7778 | 474.7154 | 296.8128 | 14.0039 | 771.5281
4.2321 | 593.7707 | -0.75357 | 375.6451 | 474.6069 | 296.8854 | 14.0049 | 771.4922
4.2329 | 593.9926 | -0.75376 | 375.6468 | 474.6456 | 296.9963 | 14.0076 | 771.6419
4.2336 | 594.0618 | -0.75414 | 375.7102 | 474.7205 | 297.0309 | 14.0068 | 771.7514
4.2345 | 594.1048 | -0.75452 | 375.5531 | 474.5706 | 297.0524 | 14.005 | 771.623
4.2352 | 594.1245 | -0.75471 | 375.8531 | 474.8739 | 297.0623 | 14.0031 | 771.9361
4.2358 | 594.17 | -0.7549 | 375.6254 | 474.6537 | 297.085 | 14.002 | 771.7387
4.2366 | 594.3163 | -0.7551 | 375.9356 | 474.9884 | 297.1582 | 14.0031 | 772.1465
4.2373 | 594.3856 | -0.75548 | 375.8216 | 474.8859 | 297.1928 | 14.0024 | 772.0787
4.2381 | 594.5314 | -0.75567 | 375.7537 | 474.8423 | 297.2657 | 14.0032 | 772.108
4.2386 | 593.8923 | -0.75605 | 375.6771 | 474.6592 | 296.9462 | 13.9863 | 771.6053
4.2393 | 594.0629 | -0.75643 | 375.5909 | 474.6013 | 297.0314 | 13.9879 | 771.6328
4.2401 | 594.2587 | -0.75681 | 375.802 | 474.8452 | 297.1294 | 13.9902 | 771.9745
4.2407 | 594.2777 | -0.75719 | 375.7877 | 474.834 | 297.1389 | 13.9885 | 771.9728
4.2416 | 594.574 | -0.75758 | 375.8797 | 474.9754 | 297.287 | 13.9927 | 772.2624
4.2423 | 594.5672 | -0.75796 | 375.7714 | 474.8659 | 297.2836 | 13.9901 | 772.1495
4.2431 | 594.4594 | -0.75815 | 375.7092 | 474.7858 | 297.2297 | 13.9848 | 772.0155
4.2438 | 594.5543 | -0.75853 | 375.7445 | 474.8369 | 297.2772 | 13.9849 | 772.1141
4.2445 | 594.6489 | -0.75891 | 375.7147 | 474.8228 | 297.3244 | 13.9848 | 772.1473
4.2452 | 594.6939 | -0.7591 | 375.7974 | 474.913 | 297.3469 | 13.9835 | 772.26
4.246 | 594.8386 | -0.75948 | 375.884 | 475.0238 | 297.4193 | 13.9843 | 772.4431
4.2467 | 594.8076 | -0.75967 | 376.0212 | 475.1558 | 297.4038 | 13.9812 | 772.5596
4.2473 | 594.2446 | -0.76006 | 375.8418 | 474.8826 | 297.1223 | 13.966 | 772.0049
4.248 | 594.2885 | -0.76044 | 375.6194 | 474.6674 | 297.1442 | 13.9647 | 771.8117
4.2487 | 594.459 | -0.76082 | 375.7582 | 474.8347 | 297.2295 | 13.9664 | 772.0642
4.2494 | 594.5535 | -0.7612 | 375.9954 | 475.0877 | 297.2768 | 13.9663 | 772.3644
4.2502 | 594.5721 | -0.76158 | 375.9018 | 474.9971 | 297.286 | 13.9643 | 772.2832
4.251 | 594.9443 | -0.76196 | 376.0284 | 475.1857 | 297.4721 | 13.9703 | 772.6579
4.2517 | 594.8615 | -0.76234 | 375.8247 | 474.9682 | 297.4307 | 13.966 | 772.399
4.2524 | 594.8812 | -0.76254 | 375.9666 | 475.1135 | 297.4406 | 13.9641 | 772.5541
4.2532 | 594.9246 | -0.76292 | 375.942 | 475.0961 | 297.4623 | 13.9625 | 772.5584
4.2539 | 595.0191 | -0.7633 | 376.118 | 475.2879 | 297.5096 | 13.9624 | 772.7974
4.2547 | 595.0894 | -0.76349 | 376.1161 | 475.2977 | 297.5447 | 13.9617 | 772.8424
4.2554 | 595.1333 | -0.76387 | 376.1863 | 475.3751 | 297.5666 | 13.9604 | 772.9418
4.2561 | 595.2278 | -0.76425 | 376.0367 | 475.2413 | 297.6139 | 13.9603 | 772.8552
4.2568 | 595.1957 | -0.76463 | 376.1735 | 475.3727 | 297.5978 | 13.9572 | 772.9706
4.2575 | 594.531 | -0.76502 | 375.9951 | 475.0836 | 297.2655 | 13.9394 | 772.3491
4.2582 | 594.6757 | -0.7654 | 376.1431 | 475.2557 | 297.3378 | 13.9402 | 772.5936
4.2589 | 594.7706 | -0.76578 | 375.8519 | 474.9803 | 297.3853 | 13.9404 | 772.3656
4.2597 | 595.0178 | -0.76597 | 376.1309 | 475.3005 | 297.5089 | 13.9436 | 772.8094
4.2604 | 595.0616 | -0.76635 | 376.0239 | 475.2008 | 297.5308 | 13.9423 | 772.7316
4.2611 | 595.0295 | -0.76673 | 376.1524 | 475.324 | 297.5148 | 13.9392 | 772.8387
4.2618 | 595.1245 | -0.76711 | 376.1152 | 475.3026 | 297.5622 | 13.9393 | 772.8649
4.2627 | 595.2176 | -0.7675 | 376.1248 | 475.3277 | 297.6088 | 13.9384 | 772.9365
4.2633 | 595.2884 | -0.76769 | 375.9987 | 475.2134 | 297.6442 | 13.938 | 772.8576
4.264 | 595.384 | -0.76788 | 376.2417 | 475.4724 | 297.692 | 13.9379 | 773.1644
4.2648 | 595.4279 | -0.76826 | 376.1413 | 475.3792 | 297.7139 | 13.9366 | 773.0932
4.2655 | 595.5477 | -0.76864 | 376.1795 | 475.4374 | 297.7738 | 13.9371 | 773.2113
4.2662 | 595.5398 | -0.76921 | 376.0019 | 475.2585 | 297.7699 | 13.9345 | 773.0284
4.2668 | 594.7992 | -0.76959 | 376.1144 | 475.2476 | 297.3996 | 13.9151 | 772.6472
4.2675 | 594.9206 | -0.76979 | 376.2994 | 475.4528 | 297.4603 | 13.9158 | 772.9131
4.2683 | 595.0146 | -0.77017 | 376.0652 | 475.2343 | 297.5073 | 13.9155 | 772.7416
4.2691 | 595.3618 | -0.77055 | 376.2243 | 475.4513 | 297.6809 | 13.921 | 773.1322
4.2698 | 595.4321 | -0.77074 | 376.3548 | 475.5935 | 297.7161 | 13.9203 | 773.3095
4.2704 | 595.4005 | -0.77112 | 376.2486 | 475.482 | 297.7002 | 13.9175 | 773.1823
4.2712 | 595.3932 | -0.7715 | 376.1164 | 475.3486 | 297.6966 | 13.9148 | 773.0452
4.2721 | 595.4615 | -0.77188 | 376.1939 | 475.4374 | 297.7307 | 13.9136 | 773.1682
4.2728 | 595.6073 | -0.77207 | 376.392 | 475.6598 | 297.8036 | 13.9144 | 773.4635
4.2735 | 595.6516 | -0.77246 | 376.5418 | 475.8171 | 297.8258 | 13.9133 | 773.6429
4.2742 | 595.7461 | -0.77284 | 376.405 | 475.696 | 297.873 | 13.9132 | 773.5691
4.2749 | 595.8152 | -0.77322 | 376.3556 | 475.6581 | 297.9076 | 13.9125 | 773.5657
4.2756 | 595.7329 | -0.7736 | 376.3783 | 475.6672 | 297.8665 | 13.9085 | 773.5336
4.2764 | 595.7763 | -0.77398 | 376.4642 | 475.7603 | 297.8882 | 13.9069 | 773.6484
4.2769 | 595.1882 | -0.77436 | 376.1131 | 475.3111 | 297.5941 | 13.8913 | 772.9052
4.2777 | 595.5354 | -0.77475 | 376.3763 | 475.6322 | 297.7677 | 13.8969 | 773.3999
4.2784 | 595.5539 | -0.77513 | 376.1122 | 475.3711 | 297.7769 | 13.895 | 773.1481
4.2791 | 595.5218 | -0.77551 | 376.0823 | 475.3359 | 297.7609 | 13.8919 | 773.0968
4.2798 | 595.4901 | -0.77589 | 376.1558 | 475.4042 | 297.7451 | 13.8891 | 773.1492
4.2806 | 595.583 | -0.77646 | 376.2897 | 475.5535 | 297.7915 | 13.8887 | 773.345
4.2814 | 595.5263 | -0.77665 | 376.1865 | 475.4408 | 297.7631 | 13.8848 | 773.204
4.2822 | 595.6698 | -0.77723 | 376.5324 | 475.8107 | 297.8349 | 13.8856 | 773.6456
4.2829 | 595.6388 | -0.77742 | 376.3305 | 475.6036 | 297.8194 | 13.8826 | 773.423
4.2836 | 595.6573 | -0.7778 | 376.2942 | 475.5705 | 297.8287 | 13.8807 | 773.3991
4.2843 | 595.6506 | -0.77818 | 376.4719 | 475.747 | 297.8253 | 13.8782 | 773.5723
4.285 | 595.7956 | -0.77856 | 376.4661 | 475.7654 | 297.8978 | 13.8793 | 773.6632
4.2857 | 595.0553 | -0.77894 | 376.1877 | 475.3635 | 297.5276 | 13.8599 | 772.8912
4.2863 | 595.1491 | -0.77951 | 376.0306 | 475.2221 | 297.5745 | 13.86 | 772.7967
4.2871 | 595.4467 | -0.77971 | 376.4365 | 475.6776 | 297.7233 | 13.8644 | 773.401
4.2878 | 595.4652 | -0.78009 | 376.3444 | 475.5886 | 297.7326 | 13.8625 | 773.3212
4.2886 | 595.458 | -0.78047 | 375.9873 | 475.2303 | 297.729 | 13.8598 | 772.9593
4.2893 | 595.4259 | -0.78085 | 375.9818 | 475.2194 | 297.7129 | 13.8568 | 772.9324
4.29 | 595.4444 | -0.78123 | 376.0455 | 475.2862 | 297.7222 | 13.8549 | 773.0084
4.2908 | 595.4636 | -0.78142 | 376.3276 | 475.5715 | 297.7318 | 13.8528 | 773.3033
4.2915 | 595.6091 | -0.7818 | 376.2603 | 475.5285 | 297.8046 | 13.8541 | 773.333
4.2922 | 595.7031 | -0.78219 | 376.3366 | 475.6205 | 297.8516 | 13.8538 | 773.472
4.293 | 595.7228 | -0.78238 | 376.2443 | 475.5314 | 297.8614 | 13.8519 | 773.3928
4.2937 | 595.716 | -0.78276 | 376.2275 | 475.5135 | 297.858 | 13.8494 | 773.3715
4.2943 | 595.7614 | -0.78295 | 376.2982 | 475.5918 | 297.8807 | 13.8484 | 773.4725
4.295 | 595.2484 | -0.78333 | 376.2498 | 475.4579 | 297.6242 | 13.8342 | 773.0821
4.2958 | 595.6461 | -0.78371 | 376.4428 | 475.7172 | 297.8231 | 13.8409 | 773.5402
4.2966 | 595.7148 | -0.78409 | 376.3908 | 475.6766 | 297.8574 | 13.8399 | 773.534
4.2973 | 595.7073 | -0.78467 | 376.1802 | 475.4648 | 297.8537 | 13.8377 | 773.3184
4.298 | 595.7005 | -0.78505 | 376.6453 | 475.9288 | 297.8503 | 13.8352 | 773.779
4.2986 | 595.7701 | -0.78543 | 375.9392 | 475.2343 | 297.8851 | 13.8348 | 773.1193
4.2994 | 595.7376 | -0.78581 | 376.5495 | 475.8391 | 297.8688 | 13.8315 | 773.7079
4.3 | 595.6553 | -0.78619 | 376.3877 | 475.6636 | 297.8277 | 13.8275 | 773.4912
4.3009 | 595.8006 | -0.78638 | 376.2704 | 475.5705 | 297.9003 | 13.8281 | 773.4708
4.3016 | 595.7432 | -0.78676 | 376.1451 | 475.4356 | 297.8716 | 13.8245 | 773.3072
4.3024 | 595.9648 | -0.78696 | 376.4796 | 475.8071 | 297.9824 | 13.8271 | 773.7895
4.3031 | 595.9849 | -0.78715 | 376.2486 | 475.5794 | 297.9924 | 13.8255 | 773.5719
4.3038 | 595.977 | -0.78772 | 376.3004 | 475.6299 | 297.9885 | 13.823 | 773.6184
4.3045 | 596.0978 | -0.78791 | 376.5414 | 475.891 | 298.0489 | 13.8235 | 773.9399
4.3053 | 595.8111 | -0.78848 | 376.3758 | 475.6777 | 297.9056 | 13.8143 | 773.5832
4.3059 | 595.653 | -0.78886 | 376.1338 | 475.4093 | 297.8265 | 13.8086 | 773.2358
4.3066 | 595.7738 | -0.78905 | 376.3495 | 475.6451 | 297.8869 | 13.8091 | 773.532
4.3074 | 595.8935 | -0.78944 | 376.4099 | 475.7255 | 297.9468 | 13.8096 | 773.6722
4.3081 | 595.912 | -0.78982 | 376.0311 | 475.3498 | 297.956 | 13.8077 | 773.3058
4.3088 | 595.9559 | -0.7902 | 376.3275 | 475.6534 | 297.9779 | 13.8065 | 773.6314
4.3095 | 595.9755 | -0.79039 | 376.4551 | 475.7843 | 297.9877 | 13.8046 | 773.7721
4.3104 | 595.9678 | -0.79077 | 376.5318 | 475.8598 | 297.9839 | 13.8017 | 773.8437
4.3111 | 596.0633 | -0.79096 | 376.1614 | 475.5053 | 298.0317 | 13.8016 | 773.5369
4.3118 | 596.1578 | -0.79134 | 376.4108 | 475.7704 | 298.0789 | 13.8015 | 773.8493
4.3125 | 596.3545 | -0.79153 | 376.4222 | 475.8146 | 298.1772 | 13.8038 | 773.9919
4.3132 | 596.4236 | -0.79192 | 376.4953 | 475.8992 | 298.2118 | 13.8031 | 774.111
4.3139 | 596.4179 | -0.79211 | 376.5987 | 476.0017 | 298.209 | 13.8007 | 774.2106
4.3147 | 596.1059 | -0.79268 | 376.6335 | 475.9845 | 298.053 | 13.7909 | 774.0374
4.3153 | 596.0759 | -0.79287 | 376.2295 | 475.5754 | 298.0379 | 13.7884 | 773.6134
4.316 | 596.1197 | -0.79325 | 376.5336 | 475.8868 | 298.0598 | 13.7871 | 773.9467
4.3169 | 596.365 | -0.79363 | 376.3163 | 475.7105 | 298.1825 | 13.7901 | 773.893
4.3174 | 596.2579 | -0.79401 | 376.4138 | 475.7901 | 298.1289 | 13.7857 | 773.9191
4.3182 | 596.327 | -0.7944 | 376.4369 | 475.8247 | 298.1635 | 13.7851 | 773.9882
4.3189 | 596.2938 | -0.79497 | 376.3078 | 475.6901 | 298.1469 | 13.782 | 773.837
4.3197 | 596.1612 | -0.79516 | 376.2331 | 475.5933 | 298.0806 | 13.7764 | 773.6739
4.3204 | 596.3563 | -0.79554 | 376.3467 | 475.7394 | 298.1781 | 13.7784 | 773.9176
4.3212 | 596.3748 | -0.79592 | 376.4073 | 475.8031 | 298.1874 | 13.7766 | 773.9905
4.3218 | 596.3685 | -0.7963 | 376.6629 | 476.0576 | 298.1842 | 13.7744 | 774.2419
4.3226 | 596.3876 | -0.79649 | 376.5234 | 475.9213 | 298.1938 | 13.7723 | 774.1151
4.3234 | 596.6586 | -0.79688 | 376.7085 | 476.1516 | 298.3293 | 13.7761 | 774.4809
4.324 | 596.7029 | -0.79726 | 376.5691 | 476.0195 | 298.3514 | 13.775 | 774.371
4.3248 | 596.6956 | -0.79764 | 376.7368 | 476.1861 | 298.3478 | 13.7724 | 774.5339
4.3255 | 595.904 | -0.79821 | 376.2144 | 475.5317 | 297.952 | 13.752 | 773.4837
4.3262 | 596.2509 | -0.79859 | 376.3534 | 475.7285 | 298.1254 | 13.7575 | 773.854
4.327 | 596.1693 | -0.79878 | 376.4742 | 475.8358 | 298.0847 | 13.7534 | 773.9204
4.3276 | 596.1641 | -0.79897 | 376.5895 | 475.9502 | 298.0821 | 13.7512 | 774.0322
4.3283 | 596.1826 | -0.79936 | 376.6888 | 476.0526 | 298.0913 | 13.7494 | 774.1439
4.3291 | 596.3777 | -0.79974 | 376.5103 | 475.9066 | 298.1889 | 13.7514 | 774.0954
4.3297 | 596.2453 | -0.80012 | 376.6789 | 476.0532 | 298.1227 | 13.7465 | 774.1758
4.3305 | 596.2381 | -0.8005 | 376.7268 | 476.0998 | 298.119 | 13.7438 | 774.2189
4.3313 | 596.3573 | -0.80088 | 376.5071 | 475.9 | 298.1787 | 13.7441 | 774.0786
4.332 | 596.3264 | -0.80107 | 376.2027 | 475.5904 | 298.1632 | 13.7411 | 773.7536
4.3328 | 596.7238 | -0.80145 | 376.6235 | 476.0775 | 298.3619 | 13.7478 | 774.4394
4.3335 | 596.8193 | -0.80165 | 376.647 | 476.1168 | 298.4096 | 13.7477 | 774.5265
4.3342 | 596.686 | -0.80203 | 376.5797 | 476.0274 | 298.343 | 13.7423 | 774.3704
4.3348 | 596.5038 | -0.80222 | 376.3442 | 475.7615 | 298.2519 | 13.7361 | 774.0134
4.3356 | 596.9518 | -0.8026 | 376.795 | 476.287 | 298.4759 | 13.7439 | 774.7629
4.3363 | 596.1108 | -0.80298 | 376.4878 | 475.8396 | 298.0554 | 13.7225 | 773.895
4.3371 | 596.5346 | -0.80317 | 376.2489 | 475.6713 | 298.2673 | 13.7298 | 773.9386
4.3377 | 596.5536 | -0.80355 | 376.3904 | 475.816 | 298.2768 | 13.7282 | 774.0928
4.3384 | 596.7238 | -0.80393 | 376.5923 | 476.0463 | 298.3619 | 13.7298 | 774.4082
4.3391 | 596.7676 | -0.80432 | 376.7915 | 476.2528 | 298.3838 | 13.7286 | 774.6366
4.3398 | 596.7113 | -0.80451 | 376.7833 | 476.2352 | 298.3557 | 13.725 | 774.5908
4.3406 | 596.8811 | -0.80489 | 376.3444 | 475.8246 | 298.4406 | 13.7264 | 774.2651
4.3415 | 597.1516 | -0.80527 | 376.8957 | 476.421 | 298.5758 | 13.73 | 774.9968
4.3422 | 597.1954 | -0.80565 | 376.726 | 476.2586 | 298.5977 | 13.7287 | 774.8563
4.3429 | 597.2391 | -0.80603 | 376.8088 | 476.3487 | 298.6196 | 13.7274 | 774.9682
4.3436 | 597.284 | -0.80622 | 376.8569 | 476.4042 | 298.642 | 13.7262 | 775.0462
4.3444 | 597.2266 | -0.80661 | 377.149 | 476.6868 | 298.6133 | 13.7226 | 775.3001
4.3451 | 597.2957 | -0.80699 | 376.848 | 476.3972 | 298.6478 | 13.722 | 775.0451
4.3456 | 596.5569 | -0.80737 | 376.5615 | 475.9876 | 298.2784 | 13.7034 | 774.2661
4.3464 | 596.7009 | -0.80775 | 376.6171 | 476.0673 | 298.3505 | 13.704 | 774.4177
4.3471 | 596.8463 | -0.80813 | 376.8429 | 476.3172 | 298.4231 | 13.7053 | 774.7404
4.3478 | 596.7636 | -0.80851 | 376.6647 | 476.1253 | 298.3818 | 13.7011 | 774.5071
4.3485 | 596.8074 | -0.80889 | 376.5264 | 475.9943 | 298.4037 | 13.6999 | 774.398
4.3492 | 596.801 | -0.80928 | 376.8337 | 476.3005 | 298.4005 | 13.6977 | 774.701
4.35 | 596.9945 | -0.80985 | 376.6256 | 476.1246 | 298.4972 | 13.6995 | 774.6219
4.3507 | 596.9624 | -0.81023 | 376.7386 | 476.2323 | 298.4812 | 13.6965 | 774.7135
4.3516 | 597.0053 | -0.81061 | 376.7824 | 476.2832 | 298.5026 | 13.6948 | 774.7859
4.3523 | 596.9985 | -0.81099 | 376.8905 | 476.3902 | 298.4992 | 13.6923 | 774.8895
4.353 | 596.9928 | -0.81118 | 376.6808 | 476.1796 | 298.4964 | 13.69 | 774.676
4.3537 | 597.0871 | -0.81157 | 376.7255 | 476.2401 | 298.5436 | 13.6899 | 774.7836
4.3545 | 597.0297 | -0.81195 | 376.8265 | 476.3315 | 298.5149 | 13.6863 | 774.8463
4.3552 | 597.1999 | -0.81233 | 377.0026 | 476.536 | 298.6 | 13.688 | 775.1359
4.3557 | 596.4608 | -0.81271 | 376.4948 | 475.9049 | 298.2304 | 13.6692 | 774.1353
4.3565 | 596.6558 | -0.81309 | 376.4628 | 475.9054 | 298.3279 | 13.6712 | 774.2333
4.3572 | 596.6242 | -0.81347 | 376.7004 | 476.1378 | 298.3121 | 13.6685 | 774.4499
4.3579 | 596.7691 | -0.81385 | 376.4734 | 475.9349 | 298.3845 | 13.6695 | 774.3195
4.3586 | 596.6875 | -0.81405 | 376.73 | 476.178 | 298.3438 | 13.6654 | 774.5217
4.3595 | 597.0085 | -0.81443 | 376.9903 | 476.4918 | 298.5043 | 13.6701 | 774.996
4.3602 | 597.0523 | -0.81481 | 376.9725 | 476.4812 | 298.5261 | 13.6688 | 775.0074
4.361 | 596.9439 | -0.81519 | 376.8177 | 476.3083 | 298.4719 | 13.6639 | 774.7803
4.3617 | 597.0899 | -0.81538 | 377.1109 | 476.6258 | 298.5449 | 13.665 | 775.1708
4.3624 | 597.2095 | -0.81576 | 376.6617 | 476.1966 | 298.6047 | 13.6655 | 774.8014
4.3631 | 597.228 | -0.81614 | 376.751 | 476.289 | 298.614 | 13.6637 | 774.903
4.3638 | 597.4245 | -0.81633 | 376.9729 | 476.5437 | 298.7123 | 13.6659 | 775.2559
4.3645 | 597.4177 | -0.81672 | 377.149 | 476.7187 | 298.7089 | 13.6635 | 775.4275
4.3653 | 597.4109 | -0.8171 | 376.7126 | 476.2811 | 298.7055 | 13.6611 | 774.9865
4.3659 | 596.7978 | -0.81748 | 376.7348 | 476.2011 | 298.3989 | 13.6451 | 774.6
4.3666 | 596.9427 | -0.81786 | 376.8981 | 476.3886 | 298.4714 | 13.6462 | 774.8599
4.3673 | 597.0117 | -0.81824 | 376.774 | 476.276 | 298.5059 | 13.6455 | 774.7818
4.3681 | 597.3342 | -0.81843 | 376.9316 | 476.4873 | 298.6671 | 13.6504 | 775.1544
4.3689 | 597.4281 | -0.81881 | 376.9929 | 476.5642 | 298.714 | 13.6501 | 775.2783
4.3696 | 597.2459 | -0.81901 | 376.8442 | 476.3852 | 298.623 | 13.6439 | 775.0081
4.3703 | 597.3402 | -0.81939 | 376.9913 | 476.548 | 298.6701 | 13.6439 | 775.2181
4.3711 | 597.4088 | -0.81977 | 376.718 | 476.2861 | 298.7044 | 13.643 | 774.9905
4.3718 | 597.4273 | -0.82015 | 376.8442 | 476.4154 | 298.7136 | 13.6412 | 775.1291
4.3726 | 597.5717 | -0.82053 | 376.9864 | 476.5816 | 298.7858 | 13.642 | 775.3675
4.3732 | 597.5906 | -0.82091 | 376.8793 | 476.4777 | 298.7953 | 13.6404 | 775.273
4.3739 | 597.6343 | -0.8213 | 377.2068 | 476.8126 | 298.8172 | 13.6392 | 775.6297
4.3746 | 597.7033 | -0.82168 | 377.3084 | 476.9257 | 298.8517 | 13.6385 | 775.7773
4.3753 | 597.0398 | -0.82206 | 376.8799 | 476.3865 | 298.5199 | 13.6214 | 774.9064
4.3759 | 597.0587 | -0.82244 | 376.7862 | 476.296 | 298.5294 | 13.6198 | 774.8253
4.3767 | 597.2042 | -0.82263 | 377.0308 | 476.5648 | 298.6021 | 13.6207 | 775.1669
4.3775 | 597.4245 | -0.82301 | 376.9464 | 476.5171 | 298.7122 | 13.6233 | 775.2294
4.3782 | 597.4429 | -0.82339 | 376.8358 | 476.4097 | 298.7215 | 13.6215 | 775.1311
4.3789 | 597.463 | -0.82358 | 377.1351 | 476.7123 | 298.7315 | 13.6199 | 775.4438
4.3796 | 597.304 | -0.82397 | 376.467 | 476.0177 | 298.652 | 13.6138 | 774.6697
4.3804 | 597.4478 | -0.82454 | 376.949 | 476.5236 | 298.7239 | 13.6149 | 775.2475
4.3811 | 597.3904 | -0.82492 | 376.9308 | 476.4959 | 298.6952 | 13.6114 | 775.1911
4.3819 | 597.4084 | -0.8253 | 376.7928 | 476.3609 | 298.7042 | 13.6093 | 775.0651
4.3827 | 597.4264 | -0.82568 | 376.8436 | 476.4147 | 298.7132 | 13.6073 | 775.1279
4.3834 | 597.4954 | -0.82606 | 376.9064 | 476.489 | 298.7477 | 13.6066 | 775.2367
4.3841 | 597.4897 | -0.82626 | 376.9156 | 476.4973 | 298.7449 | 13.6043 | 775.2421
4.3848 | 597.5587 | -0.82664 | 376.837 | 476.4302 | 298.7794 | 13.6036 | 775.2095
4.3854 | 597.5781 | -0.82702 | 377.0496 | 476.646 | 298.7891 | 13.6023 | 775.435
4.3863 | 597.7732 | -0.82721 | 377.3024 | 476.9313 | 298.8866 | 13.6039 | 775.8179
4.387 | 597.9181 | -0.82759 | 377.1555 | 476.8085 | 298.959 | 13.6049 | 775.7676
4.3876 | 597.1793 | -0.82797 | 376.7949 | 476.3247 | 298.5896 | 13.5863 | 774.9144
4.3883 | 597.2999 | -0.82816 | 377.088 | 476.638 | 298.65 | 13.5869 | 775.2879
4.389 | 597.3184 | -0.82854 | 377.1103 | 476.6634 | 298.6592 | 13.5851 | 775.3226
4.3897 | 597.3885 | -0.82874 | 377.0768 | 476.6416 | 298.6943 | 13.5845 | 775.3358
4.3905 | 597.5586 | -0.82912 | 376.6088 | 476.2019 | 298.7793 | 13.5861 | 774.9812
4.3912 | 597.5771 | -0.8295 | 376.7451 | 476.3412 | 298.7885 | 13.5843 | 775.1298
4.392 | 597.5962 | -0.82969 | 376.8993 | 476.4987 | 298.7981 | 13.5823 | 775.2968
4.3926 | 597.6151 | -0.83007 | 377.216 | 476.8186 | 298.8076 | 13.5808 | 775.6261
4.3935 | 597.759 | -0.83045 | 377.0915 | 476.718 | 298.8795 | 13.5814 | 775.5975
4.3942 | 597.9544 | -0.83083 | 377.1885 | 476.8476 | 298.9772 | 13.5836 | 775.8248
4.3949 | 597.9739 | -0.83102 | 377.1164 | 476.7788 | 298.987 | 13.5818 | 775.7657
4.3957 | 598.3468 | -0.83122 | 377.3916 | 477.1161 | 299.1734 | 13.5879 | 776.2895
4.3964 | 598.3906 | -0.8316 | 377.4958 | 477.2276 | 299.1953 | 13.5867 | 776.4229
4.3971 | 598.4595 | -0.83198 | 377.2111 | 476.9544 | 299.2298 | 13.586 | 776.1841
4.3978 | 598.5033 | -0.83236 | 377.5856 | 477.3361 | 299.2516 | 13.5848 | 776.5878
4.3985 | 597.7882 | -0.83293 | 377.3198 | 476.9512 | 298.8941 | 13.5666 | 775.8453
4.3992 | 597.9089 | -0.83312 | 377.3098 | 476.9613 | 298.9545 | 13.5671 | 775.9157
4.3999 | 597.9274 | -0.8335 | 377.119 | 476.7736 | 298.9637 | 13.5653 | 775.7373
4.4006 | 597.921 | -0.83389 | 377.029 | 476.6825 | 298.9605 | 13.5632 | 775.643
4.4013 | 598.0148 | -0.83427 | 377.2331 | 476.9022 | 299.0074 | 13.5629 | 775.9096
4.4021 | 598.0091 | -0.83446 | 377.1322 | 476.8003 | 299.0045 | 13.5606 | 775.8049
4.4028 | 598.0528 | -0.83484 | 377.2463 | 476.9218 | 299.0264 | 13.5593 | 775.9482
4.4035 | 598.1218 | -0.83522 | 377.4222 | 477.1092 | 299.0609 | 13.5587 | 776.1701
4.4043 | 598.3924 | -0.8356 | 376.9499 | 476.682 | 299.1962 | 13.5624 | 775.8782
4.405 | 598.4109 | -0.83598 | 377.4229 | 477.158 | 299.2054 | 13.5606 | 776.3635
4.4058 | 598.4036 | -0.83637 | 377.2673 | 477.0012 | 299.2018 | 13.558 | 776.203
4.4065 | 598.4726 | -0.83675 | 377.1406 | 476.886 | 299.2363 | 13.5574 | 776.1223
4.4072 | 598.5415 | -0.83713 | 377.3001 | 477.0571 | 299.2708 | 13.5568 | 776.3278
4.4079 | 598.5611 | -0.83732 | 377.1299 | 476.8901 | 299.2806 | 13.555 | 776.1706
4.4086 | 598.6048 | -0.8377 | 377.3922 | 477.1597 | 299.3024 | 13.5538 | 776.4621
4.4094 | 598.6738 | -0.83808 | 377.2823 | 477.0613 | 299.3369 | 13.5532 | 776.3982
4.4099 | 598.011 | -0.83847 | 377.2661 | 476.9346 | 299.0055 | 13.5364 | 775.9401
4.4107 | 598.207 | -0.83866 | 377.3345 | 477.0357 | 299.1035 | 13.5384 | 776.1392
4.4114 | 598.2775 | -0.83885 | 377.3878 | 477.1008 | 299.1388 | 13.538 | 776.2395
4.4121 | 598.3724 | -0.83904 | 377.3982 | 477.1269 | 299.1862 | 13.5378 | 776.3131
4.4129 | 598.5673 | -0.83942 | 377.5985 | 477.3597 | 299.2836 | 13.5398 | 776.6434
4.4138 | 598.989 | -0.8398 | 377.3307 | 477.1622 | 299.4945 | 13.5467 | 776.6567
4.4144 | 598.8315 | -0.84018 | 377.8485 | 477.6537 | 299.4157 | 13.5414 | 777.0695
4.4152 | 598.9501 | -0.84056 | 377.3344 | 477.1594 | 299.475 | 13.5414 | 776.6345
4.4159 | 598.9184 | -0.84095 | 377.3091 | 477.1288 | 299.4592 | 13.5387 | 776.588
4.4167 | 599.0122 | -0.84133 | 377.3536 | 477.189 | 299.5061 | 13.5384 | 776.6951
4.4174 | 599.0559 | -0.84171 | 377.5159 | 477.3585 | 299.5279 | 13.5372 | 776.8865
4.4181 | 599.0754 | -0.8419 | 377.2655 | 477.1114 | 299.5377 | 13.5355 | 776.6491
4.4188 | 599.1191 | -0.84228 | 377.6424 | 477.4956 | 299.5596 | 13.5343 | 777.0551
4.4195 | 599.1892 | -0.84247 | 377.5191 | 477.384 | 299.5946 | 13.5337 | 776.9786
4.4202 | 599.2334 | -0.84285 | 377.5013 | 477.3735 | 299.6167 | 13.5327 | 776.9902
4.4208 | 598.5702 | -0.84323 | 377.2232 | 476.9849 | 299.2851 | 13.5157 | 776.27
4.4215 | 598.6897 | -0.84362 | 377.4956 | 477.2772 | 299.3448 | 13.5162 | 776.6221
4.4224 | 599.062 | -0.84381 | 377.549 | 477.3927 | 299.531 | 13.522 | 776.9237
4.423 | 599.0303 | -0.84419 | 377.6416 | 477.48 | 299.5152 | 13.5193 | 776.9951
4.4237 | 599.0476 | -0.84476 | 377.5537 | 477.395 | 299.5238 | 13.5175 | 776.9188
4.4245 | 599.0661 | -0.84514 | 377.5523 | 477.3966 | 299.533 | 13.5158 | 776.9297
4.4251 | 599.0597 | -0.84552 | 377.5616 | 477.4048 | 299.5298 | 13.5137 | 776.9347
4.4259 | 599.0788 | -0.84571 | 377.7021 | 477.5486 | 299.5394 | 13.5117 | 777.088
4.4268 | 599.0963 | -0.8461 | 377.4239 | 477.2733 | 299.5482 | 13.5095 | 776.8214
4.4274 | 599.0899 | -0.84648 | 377.7689 | 477.6173 | 299.545 | 13.5073 | 777.1622
4.4282 | 599.109 | -0.84667 | 377.5842 | 477.4357 | 299.5545 | 13.5054 | 776.9902
4.4289 | 599.2285 | -0.84705 | 377.858 | 477.7294 | 299.6142 | 13.5059 | 777.3437
4.4295 | 599.2726 | -0.84743 | 377.4216 | 477.3004 | 299.6363 | 13.5049 | 776.9367
4.4303 | 599.4421 | -0.84781 | 377.5 | 477.4071 | 299.7211 | 13.5064 | 777.1281
4.431 | 599.5363 | -0.84819 | 377.6684 | 477.5911 | 299.7681 | 13.5063 | 777.3593
4.4318 | 598.9727 | -0.84877 | 377.5043 | 477.3331 | 299.4864 | 13.4914 | 776.8194
4.4325 | 599.0164 | -0.84915 | 377.178 | 477.0141 | 299.5082 | 13.4902 | 776.5223
4.4332 | 599.0337 | -0.84972 | 377.5495 | 477.3884 | 299.5168 | 13.4884 | 776.9053
4.4339 | 599.0268 | -0.8501 | 377.7117 | 477.5495 | 299.5134 | 13.4861 | 777.0629
4.4346 | 598.9695 | -0.85048 | 377.5999 | 477.4282 | 299.4848 | 13.4826 | 776.9129
4.4353 | 598.9374 | -0.85087 | 377.7219 | 477.5448 | 299.4687 | 13.4797 | 777.0135
4.4361 | 598.9065 | -0.85106 | 377.4667 | 477.2844 | 299.4532 | 13.4768 | 776.7377
4.4368 | 598.9249 | -0.85144 | 377.7277 | 477.5485 | 299.4624 | 13.4751 | 777.011
4.4376 | 598.9934 | -0.85182 | 377.5131 | 477.3453 | 299.4967 | 13.4742 | 776.842
4.4383 | 599.0623 | -0.8522 | 377.7512 | 477.5949 | 299.5311 | 13.4736 | 777.1261
4.439 | 599.0555 | -0.85258 | 377.5883 | 477.4308 | 299.5277 | 13.4713 | 776.9586
4.4397 | 599.1003 | -0.85277 | 377.6316 | 477.4816 | 299.5501 | 13.4701 | 777.0318
4.4405 | 599.4718 | -0.85315 | 377.8424 | 477.7544 | 299.7359 | 13.4761 | 777.4903
4.4412 | 599.5154 | -0.85354 | 377.8343 | 477.7535 | 299.7577 | 13.4749 | 777.5112
4.4418 | 598.7267 | -0.85392 | 377.5945 | 477.3823 | 299.3634 | 13.4554 | 776.7456
4.4426 | 598.7963 | -0.85411 | 377.7424 | 477.5418 | 299.3982 | 13.4546 | 776.9399
4.4433 | 598.8652 | -0.85449 | 377.5334 | 477.3443 | 299.4326 | 13.454 | 776.7769
4.4441 | 599.0347 | -0.85487 | 377.8344 | 477.6735 | 299.5173 | 13.4554 | 777.1909
4.4448 | 599.1552 | -0.85506 | 377.8201 | 477.6793 | 299.5776 | 13.456 | 777.2569
4.4455 | 599.0474 | -0.85544 | 377.6785 | 477.5197 | 299.5237 | 13.4514 | 777.0434
4.4462 | 599.2173 | -0.85583 | 377.6841 | 477.5537 | 299.6087 | 13.453 | 777.1623
4.4469 | 599.1352 | -0.85621 | 377.4349 | 477.2908 | 299.5676 | 13.4492 | 776.8584
4.4477 | 599.2037 | -0.85659 | 377.8093 | 477.6765 | 299.6018 | 13.4484 | 777.2784
4.4484 | 599.3231 | -0.85697 | 377.7581 | 477.6452 | 299.6615 | 13.4489 | 777.3068
4.4491 | 599.392 | -0.85735 | 377.5531 | 477.4518 | 299.696 | 13.4483 | 777.1478
4.4499 | 599.6115 | -0.85773 | 377.8735 | 477.8087 | 299.8057 | 13.4506 | 777.6145
4.4507 | 599.5805 | -0.85792 | 377.887 | 477.8171 | 299.7903 | 13.4478 | 777.6073
4.4514 | 599.623 | -0.8585 | 377.8468 | 477.784 | 299.8115 | 13.4466 | 777.5955
4.4521 | 599.5921 | -0.85869 | 377.7679 | 477.6999 | 299.796 | 13.4437 | 777.496
4.4528 | 598.9529 | -0.85926 | 377.6776 | 477.5031 | 299.4765 | 13.4272 | 776.9795
4.4534 | 598.8713 | -0.85964 | 377.5753 | 477.3871 | 299.4356 | 13.4236 | 776.8228
4.454 | 599.0175 | -0.85983 | 377.6702 | 477.5065 | 299.5088 | 13.425 | 777.0152
4.4548 | 599.0102 | -0.86021 | 377.6566 | 477.4916 | 299.5051 | 13.4224 | 776.9967
4.4556 | 599.1544 | -0.8606 | 377.6222 | 477.4813 | 299.5772 | 13.4233 | 777.0585
4.4562 | 599.0723 | -0.86098 | 377.8494 | 477.6947 | 299.5361 | 13.4195 | 777.2309
4.457 | 599.1171 | -0.86117 | 377.4854 | 477.3382 | 299.5585 | 13.4184 | 776.8968
4.4578 | 599.2597 | -0.86174 | 377.8112 | 477.6878 | 299.6298 | 13.419 | 777.3177
4.4585 | 599.254 | -0.86193 | 377.7348 | 477.6105 | 299.627 | 13.4167 | 777.2375
4.4593 | 599.6012 | -0.86212 | 377.8136 | 477.7471 | 299.8006 | 13.4221 | 777.5477
4.46 | 599.6197 | -0.8625 | 377.8676 | 477.8042 | 299.8098 | 13.4204 | 777.6141
4.4608 | 599.6392 | -0.86269 | 377.83 | 477.7699 | 299.8196 | 13.4187 | 777.5895
4.4615 | 599.7333 | -0.86308 | 377.712 | 477.6676 | 299.8667 | 13.4186 | 777.5342
4.4622 | 599.8527 | -0.86346 | 377.8004 | 477.7759 | 299.9264 | 13.4191 | 777.7022
4.4628 | 599.8452 | -0.86403 | 378.2354 | 478.2096 | 299.9226 | 13.417 | 778.1322
4.4636 | 599.8631 | -0.86441 | 377.6428 | 477.62 | 299.9316 | 13.4151 | 777.5515
4.4643 | 599.8069 | -0.8646 | 377.9626 | 477.9305 | 299.9035 | 13.4117 | 777.8339
4.465 | 599.7496 | -0.86498 | 377.8039 | 477.7622 | 299.8748 | 13.4082 | 777.637
4.4656 | 599.0621 | -0.86536 | 377.5858 | 477.4295 | 299.5311 | 13.3911 | 776.9605
4.4663 | 599.081 | -0.86575 | 377.5036 | 477.3504 | 299.5405 | 13.3896 | 776.8909
4.4671 | 599.1747 | -0.86613 | 377.7119 | 477.5743 | 299.5873 | 13.3893 | 777.1617
4.468 | 599.6965 | -0.86651 | 377.9285 | 477.878 | 299.8483 | 13.3982 | 777.7262
4.4686 | 599.5387 | -0.86689 | 377.9974 | 477.9206 | 299.7694 | 13.3928 | 777.6899
4.4693 | 599.5824 | -0.86727 | 377.8445 | 477.7749 | 299.7912 | 13.3916 | 777.5661
4.4701 | 599.4998 | -0.86765 | 377.6982 | 477.6148 | 299.7499 | 13.3876 | 777.3647
4.4707 | 599.4693 | -0.86784 | 377.5516 | 477.4632 | 299.7347 | 13.385 | 777.1978
4.4716 | 599.512 | -0.86823 | 377.8648 | 477.7835 | 299.756 | 13.3834 | 777.5395
4.4722 | 599.532 | -0.86842 | 377.7413 | 477.6633 | 299.766 | 13.3819 | 777.4293
4.473 | 599.6005 | -0.8688 | 377.7675 | 477.7009 | 299.8002 | 13.3811 | 777.5012
4.4737 | 599.7703 | -0.86918 | 378.1736 | 478.1353 | 299.8851 | 13.3827 | 778.0205
4.4744 | 599.8139 | -0.86956 | 377.6583 | 477.6273 | 299.907 | 13.3816 | 777.5342
4.4751 | 599.8828 | -0.86994 | 377.997 | 477.9775 | 299.9414 | 13.381 | 777.9189
4.4759 | 599.876 | -0.87032 | 377.9655 | 477.9448 | 299.938 | 13.3787 | 777.8828
4.4766 | 599.8944 | -0.87071 | 377.9867 | 477.9691 | 299.9472 | 13.3769 | 777.9163
4.4774 | 600.1899 | -0.87109 | 378.0729 | 478.1046 | 300.095 | 13.3812 | 778.1995
4.4781 | 600.1073 | -0.87147 | 377.798 | 477.8159 | 300.0537 | 13.3772 | 777.8695
4.4788 | 600.1016 | -0.87166 | 377.9987 | 478.0156 | 300.0508 | 13.3749 | 778.0664
4.4794 | 599.438 | -0.87223 | 377.7668 | 477.6731 | 299.719 | 13.3582 | 777.3921
4.4802 | 599.4827 | -0.87242 | 377.848 | 477.7618 | 299.7414 | 13.3571 | 777.5031
4.4809 | 599.5768 | -0.8728 | 377.9267 | 477.8562 | 299.7884 | 13.357 | 777.6446
4.4816 | 599.7455 | -0.87338 | 377.9036 | 477.8612 | 299.8728 | 13.3587 | 777.7339
4.4823 | 599.663 | -0.87376 | 377.7658 | 477.7096 | 299.8315 | 13.3547 | 777.5411
4.4829 | 599.6818 | -0.87414 | 377.8351 | 477.7821 | 299.8409 | 13.3532 | 777.623
4.4838 | 599.8014 | -0.87433 | 377.9347 | 477.9016 | 299.9007 | 13.3533 | 777.8023
4.4844 | 599.745 | -0.87471 | 377.7166 | 477.6741 | 299.8725 | 13.3503 | 777.5466
4.4852 | 599.7377 | -0.87509 | 377.5905 | 477.5467 | 299.8688 | 13.3478 | 777.4156
4.4861 | 600.0575 | -0.87548 | 377.918 | 477.9276 | 300.0288 | 13.3522 | 777.9563
4.4867 | 599.9513 | -0.87567 | 377.8266 | 477.8185 | 299.9757 | 13.3479 | 777.7941
4.4875 | 600.1459 | -0.87605 | 377.9608 | 477.9851 | 300.0729 | 13.3499 | 778.0581
4.4882 | 600.1895 | -0.87643 | 377.9306 | 477.9622 | 300.0948 | 13.3487 | 778.0569
4.4889 | 600.1579 | -0.87681 | 378.0296 | 478.0559 | 300.0789 | 13.3461 | 778.1349
4.4897 | 600.2022 | -0.877 | 377.966 | 477.9997 | 300.1011 | 13.3448 | 778.1008
4.4903 | 600.0949 | -0.87738 | 377.9793 | 477.9951 | 300.0474 | 13.3405 | 778.0426
4.4911 | 600.2149 | -0.87757 | 377.9132 | 477.949 | 300.1074 | 13.3408 | 778.0565
4.4918 | 600.2589 | -0.87796 | 378.0016 | 478.0448 | 300.1295 | 13.3399 | 778.1742
4.4924 | 599.5713 | -0.87834 | 377.6389 | 477.5674 | 299.7856 | 13.3226 | 777.3531
4.4931 | 599.7158 | -0.87872 | 377.4266 | 477.3792 | 299.8579 | 13.3237 | 777.2371
4.4938 | 599.7847 | -0.8791 | 377.6235 | 477.5876 | 299.8923 | 13.3231 | 777.48
4.4946 | 600.1318 | -0.87929 | 377.6434 | 477.6654 | 300.0659 | 13.3285 | 777.7313
4.4954 | 600.2001 | -0.87967 | 377.6655 | 477.6989 | 300.1001 | 13.3277 | 777.7989
4.496 | 600.0928 | -0.88005 | 377.7196 | 477.7351 | 300.0464 | 13.3234 | 777.7815
4.4968 | 600.086 | -0.88044 | 377.6923 | 477.7066 | 300.043 | 13.3211 | 777.7496
4.4975 | 600.2312 | -0.88063 | 378.0312 | 478.0697 | 300.1156 | 13.322 | 778.1853
4.4982 | 600.2753 | -0.88101 | 377.7535 | 477.7993 | 300.1376 | 13.3211 | 777.937
4.4988 | 600.2184 | -0.88139 | 377.8816 | 477.918 | 300.1092 | 13.3179 | 778.0272
4.4998 | 600.3616 | -0.88177 | 377.9016 | 477.9619 | 300.1808 | 13.3184 | 778.1427
4.5005 | 600.5325 | -0.88196 | 377.9354 | 478.0241 | 300.2662 | 13.32 | 778.2904
4.5012 | 600.4751 | -0.88234 | 377.7789 | 477.8581 | 300.2376 | 13.3167 | 778.0956
4.5019 | 600.5692 | -0.88273 | 377.9531 | 478.048 | 300.2846 | 13.3166 | 778.3326
4.5026 | 600.6128 | -0.88311 | 377.9482 | 478.0503 | 300.3064 | 13.3155 | 778.3567
4.5033 | 600.6553 | -0.88368 | 378.03 | 478.1392 | 300.3276 | 13.3143 | 778.4669
4.5041 | 600.8762 | -0.88387 | 378.2028 | 478.3488 | 300.4381 | 13.3169 | 778.7869
4.5048 | 600.0614 | -0.88444 | 377.7787 | 477.7889 | 300.0307 | 13.2969 | 777.8196
4.5054 | 600.1054 | -0.88482 | 377.9799 | 477.9975 | 300.0527 | 13.296 | 778.0502
4.5061 | 600.149 | -0.88521 | 378.0512 | 478.076 | 300.0745 | 13.2948 | 778.1505
4.5069 | 600.1681 | -0.8854 | 377.9217 | 477.9497 | 300.084 | 13.2929 | 778.0338
4.5076 | 600.1865 | -0.88578 | 377.8604 | 477.8914 | 300.0932 | 13.2912 | 777.9847
4.5084 | 600.1544 | -0.88616 | 377.8014 | 477.8271 | 300.0772 | 13.2884 | 777.9043
4.509 | 600.148 | -0.88654 | 377.6133 | 477.638 | 300.074 | 13.2864 | 777.712
4.5097 | 600.1675 | -0.88673 | 377.7034 | 477.7314 | 300.0838 | 13.2847 | 777.8151
4.5104 | 600.1607 | -0.88711 | 377.8218 | 477.8485 | 300.0803 | 13.2824 | 777.9289
4.5112 | 600.1545 | -0.8873 | 378.0276 | 478.0533 | 300.0772 | 13.28 | 778.1306
4.5119 | 600.2238 | -0.88769 | 378.0166 | 478.0539 | 300.1119 | 13.2796 | 778.1658
4.5127 | 600.3662 | -0.88826 | 377.9644 | 478.0254 | 300.1831 | 13.2802 | 778.2085
4.5136 | 600.8136 | -0.88845 | 378.211 | 478.3466 | 300.4068 | 13.2876 | 778.7534
4.5142 | 600.7063 | -0.88883 | 378.0391 | 478.1569 | 300.3532 | 13.2833 | 778.51
4.5149 | 600.649 | -0.88921 | 377.909 | 478.0172 | 300.3245 | 13.28 | 778.3417
4.5157 | 600.719 | -0.8894 | 378.2417 | 478.3615 | 300.3595 | 13.2794 | 778.721
4.5164 | 600.7369 | -0.88978 | 378.3351 | 478.4579 | 300.3684 | 13.2775 | 778.8264
4.5171 | 600.7821 | -0.88997 | 378.0804 | 478.2107 | 300.391 | 13.2766 | 778.6018
4.5178 | 600.8761 | -0.89036 | 378.2406 | 478.3867 | 300.4381 | 13.2766 | 778.8247
4.5185 | 600.1131 | -0.89074 | 377.8371 | 477.8559 | 300.0565 | 13.2578 | 777.9125
4.5192 | 600.3069 | -0.89131 | 377.9115 | 477.9626 | 300.1534 | 13.26 | 778.1161
4.5199 | 600.3011 | -0.8915 | 377.9664 | 478.0166 | 300.1506 | 13.2578 | 778.1671
4.5206 | 600.5465 | -0.89188 | 378.174 | 478.2651 | 300.2733 | 13.2611 | 778.5383
4.5213 | 600.4388 | -0.89226 | 378.0707 | 478.1438 | 300.2194 | 13.2566 | 778.3632
4.5221 | 600.7341 | -0.89265 | 378.0162 | 478.1386 | 300.3671 | 13.2608 | 778.5056
4.5228 | 600.7032 | -0.89284 | 378.2171 | 478.3343 | 300.3516 | 13.258 | 778.6859
4.5235 | 600.6963 | -0.89322 | 377.9794 | 478.0955 | 300.3482 | 13.2558 | 778.4436
4.5242 | 600.639 | -0.8936 | 377.9858 | 478.0923 | 300.3195 | 13.2524 | 778.4118
4.5251 | 600.7837 | -0.89379 | 378.3066 | 478.4373 | 300.3919 | 13.2531 | 778.8291
4.5258 | 600.9534 | -0.89417 | 378.3079 | 478.4668 | 300.4767 | 13.2548 | 778.9435
4.5265 | 600.997 | -0.89455 | 378.1558 | 478.322 | 300.4985 | 13.2536 | 778.8205
4.5273 | 601.091 | -0.89494 | 378.4294 | 478.6112 | 300.5455 | 13.2536 | 779.1567
4.528 | 601.0337 | -0.89532 | 378.4076 | 478.5798 | 300.5168 | 13.2503 | 779.0967
4.5287 | 601.1277 | -0.8957 | 378.3901 | 478.5781 | 300.5639 | 13.2502 | 779.1419
4.5294 | 601.0956 | -0.89608 | 378.2631 | 478.4457 | 300.5478 | 13.2474 | 778.9935
4.5301 | 601.1151 | -0.89627 | 378.2915 | 478.4774 | 300.5576 | 13.2458 | 779.0349
4.5309 | 600.6791 | -0.89665 | 377.7708 | 477.884 | 300.3396 | 13.2338 | 778.2235
4.5315 | 600.648 | -0.89703 | 377.8613 | 477.9693 | 300.324 | 13.2315 | 778.2933
4.5322 | 600.742 | -0.89742 | 377.7466 | 477.8703 | 300.371 | 13.2315 | 778.2413
4.533 | 600.761 | -0.89761 | 377.7865 | 477.9133 | 300.3805 | 13.2296 | 778.2938
4.5336 | 600.805 | -0.89799 | 378.1123 | 478.2465 | 300.4025 | 13.2287 | 778.649
4.5343 | 600.8234 | -0.89837 | 377.8092 | 477.9464 | 300.4117 | 13.227 | 778.3581
4.5351 | 600.8922 | -0.89875 | 378.1324 | 478.2811 | 300.4461 | 13.2264 | 778.7272
4.5358 | 600.9106 | -0.89913 | 378.1928 | 478.3446 | 300.4553 | 13.2247 | 778.7999
4.5365 | 600.9289 | -0.89951 | 378.1961 | 478.351 | 300.4645 | 13.2231 | 778.8154
4.5373 | 601.0472 | -0.8999 | 378.3699 | 478.5444 | 300.5236 | 13.2232 | 779.068
4.5381 | 601.2169 | -0.90028 | 378.1271 | 478.3299 | 300.6084 | 13.2248 | 778.9384
4.5388 | 601.1596 | -0.90066 | 378.3385 | 478.5318 | 300.5798 | 13.2215 | 779.1116
4.5395 | 601.2788 | -0.90104 | 378.2569 | 478.47 | 300.6394 | 13.222 | 779.1094
4.5403 | 601.448 | -0.90142 | 378.1375 | 478.3788 | 300.724 | 13.2234 | 779.1028
4.541 | 601.3907 | -0.9018 | 378.576 | 478.8077 | 300.6953 | 13.2201 | 779.5031
4.5417 | 601.3838 | -0.90218 | 378.3675 | 478.5981 | 300.6919 | 13.2179 | 779.29
4.5424 | 601.3024 | -0.90238 | 378.2573 | 478.4744 | 300.6512 | 13.214 | 779.1256
4.5431 | 601.3208 | -0.90276 | 378.3544 | 478.5745 | 300.6604 | 13.2123 | 779.2349
4.5439 | 601.3644 | -0.90314 | 378.3019 | 478.5293 | 300.6822 | 13.2112 | 779.2115
4.5446 | 601.283 | -0.90333 | 378.3769 | 478.5907 | 300.6415 | 13.2073 | 779.2322
4.5454 | 601.4017 | -0.90371 | 378.3213 | 478.555 | 300.7009 | 13.2076 | 779.2558
4.5459 | 600.6388 | -0.90428 | 378.1337 | 478.2402 | 300.3194 | 13.1894 | 778.5596
4.5467 | 600.6578 | -0.90447 | 378.1105 | 478.2201 | 300.3289 | 13.1875 | 778.549
4.5474 | 600.8526 | -0.90486 | 378.4065 | 478.5486 | 300.4263 | 13.1897 | 778.9749
4.5481 | 600.8206 | -0.90524 | 378.3146 | 478.4514 | 300.4103 | 13.187 | 778.8617
4.5488 | 601.3179 | -0.90562 | 378.1256 | 478.3453 | 300.659 | 13.1958 | 779.0042
4.5496 | 601.3622 | -0.90581 | 378.3129 | 478.5399 | 300.6811 | 13.1945 | 779.221
4.5503 | 601.3049 | -0.90619 | 378.1978 | 478.4152 | 300.6524 | 13.1912 | 779.0677
4.551 | 601.2235 | -0.90638 | 378.3066 | 478.5106 | 300.6118 | 13.1873 | 779.1223
4.5517 | 601.2923 | -0.90676 | 378.3134 | 478.5287 | 300.6461 | 13.1867 | 779.1749
4.5524 | 601.3111 | -0.90714 | 378.6335 | 478.852 | 300.6555 | 13.1853 | 779.5076
4.5532 | 601.2534 | -0.90753 | 378.4484 | 478.6573 | 300.6267 | 13.1817 | 779.284
4.554 | 601.4477 | -0.90791 | 378.1374 | 478.3787 | 300.7239 | 13.1837 | 779.1025
4.5547 | 601.618 | -0.9081 | 378.7169 | 478.9866 | 300.809 | 13.1852 | 779.7956
4.5554 | 601.6368 | -0.90848 | 378.4706 | 478.7434 | 300.8184 | 13.1837 | 779.5618
4.5561 | 601.7055 | -0.90886 | 378.5219 | 478.8062 | 300.8528 | 13.1832 | 779.6589
4.5568 | 601.7502 | -0.90905 | 378.4701 | 478.7618 | 300.8751 | 13.1821 | 779.6369
4.5575 | 601.7938 | -0.90943 | 378.5596 | 478.8586 | 300.8969 | 13.181 | 779.7555
4.5584 | 602.038 | -0.90982 | 378.3465 | 478.6862 | 301.019 | 13.1839 | 779.7052
4.5592 | 602.0055 | -0.9102 | 378.2629 | 478.5972 | 301.0028 | 13.1809 | 779.5999
4.5598 | 601.9991 | -0.91058 | 378.3432 | 478.6764 | 300.9996 | 13.1789 | 779.6759
4.5605 | 601.841 | -0.91096 | 378.5335 | 478.8403 | 300.9205 | 13.1733 | 779.7608
4.5611 | 601.0789 | -0.91134 | 378.3809 | 478.5607 | 300.5394 | 13.155 | 779.1002
4.5618 | 601.2244 | -0.91153 | 378.4289 | 478.633 | 300.6122 | 13.1561 | 779.2452
4.5625 | 601.2679 | -0.91191 | 378.3924 | 478.6038 | 300.634 | 13.155 | 779.2377
4.5633 | 601.3882 | -0.9121 | 378.4983 | 478.7297 | 300.6941 | 13.1555 | 779.4238
4.564 | 601.4054 | -0.91268 | 378.3273 | 478.5615 | 300.7027 | 13.1539 | 779.2642
4.5647 | 601.575 | -0.91306 | 378.461 | 478.7235 | 300.7875 | 13.1555 | 779.511
4.5653 | 601.5193 | -0.91325 | 378.3149 | 478.5682 | 300.7597 | 13.1524 | 779.3278
4.5661 | 601.638 | -0.91363 | 378.4181 | 478.6911 | 300.819 | 13.1528 | 779.5101
4.567 | 601.6818 | -0.91382 | 378.3912 | 478.6715 | 300.8409 | 13.1513 | 779.5124
4.5678 | 602.0525 | -0.9142 | 378.5851 | 478.9272 | 301.0263 | 13.1571 | 779.9534
4.5685 | 602.0972 | -0.91439 | 378.6771 | 479.0266 | 301.0486 | 13.156 | 780.0752
4.5692 | 602.1155 | -0.91478 | 378.6489 | 479.0015 | 301.0578 | 13.1544 | 780.0592
4.5699 | 602.1086 | -0.91516 | 378.6123 | 478.9637 | 301.0543 | 13.1521 | 780.018
4.5706 | 602.2026 | -0.91554 | 378.4636 | 478.8307 | 301.1013 | 13.1521 | 779.932
4.5714 | 602.1453 | -0.91592 | 378.7293 | 479.0869 | 301.0727 | 13.1488 | 780.1595
4.5721 | 602.2152 | -0.91611 | 378.6491 | 479.0183 | 301.1076 | 13.1483 | 780.1259
4.5728 | 602.2335 | -0.91649 | 378.7925 | 479.1648 | 301.1168 | 13.1466 | 780.2815
4.5734 | 601.4951 | -0.91707 | 378.5796 | 478.8288 | 300.7476 | 13.1286 | 779.5763
4.5741 | 601.5895 | -0.91745 | 378.4696 | 478.7346 | 300.7948 | 13.1289 | 779.5293
4.5747 | 601.6587 | -0.91783 | 378.6314 | 478.9079 | 300.8294 | 13.1285 | 779.7372
4.5755 | 601.6766 | -0.91821 | 378.8057 | 479.0851 | 300.8383 | 13.1267 | 779.9234
4.5764 | 601.946 | -0.91859 | 378.4472 | 478.7715 | 300.973 | 13.1301 | 779.7445
4.5771 | 601.9403 | -0.91878 | 378.5799 | 478.9032 | 300.9701 | 13.1279 | 779.8734
4.5777 | 601.8571 | -0.91935 | 378.356 | 478.6656 | 300.9286 | 13.1242 | 779.5941
4.5784 | 601.8514 | -0.91955 | 378.7152 | 479.0238 | 300.9257 | 13.1221 | 779.9495
4.5792 | 601.8177 | -0.92012 | 378.5833 | 478.8863 | 300.9089 | 13.1191 | 779.7951
4.58 | 601.8619 | -0.92031 | 378.6419 | 478.9523 | 300.931 | 13.1178 | 779.8832
4.5807 | 601.7295 | -0.92069 | 378.5037 | 478.792 | 300.8648 | 13.113 | 779.6567
4.5814 | 601.749 | -0.92088 | 378.5119 | 478.8034 | 300.8745 | 13.1114 | 779.6779
4.5822 | 601.8929 | -0.92126 | 378.6333 | 478.9487 | 300.9464 | 13.1123 | 779.8952
4.5829 | 601.9868 | -0.92164 | 378.7451 | 479.0762 | 300.9934 | 13.1123 | 780.0696
4.5836 | 602.0303 | -0.92203 | 378.3135 | 478.6519 | 301.0152 | 13.1112 | 779.667
4.5843 | 601.973 | -0.92241 | 378.572 | 478.9008 | 300.9865 | 13.1079 | 779.8873
4.5851 | 602.0665 | -0.92279 | 378.6804 | 479.0249 | 301.0333 | 13.1077 | 780.0581
4.5858 | 602.2864 | -0.92317 | 378.4219 | 478.803 | 301.1432 | 13.1104 | 779.9462
4.5865 | 602.3047 | -0.92355 | 378.6896 | 479.0738 | 301.1524 | 13.1088 | 780.2261
4.5872 | 602.323 | -0.92393 | 378.9146 | 479.3018 | 301.1615 | 13.1072 | 780.4633
4.5879 | 602.1655 | -0.92431 | 378.8091 | 479.17 | 301.0827 | 13.1019 | 780.2528
4.5886 | 601.452 | -0.92489 | 378.3158 | 478.5578 | 300.726 | 13.0843 | 779.2838
4.5894 | 601.6474 | -0.92508 | 378.4246 | 478.6992 | 300.8237 | 13.0863 | 779.5229
4.59 | 601.515 | -0.92546 | 378.5961 | 478.8486 | 300.7575 | 13.0816 | 779.6061
4.5908 | 601.6593 | -0.92584 | 378.2579 | 478.5344 | 300.8296 | 13.0827 | 779.3641
4.5914 | 601.6781 | -0.92622 | 378.5505 | 478.8301 | 300.839 | 13.0813 | 779.6692
4.5922 | 601.7978 | -0.92641 | 378.0884 | 478.388 | 300.8989 | 13.0816 | 779.2869
4.5929 | 601.7154 | -0.92679 | 378.4635 | 478.7494 | 300.8577 | 13.0778 | 779.6071
4.5936 | 601.7841 | -0.92718 | 378.4621 | 478.7595 | 300.8921 | 13.0772 | 779.6515
4.5944 | 602.0791 | -0.92756 | 378.689 | 479.0355 | 301.0395 | 13.0814 | 780.0751
4.5951 | 601.9955 | -0.92813 | 378.6632 | 478.9958 | 300.9978 | 13.0776 | 779.9935
4.5958 | 601.9634 | -0.92851 | 378.5817 | 478.9089 | 300.9817 | 13.0748 | 779.8906
4.5966 | 601.8565 | -0.9287 | 378.6599 | 478.9693 | 300.9282 | 13.0703 | 779.8976
4.5974 | 601.9488 | -0.92927 | 378.705 | 479.0298 | 300.9744 | 13.07 | 780.0042
4.5981 | 602.0438 | -0.92947 | 378.6509 | 478.9915 | 301.0219 | 13.0701 | 780.0134
4.5988 | 602.0633 | -0.92966 | 378.5778 | 478.9216 | 301.0316 | 13.0685 | 779.9533
4.5996 | 602.132 | -0.93004 | 378.763 | 479.1183 | 301.066 | 13.0679 | 780.1843
4.6003 | 602.1258 | -0.93023 | 378.8069 | 479.1612 | 301.0629 | 13.0655 | 780.2241
4.601 | 602.1434 | -0.9308 | 378.8502 | 479.2074 | 301.0717 | 13.0641 | 780.2791
4.6017 | 602.1881 | -0.93099 | 378.6471 | 479.0117 | 301.094 | 13.063 | 780.1058
4.6024 | 602.1812 | -0.93137 | 378.5992 | 478.9627 | 301.0906 | 13.0609 | 780.0533
4.6031 | 602.3003 | -0.93175 | 378.7066 | 479.0899 | 301.1501 | 13.0614 | 780.2401
4.6039 | 602.4933 | -0.93233 | 378.6892 | 479.1048 | 301.2467 | 13.0634 | 780.3514
4.6045 | 601.6298 | -0.9329 | 378.2296 | 478.5012 | 300.8149 | 13.043 | 779.3161
4.6052 | 601.6733 | -0.93328 | 378.1916 | 478.4704 | 300.8366 | 13.0419 | 779.3071
4.6059 | 601.6928 | -0.93347 | 378.532 | 478.8141 | 300.8464 | 13.0403 | 779.6605
4.6066 | 601.6859 | -0.93385 | 378.4455 | 478.7264 | 300.8429 | 13.0381 | 779.5694
4.6074 | 601.655 | -0.93404 | 378.2177 | 478.4935 | 300.8275 | 13.0354 | 779.321
4.6081 | 601.698 | -0.93443 | 378.5576 | 478.8406 | 300.849 | 13.0341 | 779.6896
4.6088 | 601.8427 | -0.93481 | 378.5826 | 478.8898 | 300.9214 | 13.0355 | 779.8111
4.6095 | 601.8359 | -0.93519 | 378.7275 | 479.0334 | 300.9179 | 13.0333 | 779.9514
4.6102 | 601.829 | -0.93557 | 378.647 | 478.9518 | 300.9145 | 13.0311 | 779.8663
4.6109 | 601.8221 | -0.93595 | 378.7162 | 479.0199 | 300.9111 | 13.0289 | 779.9309
4.6117 | 601.8656 | -0.93633 | 378.8287 | 479.1396 | 300.9328 | 13.0279 | 780.0724
4.6124 | 602.085 | -0.93672 | 378.5424 | 478.8899 | 301.0425 | 13.0304 | 779.9324
4.6133 | 602.0772 | -0.9371 | 378.5321 | 478.8783 | 301.0386 | 13.0278 | 779.9169
4.6141 | 602.1958 | -0.93748 | 378.8523 | 479.2183 | 301.0979 | 13.0281 | 780.3162
4.6147 | 602.139 | -0.93786 | 378.9166 | 479.2731 | 301.0695 | 13.0251 | 780.3426
4.6155 | 602.158 | -0.93805 | 378.7406 | 479.1003 | 301.079 | 13.0233 | 780.1793
4.6162 | 602.1767 | -0.93843 | 378.7221 | 479.0849 | 301.0884 | 13.0219 | 780.1732
4.6169 | 602.2202 | -0.93881 | 378.5257 | 478.8957 | 301.1101 | 13.0208 | 780.0058
4.6176 | 602.2649 | -0.939 | 378.5184 | 478.8958 | 301.1324 | 13.0197 | 780.0283
4.6183 | 602.2832 | -0.93939 | 378.8363 | 479.2168 | 301.1416 | 13.0181 | 780.3584
4.619 | 602.3782 | -0.93958 | 378.3512 | 478.7476 | 301.1891 | 13.0182 | 779.9367
4.6197 | 601.5911 | -0.93996 | 378.23 | 478.4951 | 300.7955 | 12.9993 | 779.2907
4.6204 | 601.7605 | -0.94034 | 378.2788 | 478.5723 | 300.8803 | 13.001 | 779.4525
4.6212 | 602.1309 | -0.94072 | 378.4642 | 478.8194 | 301.0655 | 13.0068 | 779.8848
4.6219 | 602.1492 | -0.9411 | 378.6133 | 478.9715 | 301.0746 | 13.0051 | 780.0461
4.6226 | 602.0416 | -0.94148 | 378.6193 | 478.9596 | 301.0208 | 13.0008 | 779.9804
4.6234 | 602.135 | -0.94187 | 378.7199 | 479.0757 | 301.0675 | 13.0006 | 780.1432
4.624 | 602.1046 | -0.94206 | 378.265 | 478.6158 | 301.0523 | 12.9981 | 779.6681
4.6248 | 602.1217 | -0.94263 | 378.81 | 479.1637 | 301.0609 | 12.9965 | 780.2245
4.6255 | 602.1904 | -0.94301 | 378.5624 | 478.9275 | 301.0952 | 12.996 | 780.0227
4.6263 | 602.2082 | -0.94339 | 378.4595 | 478.8275 | 301.1041 | 12.9941 | 779.9316
4.627 | 602.1773 | -0.94358 | 378.535 | 478.8979 | 301.0887 | 12.9915 | 779.9865
4.6277 | 602.2208 | -0.94396 | 378.6596 | 479.0297 | 301.1104 | 12.9904 | 780.1401
4.6284 | 602.3398 | -0.94435 | 378.6432 | 479.0332 | 301.1699 | 12.991 | 780.2031
4.6291 | 602.3593 | -0.94454 | 378.695 | 479.0882 | 301.1796 | 12.9894 | 780.2679
4.6298 | 602.3776 | -0.94492 | 378.5583 | 478.9546 | 301.1888 | 12.9878 | 780.1434
4.6307 | 602.6982 | -0.94511 | 378.5854 | 479.0351 | 301.3491 | 12.9923 | 780.3842
4.6314 | 602.6914 | -0.94549 | 378.6713 | 479.1199 | 301.3457 | 12.9901 | 780.4656
4.6321 | 602.7348 | -0.94587 | 378.6217 | 479.0775 | 301.3674 | 12.989 | 780.4449
4.6328 | 602.6273 | -0.94625 | 378.7122 | 479.15 | 301.3136 | 12.9847 | 780.4637
4.6336 | 602.7222 | -0.94644 | 378.5727 | 479.0264 | 301.3611 | 12.9848 | 780.3875
4.6343 | 602.6398 | -0.94683 | 378.6167 | 479.0567 | 301.3199 | 12.981 | 780.3766
4.635 | 602.6844 | -0.94702 | 378.7171 | 479.1645 | 301.3422 | 12.9799 | 780.5067
4.6356 | 601.9987 | -0.9474 | 378.6309 | 478.964 | 300.9993 | 12.9635 | 779.9634
4.6363 | 602.1429 | -0.94778 | 378.2661 | 478.6232 | 301.0714 | 12.9646 | 779.6947
4.637 | 602.2378 | -0.94797 | 378.5344 | 478.9074 | 301.1189 | 12.9647 | 780.0263
4.6377 | 602.3328 | -0.94816 | 378.3106 | 478.6994 | 301.1664 | 12.9647 | 779.8658
4.6384 | 602.4523 | -0.94854 | 378.2562 | 478.6649 | 301.2261 | 12.9655 | 779.8911
4.6392 | 602.6711 | -0.94892 | 378.4968 | 478.9419 | 301.3355 | 12.9678 | 780.2775
4.6399 | 602.6653 | -0.94912 | 378.5813 | 479.0256 | 301.3327 | 12.9657 | 780.3582
4.6406 | 602.6836 | -0.9495 | 378.7238 | 479.1711 | 301.3418 | 12.9641 | 780.5129
4.6413 | 602.7275 | -0.94988 | 378.718 | 479.1726 | 301.3638 | 12.9632 | 780.5363
4.6421 | 602.8712 | -0.95026 | 378.5957 | 479.0742 | 301.4356 | 12.9641 | 780.5098
4.6429 | 602.8131 | -0.95064 | 378.7576 | 479.2264 | 301.4065 | 12.9605 | 780.633
4.6437 | 602.9332 | -0.95083 | 378.7195 | 479.2084 | 301.4666 | 12.9611 | 780.675
4.6444 | 602.9263 | -0.95121 | 378.7846 | 479.2724 | 301.4632 | 12.9589 | 780.7355
4.6451 | 602.995 | -0.9516 | 378.8494 | 479.3486 | 301.4975 | 12.9584 | 780.8461
4.6457 | 602.9897 | -0.95179 | 378.7617 | 479.2599 | 301.4948 | 12.9565 | 780.7548
4.6465 | 603.083 | -0.95217 | 378.8717 | 479.3855 | 301.5415 | 12.9563 | 780.927
4.6472 | 603.127 | -0.95255 | 378.8255 | 479.3467 | 301.5635 | 12.9555 | 780.9102
4.6479 | 603.1448 | -0.95293 | 378.7851 | 479.3092 | 301.5724 | 12.9537 | 780.8816
4.6487 | 603.3388 | -0.95331 | 378.7925 | 479.349 | 301.6694 | 12.9556 | 781.0184
4.6494 | 603.3324 | -0.95369 | 379.0092 | 479.5646 | 301.6662 | 12.9537 | 781.2308
4.6502 | 603.1992 | -0.95408 | 378.9055 | 479.4387 | 301.5996 | 12.9486 | 781.0383
4.6509 | 602.6134 | -0.95446 | 378.8205 | 479.2561 | 301.3067 | 12.9341 | 780.5628
4.6515 | 602.5566 | -0.95484 | 378.8018 | 479.2279 | 301.2783 | 12.931 | 780.5062
4.6522 | 602.7019 | -0.95503 | 378.8919 | 479.3422 | 301.3509 | 12.9322 | 780.6932
4.653 | 602.7453 | -0.95541 | 378.8845 | 479.3421 | 301.3727 | 12.9311 | 780.7147
4.6537 | 602.7888 | -0.95579 | 378.6426 | 479.1074 | 301.3944 | 12.9301 | 780.5018
4.6545 | 602.9073 | -0.95617 | 378.7812 | 479.2658 | 301.4537 | 12.9304 | 780.7194
4.6551 | 602.9009 | -0.95656 | 378.6254 | 479.1088 | 301.4504 | 12.9285 | 780.5593
4.6558 | 602.8437 | -0.95694 | 378.7101 | 479.184 | 301.4218 | 12.9253 | 780.6059
4.6565 | 602.9375 | -0.95732 | 378.7414 | 479.2309 | 301.4687 | 12.9253 | 780.6997
4.6573 | 603.1818 | -0.9577 | 378.9454 | 479.4757 | 301.5909 | 12.9284 | 781.0666
4.658 | 603.0495 | -0.95808 | 378.7487 | 479.257 | 301.5248 | 12.9237 | 780.7817
4.6588 | 602.9655 | -0.95865 | 378.5213 | 479.0156 | 301.4828 | 12.9197 | 780.4983
4.6595 | 602.985 | -0.95885 | 378.7251 | 479.2226 | 301.4925 | 12.9182 | 780.7151
4.6602 | 602.9026 | -0.95923 | 378.6897 | 479.1735 | 301.4513 | 12.9144 | 780.6248
4.661 | 602.8952 | -0.95961 | 378.6633 | 479.1458 | 301.4476 | 12.9121 | 780.5934
4.6617 | 602.9639 | -0.95999 | 378.8227 | 479.3166 | 301.4819 | 12.9116 | 780.7986
4.6624 | 603.1331 | -0.96037 | 378.8608 | 479.383 | 301.5666 | 12.9132 | 780.9495
4.6631 | 603.0771 | -0.96056 | 378.6646 | 479.1774 | 301.5385 | 12.91 | 780.716
4.6638 | 603.0953 | -0.96094 | 378.9797 | 479.4956 | 301.5477 | 12.9085 | 781.0432
4.6646 | 603.1891 | -0.96133 | 378.713 | 479.2446 | 301.5946 | 12.9085 | 780.8391
4.6653 | 603.2074 | -0.96171 | 378.7339 | 479.2685 | 301.6037 | 12.9069 | 780.8722
4.666 | 603.1753 | -0.96209 | 378.6043 | 479.1336 | 301.5877 | 12.9042 | 780.7212
4.6668 | 603.4455 | -0.96228 | 378.8779 | 479.4521 | 301.7227 | 12.9076 | 781.1749
4.6676 | 603.4386 | -0.96266 | 378.7066 | 479.2797 | 301.7193 | 12.9055 | 780.999
4.6682 | 603.3567 | -0.96304 | 378.7975 | 479.3569 | 301.6783 | 12.902 | 781.0353
4.6688 | 602.5953 | -0.96342 | 378.4949 | 478.9275 | 301.2977 | 12.8839 | 780.2251
4.6696 | 602.6891 | -0.96381 | 378.5769 | 479.0251 | 301.3446 | 12.8839 | 780.3696
4.6703 | 602.784 | -0.964 | 378.6977 | 479.1617 | 301.392 | 12.884 | 780.5537
4.671 | 602.8526 | -0.96438 | 378.5721 | 479.0475 | 301.4263 | 12.8835 | 780.4738
4.6717 | 602.8709 | -0.96476 | 378.7787 | 479.2572 | 301.4355 | 12.8819 | 780.6926
4.6725 | 603.1163 | -0.96495 | 378.7355 | 479.2549 | 301.5582 | 12.885 | 780.813
4.6731 | 603.0344 | -0.96533 | 378.8982 | 479.4039 | 301.5172 | 12.8814 | 780.9211
4.6739 | 603.0275 | -0.96571 | 378.4867 | 478.9913 | 301.5138 | 12.8793 | 780.505
4.6746 | 603.0206 | -0.96609 | 379.0797 | 479.5831 | 301.5103 | 12.8772 | 781.0934
4.6754 | 603.4909 | -0.96648 | 378.6913 | 479.2732 | 301.7455 | 12.8849 | 781.0186
4.6762 | 603.2823 | -0.96686 | 379.0394 | 479.5864 | 301.6411 | 12.8783 | 781.2276
4.6769 | 603.4028 | -0.96705 | 378.8491 | 479.4162 | 301.7014 | 12.8791 | 781.1176
4.6777 | 603.4961 | -0.96743 | 378.8099 | 479.3925 | 301.748 | 12.8789 | 781.1406
4.6784 | 603.5395 | -0.96781 | 379.0696 | 479.6596 | 301.7698 | 12.8779 | 781.4293
4.6791 | 603.5075 | -0.96819 | 378.9663 | 479.5508 | 301.7537 | 12.8752 | 781.3046
4.6798 | 603.5257 | -0.96857 | 379.1641 | 479.7518 | 301.7629 | 12.8736 | 781.5146
4.6805 | 603.544 | -0.96896 | 378.8321 | 479.4228 | 301.772 | 12.872 | 781.1948
4.6812 | 603.4616 | -0.96934 | 378.7617 | 479.3386 | 301.7308 | 12.8683 | 781.0694
4.6819 | 603.5051 | -0.96972 | 378.8632 | 479.4473 | 301.7525 | 12.8673 | 781.1999
4.6826 | 603.4998 | -0.96991 | 378.7093 | 479.2926 | 301.7499 | 12.8654 | 781.0425
4.6834 | 602.9629 | -0.97048 | 378.787 | 479.2809 | 301.4815 | 12.8518 | 780.7623
4.684 | 602.8056 | -0.97086 | 378.7702 | 479.2378 | 301.4028 | 12.8466 | 780.6406
4.6848 | 603.227 | -0.97106 | 378.7858 | 479.3236 | 301.6135 | 12.8535 | 780.9371
4.6855 | 603.2202 | -0.97144 | 378.8447 | 479.3814 | 301.6101 | 12.8514 | 780.9915
4.6862 | 603.2384 | -0.97182 | 378.9618 | 479.5015 | 301.6192 | 12.8498 | 781.1207
4.687 | 603.2567 | -0.9722 | 378.8348 | 479.3775 | 301.6283 | 12.8482 | 781.0059
4.6877 | 603.2498 | -0.97258 | 378.8718 | 479.4134 | 301.6249 | 12.8461 | 781.0383
4.6884 | 603.2944 | -0.97277 | 378.8482 | 479.3973 | 301.6472 | 12.8451 | 781.0445
4.689 | 603.2125 | -0.97315 | 379.0969 | 479.6323 | 301.6062 | 12.8416 | 781.2386
4.6898 | 603.2554 | -0.97354 | 379.0104 | 479.553 | 301.6277 | 12.8403 | 781.1807
4.6905 | 603.2989 | -0.97392 | 378.5887 | 479.1385 | 301.6494 | 12.8393 | 780.788
4.6913 | 603.3171 | -0.9743 | 379.0622 | 479.6151 | 301.6586 | 12.8377 | 781.2736
4.692 | 603.3109 | -0.97449 | 378.7772 | 479.3291 | 301.6555 | 12.8355 | 780.9845
4.6928 | 603.4047 | -0.97487 | 378.9117 | 479.4791 | 301.7023 | 12.8355 | 781.1815
4.6935 | 603.4984 | -0.97525 | 378.7954 | 479.3785 | 301.7492 | 12.8355 | 781.1277
4.6943 | 603.818 | -0.97563 | 378.9217 | 479.558 | 301.909 | 12.8402 | 781.467
4.695 | 603.8358 | -0.97602 | 378.9572 | 479.5965 | 301.9179 | 12.8384 | 781.5144
4.6957 | 603.8042 | -0.9764 | 379.0797 | 479.7137 | 301.9021 | 12.836 | 781.6158
4.6964 | 603.7974 | -0.97678 | 379.0142 | 479.6471 | 301.8987 | 12.8339 | 781.5458
4.6971 | 603.6395 | -0.97716 | 379.0243 | 479.6309 | 301.8198 | 12.8286 | 781.4506
4.6978 | 602.9277 | -0.97773 | 378.8316 | 479.3195 | 301.4638 | 12.8116 | 780.7834
4.6985 | 603.0214 | -0.97811 | 378.9529 | 479.4565 | 301.5107 | 12.8117 | 780.9672
4.6992 | 602.9894 | -0.9785 | 378.78 | 479.2782 | 301.4947 | 12.8091 | 780.7729
4.6999 | 603.0591 | -0.97869 | 378.7991 | 479.3089 | 301.5295 | 12.8086 | 780.8385
4.7006 | 603.0511 | -0.97926 | 378.698 | 479.2065 | 301.5255 | 12.8065 | 780.7321
4.7013 | 602.9955 | -0.97945 | 378.8032 | 479.3024 | 301.4977 | 12.8035 | 780.8002
4.702 | 602.9886 | -0.97983 | 378.6196 | 479.1177 | 301.4943 | 12.8014 | 780.612
4.7029 | 603.2323 | -0.98021 | 378.816 | 479.3547 | 301.6161 | 12.8043 | 780.9709
4.7036 | 603.2254 | -0.98059 | 378.9828 | 479.5204 | 301.6127 | 12.8022 | 781.1331
4.7043 | 603.119 | -0.98078 | 378.7362 | 479.256 | 301.5595 | 12.798 | 780.8155
4.705 | 603.1122 | -0.98117 | 378.7392 | 479.2579 | 301.5561 | 12.7959 | 780.814
4.7057 | 603.0801 | -0.98155 | 378.8569 | 479.3703 | 301.5401 | 12.7933 | 780.9103
4.7066 | 603.1981 | -0.98193 | 378.9029 | 479.4359 | 301.599 | 12.7934 | 781.035
4.7073 | 603.2426 | -0.98212 | 378.852 | 479.3924 | 301.6213 | 12.7924 | 781.0137
4.708 | 603.2872 | -0.98231 | 378.7286 | 479.2765 | 301.6436 | 12.7914 | 780.9201
4.7087 | 603.3557 | -0.98269 | 378.7212 | 479.2805 | 301.6779 | 12.7909 | 780.9583
4.7094 | 603.5009 | -0.98288 | 378.9281 | 479.5115 | 301.7504 | 12.7921 | 781.262
4.7101 | 603.4441 | -0.98326 | 379.0516 | 479.6257 | 301.7221 | 12.7891 | 781.3477
4.7109 | 603.5134 | -0.98346 | 378.8993 | 479.4849 | 301.7567 | 12.7885 | 781.2416
4.7116 | 603.6322 | -0.98384 | 379.1872 | 479.7926 | 301.8161 | 12.789 | 781.6087
4.7124 | 603.8523 | -0.98403 | 378.992 | 479.6341 | 301.9262 | 12.7916 | 781.5602
4.7131 | 603.9723 | -0.98422 | 379.0125 | 479.6746 | 301.9862 | 12.7922 | 781.6607
4.7137 | 603.2622 | -0.9846 | 378.8916 | 479.4353 | 301.6311 | 12.7756 | 781.0664
4.7144 | 603.3811 | -0.98498 | 379.186 | 479.7495 | 301.6905 | 12.7761 | 781.4401
4.7151 | 603.6268 | -0.98517 | 378.9151 | 479.5196 | 301.8134 | 12.7794 | 781.333
4.7158 | 603.6702 | -0.98555 | 379.2495 | 479.8612 | 301.8351 | 12.7784 | 781.6963
4.7165 | 603.6896 | -0.98574 | 379.205 | 479.8199 | 301.8448 | 12.7769 | 781.6647
4.7173 | 603.7325 | -0.98613 | 378.9803 | 479.6024 | 301.8663 | 12.7756 | 781.4686
4.718 | 603.9272 | -0.98651 | 379.0592 | 479.7137 | 301.9636 | 12.778 | 781.6773
4.7187 | 603.8947 | -0.98689 | 379.1722 | 479.8214 | 301.9474 | 12.7752 | 781.7687
4.7194 | 603.9386 | -0.98727 | 379.2899 | 479.9463 | 301.9693 | 12.7744 | 781.9156
4.7201 | 603.9065 | -0.98765 | 379.2835 | 479.9346 | 301.9533 | 12.7718 | 781.8878
4.721 | 604.149 | -0.98822 | 379.2771 | 479.9686 | 302.0745 | 12.7746 | 782.0431
4.7217 | 604.1684 | -0.98842 | 379.2209 | 479.9156 | 302.0842 | 12.7731 | 781.9998
4.7225 | 604.1862 | -0.9888 | 379.1319 | 479.8296 | 302.0931 | 12.7713 | 781.9227
4.7232 | 604.129 | -0.98918 | 379.3366 | 480.0248 | 302.0645 | 12.7682 | 782.0893
4.7239 | 604.2741 | -0.98937 | 379.3087 | 480.0211 | 302.1371 | 12.7693 | 782.1581
4.7245 | 604.2677 | -0.98975 | 379.177 | 479.8882 | 302.1338 | 12.7674 | 782.0221
4.7253 | 604.3357 | -0.99013 | 379.2966 | 480.0193 | 302.1679 | 12.7667 | 782.1871
4.726 | 604.3791 | -0.99051 | 379.3481 | 480.078 | 302.1896 | 12.7657 | 782.2675
4.7268 | 604.3974 | -0.9909 | 379.2445 | 479.9774 | 302.1987 | 12.7642 | 782.1761
4.7275 | 604.3402 | -0.99128 | 379.1227 | 479.8461 | 302.1701 | 12.761 | 782.0162
4.7281 | 603.6298 | -0.99166 | 378.7226 | 479.3276 | 301.8149 | 12.7443 | 781.1425
4.7288 | 603.7486 | -0.99204 | 378.838 | 479.4628 | 301.8743 | 12.7448 | 781.3371
4.7297 | 604.1442 | -0.99223 | 379.173 | 479.8637 | 302.0721 | 12.7509 | 781.9358
4.7303 | 604.0372 | -0.99261 | 379.2138 | 479.8867 | 302.0186 | 12.7469 | 781.9053
4.7311 | 604.1045 | -0.99319 | 378.8876 | 479.5717 | 302.0523 | 12.7464 | 781.6239
4.7318 | 604.0222 | -0.99357 | 378.8275 | 479.4979 | 302.0111 | 12.7427 | 781.509
4.7325 | 604.0405 | -0.99395 | 378.963 | 479.6364 | 302.0202 | 12.7412 | 781.6567
4.7332 | 603.9833 | -0.99433 | 378.979 | 479.6428 | 301.9916 | 12.738 | 781.6345
4.7339 | 603.9512 | -0.99471 | 379.1273 | 479.7858 | 301.9756 | 12.7354 | 781.7614
4.7346 | 603.8198 | -0.9949 | 378.7882 | 479.4248 | 301.9099 | 12.7307 | 781.3347
4.7354 | 603.9889 | -0.99528 | 379.1235 | 479.7883 | 301.9944 | 12.7324 | 781.7828
4.7361 | 603.9317 | -0.99567 | 379.218 | 479.8732 | 301.9658 | 12.7292 | 781.8391
4.7368 | 603.9751 | -0.99605 | 379.3435 | 480.006 | 301.9875 | 12.7282 | 781.9936
4.7375 | 603.8425 | -0.99643 | 379.2315 | 479.8719 | 301.9212 | 12.7235 | 781.7932
4.7382 | 603.9624 | -0.99662 | 379.288 | 479.9484 | 301.9812 | 12.7241 | 781.9296
4.7391 | 604.2551 | -0.99719 | 379.3198 | 480.0289 | 302.1275 | 12.728 | 782.1565
4.7399 | 604.2226 | -0.99757 | 379.029 | 479.7328 | 302.1113 | 12.7252 | 781.8441
4.7406 | 604.2157 | -0.99795 | 379.2154 | 479.918 | 302.1078 | 12.7231 | 782.0259
4.7412 | 604.2093 | -0.99834 | 379.1985 | 479.9 | 302.1046 | 12.7213 | 782.0047
4.7419 | 604.2024 | -0.99872 | 379.0982 | 479.7986 | 302.1012 | 12.7192 | 781.8998
4.7427 | 604.1447 | -0.9991 | 378.9861 | 479.6769 | 302.0724 | 12.7159 | 781.7492
4.7433 | 603.8874 | -0.99948 | 378.9427 | 479.5906 | 301.9437 | 12.7089 | 781.5343
4.7441 | 604.056 | -0.99986 | 379.2614 | 479.9374 | 302.028 | 12.7104 | 781.9654
4.7449 | 604.0235 | -1.0002 | 379.073 | 479.7435 | 302.0117 | 12.7076 | 781.7553
4.7455 | 604.0673 | -1.0006 | 379.0382 | 479.7161 | 302.0337 | 12.7068 | 781.7497
4.7463 | 603.9845 | -1.001 | 378.927 | 479.5911 | 301.9923 | 12.7029 | 781.5833
4.747 | 603.9776 | -1.0014 | 378.8255 | 479.4884 | 301.9888 | 12.7008 | 781.4772
4.7477 | 604.0964 | -1.0018 | 379.0031 | 479.6858 | 302.0482 | 12.7014 | 781.734
4.7484 | 603.5119 | -1.0022 | 379.16 | 479.7454 | 301.756 | 12.6874 | 781.5013
4.7492 | 603.5297 | -1.0025 | 378.7127 | 479.3009 | 301.7648 | 12.6857 | 781.0658
4.7499 | 603.6233 | -1.0029 | 379.1612 | 479.7651 | 301.8117 | 12.6857 | 781.5767
4.7507 | 603.7165 | -1.0033 | 378.9512 | 479.5707 | 301.8583 | 12.6856 | 781.4289
4.7512 | 603.6363 | -1.0035 | 378.7415 | 479.3475 | 301.8181 | 12.6824 | 781.1657
4.7521 | 603.8295 | -1.0039 | 379.1455 | 479.7838 | 301.9148 | 12.6841 | 781.6985
4.7527 | 603.723 | -1.0043 | 379.2199 | 479.8404 | 301.8615 | 12.6804 | 781.7019
4.7535 | 603.7419 | -1.0044 | 379.1319 | 479.7556 | 301.871 | 12.6787 | 781.6265
4.7542 | 603.6848 | -1.0048 | 379.15 | 479.7641 | 301.8424 | 12.6756 | 781.6065
4.755 | 603.7025 | -1.0052 | 379.2779 | 479.895 | 301.8513 | 12.6738 | 781.7462
4.7556 | 603.8732 | -1.0054 | 379.162 | 479.8075 | 301.9366 | 12.6757 | 781.7441
4.7564 | 603.8658 | -1.0058 | 378.8211 | 479.4654 | 301.9329 | 12.6735 | 781.3983
4.7572 | 604.2103 | -1.0062 | 379.0753 | 479.777 | 302.1051 | 12.6786 | 781.8822
4.7579 | 604.2525 | -1.0067 | 379.139 | 479.8477 | 302.1262 | 12.6776 | 781.974
4.7586 | 604.1199 | -1.0071 | 379.2702 | 479.9569 | 302.06 | 12.6729 | 782.0168
4.7593 | 604.1142 | -1.0073 | 379.112 | 479.7977 | 302.0571 | 12.6709 | 781.8548
4.76 | 604.1073 | -1.0077 | 379.3097 | 479.9942 | 302.0536 | 12.6688 | 782.0479
4.7608 | 604.1758 | -1.0081 | 378.9259 | 479.6219 | 302.0879 | 12.6683 | 781.7098
4.7616 | 604.117 | -1.0086 | 379.0243 | 479.7105 | 302.0585 | 12.665 | 781.769
4.7622 | 604.0854 | -1.009 | 378.9825 | 479.6634 | 302.0427 | 12.6626 | 781.7061
4.763 | 604.1546 | -1.0092 | 379.0892 | 479.7816 | 302.0773 | 12.662 | 781.8589
4.7636 | 604.0476 | -1.0096 | 378.8982 | 479.5728 | 302.0238 | 12.658 | 781.5966
4.7643 | 604.0407 | -1.01 | 378.9318 | 479.6053 | 302.0204 | 12.656 | 781.6256
4.7651 | 604.0601 | -1.0102 | 379.1788 | 479.8555 | 302.0301 | 12.6545 | 781.8855
4.7658 | 603.6747 | -1.0107 | 379.093 | 479.7055 | 301.8374 | 12.6443 | 781.5428
4.7665 | 603.6945 | -1.0109 | 379.1322 | 479.748 | 301.8473 | 12.643 | 781.5952
4.7673 | 603.8631 | -1.0113 | 378.7279 | 479.3717 | 301.9315 | 12.6445 | 781.3033
4.7679 | 603.7561 | -1.0117 | 379.1575 | 479.7836 | 301.8781 | 12.6405 | 781.6616
4.7686 | 603.723 | -1.0123 | 379.0021 | 479.6226 | 301.8615 | 12.6379 | 781.4841
4.7693 | 603.7428 | -1.0125 | 379.0947 | 479.7185 | 301.8714 | 12.6366 | 781.5899
4.7701 | 603.6852 | -1.0128 | 378.7387 | 479.3529 | 301.8426 | 12.6333 | 781.1955
4.7708 | 603.6532 | -1.0132 | 379.0407 | 479.6496 | 301.8266 | 12.6308 | 781.4762
4.7715 | 603.7479 | -1.0134 | 379.0678 | 479.6925 | 301.874 | 12.6309 | 781.5664
4.7722 | 603.6908 | -1.0138 | 378.6506 | 479.2657 | 301.8454 | 12.6278 | 781.1111
4.7729 | 603.6839 | -1.0142 | 378.9648 | 479.5787 | 301.8419 | 12.6257 | 781.4207
4.7736 | 603.7535 | -1.0144 | 379.3028 | 479.9283 | 301.8767 | 12.6253 | 781.8051
4.7744 | 603.822 | -1.0147 | 379.0985 | 479.7355 | 301.911 | 12.6248 | 781.6465
4.7753 | 604.1665 | -1.0149 | 378.9113 | 479.6058 | 302.0833 | 12.6296 | 781.689
4.776 | 604.211 | -1.0151 | 379.354 | 480.0558 | 302.1055 | 12.6286 | 782.1613
4.7767 | 604.2548 | -1.0155 | 379.391 | 480.1001 | 302.1274 | 12.6279 | 782.2275
4.7774 | 604.2982 | -1.0159 | 379.4509 | 480.1673 | 302.1491 | 12.6269 | 782.3164
4.7781 | 604.2913 | -1.0163 | 379.0883 | 479.8035 | 302.1456 | 12.6248 | 781.9492
4.7789 | 604.3832 | -1.0168 | 379.195 | 479.9255 | 302.1916 | 12.6247 | 782.1171
4.7796 | 604.3775 | -1.017 | 379.1798 | 479.9093 | 302.1887 | 12.6227 | 782.0981
4.7803 | 604.245 | -1.0174 | 379.1899 | 479.8974 | 302.1225 | 12.618 | 782.0199
4.781 | 604.4139 | -1.0178 | 379.3332 | 480.0689 | 302.207 | 12.6196 | 782.2758
4.7818 | 604.4077 | -1.018 | 379.3385 | 480.0731 | 302.2038 | 12.6174 | 782.277
4.7825 | 604.3259 | -1.0184 | 379.251 | 479.9719 | 302.1629 | 12.614 | 782.1349
4.783 | 603.6668 | -1.0187 | 379.165 | 479.7761 | 301.8334 | 12.5987 | 781.6095
4.7838 | 604.0362 | -1.0191 | 379.2597 | 479.9324 | 302.0181 | 12.6044 | 781.9505
4.7846 | 604.1556 | -1.0193 | 379.1067 | 479.7993 | 302.0778 | 12.6048 | 781.8771
4.7853 | 604.1236 | -1.0197 | 379.1996 | 479.8869 | 302.0618 | 12.6023 | 781.9487
4.786 | 604.1171 | -1.0201 | 379.3151 | 480.0013 | 302.0586 | 12.6004 | 782.0598
4.7867 | 604.1856 | -1.0205 | 379.2842 | 479.9818 | 302.0928 | 12.6 | 782.0746
4.7874 | 604.2038 | -1.0208 | 379.0804 | 479.781 | 302.1019 | 12.5985 | 781.8829
4.7881 | 604.2471 | -1.0212 | 379.2425 | 479.9504 | 302.1236 | 12.5975 | 782.0739
4.7888 | 604.166 | -1.0214 | 378.9856 | 479.6799 | 302.083 | 12.5939 | 781.7629
4.7895 | 604.2585 | -1.022 | 379.3547 | 480.0644 | 302.1292 | 12.594 | 782.1937
4.7904 | 604.3271 | -1.0222 | 379.0986 | 479.8198 | 302.1636 | 12.5931 | 781.9833
4.7911 | 604.3453 | -1.0226 | 379.2698 | 479.9941 | 302.1727 | 12.5916 | 782.1667
4.7917 | 604.3645 | -1.0229 | 378.9895 | 479.7169 | 302.1822 | 12.5905 | 781.8992
4.7924 | 604.2822 | -1.0233 | 379.0794 | 479.7931 | 302.1411 | 12.5869 | 781.9342
4.7933 | 604.6009 | -1.0237 | 379.2358 | 480.0027 | 302.3005 | 12.5913 | 782.3031
4.794 | 604.5187 | -1.0241 | 379.1455 | 479.8986 | 302.2593 | 12.5877 | 782.158
4.7948 | 604.5878 | -1.0243 | 379.4529 | 480.2175 | 302.2939 | 12.5871 | 782.5114
4.7955 | 604.6311 | -1.0247 | 379.3513 | 480.1231 | 302.3155 | 12.5861 | 782.4387
4.7961 | 604.5995 | -1.025 | 379.493 | 480.2596 | 302.2998 | 12.5838 | 782.5593
4.7969 | 604.6424 | -1.0254 | 379.4661 | 480.2398 | 302.3212 | 12.5826 | 782.561
4.7976 | 604.7371 | -1.0256 | 379.2481 | 480.0376 | 302.3685 | 12.5827 | 782.4062
4.7983 | 604.7553 | -1.026 | 379.5218 | 480.3143 | 302.3776 | 12.5812 | 782.692
4.7991 | 604.697 | -1.0266 | 379.5582 | 480.341 | 302.3485 | 12.5781 | 782.6895
4.7998 | 604.7906 | -1.027 | 379.4071 | 480.2055 | 302.3953 | 12.5782 | 782.6008
4.8005 | 604.6821 | -1.0275 | 379.3845 | 480.1648 | 302.341 | 12.574 | 782.5059
4.8012 | 604.5998 | -1.0279 | 379.2339 | 480.0005 | 302.2999 | 12.5705 | 782.3004
4.802 | 604.5924 | -1.0283 | 379.6554 | 480.4208 | 302.2962 | 12.5682 | 782.717
4.8027 | 604.8367 | -1.0287 | 379.5549 | 480.361 | 302.4183 | 12.5715 | 782.7794
4.8034 | 603.9262 | -1.0291 | 379.0484 | 479.7028 | 301.9631 | 12.5508 | 781.6659
4.8041 | 603.9193 | -1.0294 | 378.8823 | 479.5355 | 301.9596 | 12.5488 | 781.4952
4.8047 | 603.9391 | -1.0296 | 379.2719 | 479.9284 | 301.9695 | 12.5475 | 781.898
4.8055 | 604.0071 | -1.03 | 379.1987 | 479.8665 | 302.0035 | 12.5469 | 781.8701
4.8061 | 604.0018 | -1.0302 | 379.2427 | 479.9097 | 302.0009 | 12.5451 | 781.9106
4.8069 | 604.0948 | -1.0306 | 379.2603 | 479.9428 | 302.0474 | 12.545 | 781.9902
4.8077 | 604.1884 | -1.031 | 379.058 | 479.7561 | 302.0942 | 12.5451 | 781.8503
4.8084 | 604.1564 | -1.0313 | 379.1461 | 479.8388 | 302.0782 | 12.5425 | 781.917
4.809 | 604.2001 | -1.0317 | 379.1289 | 479.829 | 302.1001 | 12.5418 | 781.929
4.8098 | 604.1928 | -1.0321 | 379.4451 | 480.1439 | 302.0964 | 12.5395 | 782.2403
4.8105 | 604.187 | -1.0323 | 379.2254 | 479.9232 | 302.0935 | 12.5376 | 782.0167
4.8113 | 604.5061 | -1.0327 | 379.3179 | 480.0689 | 302.253 | 12.5421 | 782.322
4.812 | 604.4238 | -1.0331 | 379.4199 | 480.1572 | 302.2119 | 12.5386 | 782.3691
4.8127 | 604.3679 | -1.0332 | 379.0667 | 479.7946 | 302.1839 | 12.5355 | 781.9786
4.8136 | 604.4605 | -1.0336 | 379.367 | 480.1104 | 302.2302 | 12.5352 | 782.3407
4.8142 | 604.5042 | -1.034 | 379.4193 | 480.17 | 302.2521 | 12.5345 | 782.4221
4.815 | 604.5984 | -1.0342 | 379.2994 | 480.0658 | 302.2992 | 12.5344 | 782.365
4.8157 | 604.6669 | -1.0346 | 379.465 | 480.2428 | 302.3334 | 12.5339 | 782.5763
4.8163 | 604.6369 | -1.0348 | 379.4914 | 480.2643 | 302.3185 | 12.5318 | 782.5827
4.8172 | 604.8288 | -1.0353 | 379.5537 | 480.3585 | 302.4144 | 12.5336 | 782.7729
4.8178 | 604.7733 | -1.0355 | 379.6325 | 480.428 | 302.3866 | 12.5307 | 782.8147
4.8186 | 604.8914 | -1.0359 | 379.566 | 480.3812 | 302.4457 | 12.5311 | 782.8269
4.8192 | 604.9101 | -1.0363 | 379.5222 | 480.3405 | 302.455 | 12.5298 | 782.7956
4.8201 | 604.5245 | -1.0369 | 379.6642 | 480.4183 | 302.2623 | 12.5196 | 782.6805
4.8207 | 604.5185 | -1.0373 | 379.329 | 480.0821 | 302.2593 | 12.518 | 782.3413
4.8214 | 604.4614 | -1.0376 | 379.436 | 480.1796 | 302.2307 | 12.515 | 782.4103
4.8221 | 604.5047 | -1.038 | 379.6264 | 480.3772 | 302.2524 | 12.514 | 782.6295
4.8228 | 604.499 | -1.0382 | 379.5177 | 480.2675 | 302.2495 | 12.512 | 782.517
4.8235 | 604.4925 | -1.0386 | 379.4535 | 480.2023 | 302.2463 | 12.5102 | 782.4485
4.8243 | 604.46 | -1.039 | 379.5211 | 480.2644 | 302.23 | 12.5075 | 782.4944
4.825 | 604.5296 | -1.0392 | 379.5382 | 480.2931 | 302.2648 | 12.5071 | 782.5579
4.8257 | 604.5227 | -1.0395 | 379.4701 | 480.2238 | 302.2613 | 12.5051 | 782.4852
4.8264 | 604.5922 | -1.0397 | 379.491 | 480.2564 | 302.2961 | 12.5047 | 782.5525
4.8271 | 604.6857 | -1.0401 | 379.5664 | 480.3474 | 302.3429 | 12.5048 | 782.6902
4.8278 | 604.6035 | -1.0405 | 379.5849 | 480.3522 | 302.3018 | 12.5012 | 782.6539
4.8286 | 604.673 | -1.0407 | 379.4842 | 480.263 | 302.3365 | 12.5008 | 782.5995
4.8293 | 604.9909 | -1.0413 | 379.6568 | 480.4886 | 302.4954 | 12.5053 | 782.9841
4.8302 | 605.0846 | -1.0415 | 379.8513 | 480.6987 | 302.5423 | 12.505 | 783.241
4.8309 | 605.0275 | -1.0418 | 379.5636 | 480.4015 | 302.5137 | 12.502 | 782.9153
4.8316 | 605.0456 | -1.0422 | 379.4763 | 480.3172 | 302.5228 | 12.5005 | 782.84
4.8323 | 605.0901 | -1.0424 | 379.4733 | 480.3216 | 302.545 | 12.4996 | 782.8667
4.8331 | 605.1836 | -1.0428 | 379.723 | 480.5869 | 302.5918 | 12.4997 | 783.1787
4.8338 | 605.2269 | -1.0432 | 379.808 | 480.6791 | 302.6134 | 12.4987 | 783.2926
4.8345 | 605.245 | -1.0436 | 379.8862 | 480.7604 | 302.6225 | 12.4973 | 783.3829
4.8352 | 605.2644 | -1.0437 | 379.6879 | 480.5653 | 302.6322 | 12.4958 | 783.1975
4.8359 | 605.2073 | -1.0441 | 379.6365 | 480.5043 | 302.6036 | 12.4928 | 783.108
4.8366 | 605.2756 | -1.0445 | 379.6853 | 480.5646 | 302.6378 | 12.4923 | 783.2024
4.8374 | 605.3703 | -1.0447 | 379.6832 | 480.5782 | 302.6851 | 12.4924 | 783.2634
4.8381 | 605.288 | -1.0451 | 379.8462 | 480.7275 | 302.644 | 12.4889 | 783.3715
4.8389 | 605.5568 | -1.0455 | 379.7578 | 480.6839 | 302.7784 | 12.4924 | 783.4623
4.8396 | 605.551 | -1.0456 | 379.7749 | 480.7001 | 302.7755 | 12.4905 | 783.4756
4.8402 | 604.7904 | -1.0462 | 379.4174 | 480.2158 | 302.3952 | 12.4731 | 782.611
4.8409 | 604.9352 | -1.0464 | 379.5687 | 480.3912 | 302.4676 | 12.4742 | 782.8588
4.8417 | 604.9781 | -1.0468 | 379.3637 | 480.1933 | 302.489 | 12.4731 | 782.6824
4.8424 | 604.9967 | -1.0472 | 379.3347 | 480.1675 | 302.4984 | 12.4718 | 782.6658
4.843 | 604.9903 | -1.0476 | 379.4452 | 480.2769 | 302.4951 | 12.47 | 782.7721
4.8438 | 605.008 | -1.0479 | 379.4416 | 480.2763 | 302.504 | 12.4683 | 782.7803
4.8445 | 605.1015 | -1.0483 | 379.7979 | 480.6481 | 302.5507 | 12.4684 | 783.1989
4.8452 | 605.0444 | -1.0487 | 379.6089 | 480.4496 | 302.5222 | 12.4654 | 782.9718
4.8459 | 605.1378 | -1.0491 | 379.5997 | 480.456 | 302.5689 | 12.4655 | 783.0249
4.8467 | 605.0556 | -1.0495 | 379.4582 | 480.3008 | 302.5278 | 12.462 | 782.8286
4.8475 | 605.3996 | -1.0498 | 379.4964 | 480.3963 | 302.6998 | 12.467 | 783.0961
4.8481 | 605.1935 | -1.05 | 379.7852 | 480.6508 | 302.5968 | 12.4611 | 783.2475
4.8489 | 605.1359 | -1.0504 | 379.2685 | 480.1245 | 302.568 | 12.4579 | 782.6924
4.8496 | 605.1804 | -1.0506 | 379.4805 | 480.3439 | 302.5902 | 12.457 | 782.9341
4.8504 | 605.1981 | -1.051 | 379.6053 | 480.4716 | 302.599 | 12.4553 | 783.0707
4.8512 | 605.3675 | -1.0512 | 379.5231 | 480.4176 | 302.6837 | 12.4568 | 783.1014
4.8519 | 605.4359 | -1.0516 | 379.7597 | 480.6656 | 302.7179 | 12.4564 | 783.3836
4.8526 | 605.4791 | -1.0519 | 379.6158 | 480.529 | 302.7396 | 12.4554 | 783.2685
4.8532 | 605.3723 | -1.0523 | 379.6274 | 480.5227 | 302.6861 | 12.4516 | 783.2089
4.854 | 605.4664 | -1.0525 | 379.9602 | 480.8713 | 302.7332 | 12.4515 | 783.6045
4.8547 | 605.4851 | -1.0529 | 379.8235 | 480.7376 | 302.7425 | 12.4502 | 783.4802
4.8554 | 605.5032 | -1.0533 | 379.5254 | 480.4426 | 302.7516 | 12.4488 | 783.1942
4.8561 | 605.4963 | -1.0537 | 379.596 | 480.5121 | 302.7482 | 12.4468 | 783.2602
4.857 | 605.7645 | -1.054 | 379.7264 | 480.6871 | 302.8822 | 12.4501 | 783.5694
4.8577 | 605.8328 | -1.0544 | 379.6398 | 480.6119 | 302.9164 | 12.4497 | 783.5283
4.8583 | 605.0239 | -1.0548 | 379.485 | 480.3224 | 302.512 | 12.4316 | 782.8343
4.859 | 605.066 | -1.0554 | 379.5611 | 480.4054 | 302.533 | 12.4306 | 782.9384
4.8598 | 605.0838 | -1.0558 | 379.4485 | 480.2958 | 302.5419 | 12.429 | 782.8377
4.8605 | 605.1772 | -1.0561 | 379.4014 | 480.2643 | 302.5886 | 12.429 | 782.8529
4.8611 | 605.1206 | -1.0565 | 379.601 | 480.4544 | 302.5603 | 12.4262 | 783.0147
4.8618 | 605.0635 | -1.0569 | 379.671 | 480.5149 | 302.5317 | 12.4232 | 783.0467
4.8626 | 605.0075 | -1.0571 | 379.5547 | 480.3893 | 302.5038 | 12.4202 | 782.893
4.8634 | 605.2004 | -1.0575 | 379.4774 | 480.3441 | 302.6002 | 12.422 | 782.9443
4.864 | 605.0701 | -1.0577 | 379.585 | 480.4301 | 302.5351 | 12.4179 | 782.9651
4.8648 | 605.2379 | -1.058 | 379.3999 | 480.2728 | 302.6189 | 12.4191 | 782.8918
4.8656 | 605.4563 | -1.0584 | 379.5574 | 480.4668 | 302.7282 | 12.4216 | 783.1949
4.8663 | 605.4996 | -1.0588 | 379.5786 | 480.4952 | 302.7498 | 12.4207 | 783.245
4.867 | 605.2673 | -1.0592 | 379.5183 | 480.3962 | 302.6337 | 12.4143 | 783.0298
4.8678 | 605.4367 | -1.0594 | 379.3964 | 480.3025 | 302.7183 | 12.4157 | 783.0209
4.8685 | 605.4537 | -1.06 | 379.7196 | 480.6286 | 302.7269 | 12.4143 | 783.3554
4.8692 | 605.5471 | -1.0603 | 379.4692 | 480.3938 | 302.7736 | 12.4144 | 783.1673
4.87 | 605.5648 | -1.0607 | 379.6507 | 480.5782 | 302.7824 | 12.4127 | 783.3606
4.8706 | 605.4836 | -1.0611 | 379.679 | 480.5929 | 302.7418 | 12.4096 | 783.3347
4.8714 | 605.4762 | -1.0615 | 379.4411 | 480.3538 | 302.7381 | 12.4074 | 783.0919
4.872 | 605.4697 | -1.0619 | 379.4408 | 480.3525 | 302.7349 | 12.4056 | 783.0873
4.8727 | 605.4377 | -1.0622 | 379.675 | 480.5813 | 302.7189 | 12.4032 | 783.3001
4.8735 | 605.4315 | -1.0624 | 379.4276 | 480.3329 | 302.7158 | 12.401 | 783.0486
4.8743 | 605.8004 | -1.0628 | 379.5645 | 480.5312 | 302.9002 | 12.4066 | 783.4314
4.875 | 605.7935 | -1.0632 | 379.688 | 480.6535 | 302.8967 | 12.4046 | 783.5503
4.8757 | 605.7364 | -1.0636 | 379.8436 | 480.7997 | 302.8682 | 12.4016 | 783.6679
4.8764 | 605.6542 | -1.064 | 379.4225 | 480.3649 | 302.8271 | 12.3981 | 783.192
4.8772 | 605.7221 | -1.0643 | 379.8649 | 480.8185 | 302.861 | 12.3975 | 783.6796
4.8779 | 605.616 | -1.0645 | 379.4968 | 480.4328 | 302.808 | 12.3935 | 783.2408
4.8785 | 604.9566 | -1.0651 | 379.2514 | 480.0775 | 302.4783 | 12.3786 | 782.5558
4.8792 | 604.9497 | -1.0655 | 379.4567 | 480.2817 | 302.4749 | 12.3766 | 782.7565
4.88 | 605.1932 | -1.0659 | 379.3134 | 480.1789 | 302.5966 | 12.3796 | 782.7755
4.8806 | 605.1131 | -1.0661 | 379.694 | 480.5461 | 302.5565 | 12.3765 | 783.1027
4.8814 | 605.1308 | -1.0664 | 379.4699 | 480.325 | 302.5654 | 12.3749 | 782.8904
4.8821 | 605.149 | -1.0668 | 379.5787 | 480.4369 | 302.5745 | 12.3734 | 783.0114
4.8828 | 605.142 | -1.0672 | 379.5599 | 480.4169 | 302.571 | 12.3715 | 782.9879
4.8836 | 605.4858 | -1.0676 | 379.553 | 480.4673 | 302.7429 | 12.3765 | 783.2102
4.8843 | 605.3033 | -1.068 | 379.5027 | 480.3866 | 302.6517 | 12.371 | 783.0382
4.885 | 605.2713 | -1.0684 | 379.4553 | 480.3339 | 302.6357 | 12.3685 | 782.9695
4.8859 | 605.3889 | -1.0687 | 379.4627 | 480.3608 | 302.6944 | 12.3687 | 783.0553
4.8865 | 605.2586 | -1.0689 | 379.5898 | 480.4662 | 302.6293 | 12.3646 | 783.0955
4.8872 | 605.2015 | -1.0693 | 379.63 | 480.497 | 302.6008 | 12.3616 | 783.0977
4.8878 | 605.17 | -1.0697 | 379.4524 | 480.3141 | 302.585 | 12.3594 | 782.8991
4.8886 | 605.3143 | -1.0699 | 379.5617 | 480.4474 | 302.6571 | 12.3603 | 783.1046
4.8893 | 605.1819 | -1.0703 | 379.506 | 480.3697 | 302.591 | 12.3558 | 782.9606
4.8901 | 605.3501 | -1.0706 | 379.4942 | 480.3859 | 302.6751 | 12.3573 | 783.0609
4.8909 | 605.4681 | -1.071 | 379.3109 | 480.2223 | 302.7341 | 12.3577 | 782.9563
4.8915 | 605.538 | -1.0712 | 379.5472 | 480.4702 | 302.769 | 12.3575 | 783.2392
4.8924 | 605.8813 | -1.0716 | 379.3347 | 480.3149 | 302.9406 | 12.3623 | 783.2556
4.8931 | 605.9245 | -1.072 | 379.6134 | 480.6009 | 302.9623 | 12.3614 | 783.5631
4.8939 | 605.8932 | -1.0722 | 379.6357 | 480.6179 | 302.9466 | 12.3588 | 783.5645
4.8946 | 605.9369 | -1.0725 | 379.7067 | 480.6961 | 302.9684 | 12.358 | 783.6646
4.8953 | 605.8046 | -1.0729 | 379.4876 | 480.455 | 302.9023 | 12.3535 | 783.3573
4.896 | 605.7726 | -1.0733 | 379.4119 | 480.374 | 302.8863 | 12.3511 | 783.2603
4.8966 | 605.1397 | -1.0737 | 379.2755 | 480.1321 | 302.5698 | 12.3367 | 782.702
4.8973 | 605.208 | -1.0741 | 379.2179 | 480.0859 | 302.604 | 12.3363 | 782.6899
4.898 | 605.4267 | -1.0745 | 379.3719 | 480.2764 | 302.7134 | 12.339 | 782.9897
4.8987 | 605.3947 | -1.0748 | 379.3833 | 480.2825 | 302.6974 | 12.3365 | 782.9798
4.8996 | 605.4621 | -1.0752 | 379.2005 | 480.1109 | 302.7311 | 12.3357 | 782.8419
4.9002 | 605.3816 | -1.0754 | 379.4163 | 480.3132 | 302.6908 | 12.3324 | 783.004
4.9009 | 605.5256 | -1.0758 | 379.2974 | 480.2183 | 302.7628 | 12.3338 | 782.9811
4.9017 | 605.7685 | -1.0762 | 379.4119 | 480.3733 | 302.8842 | 12.3366 | 783.2576
4.9024 | 605.6875 | -1.0764 | 379.3199 | 480.2678 | 302.8437 | 12.3331 | 783.1116
4.9031 | 605.6053 | -1.0767 | 379.4345 | 480.3688 | 302.8027 | 12.3296 | 783.1714
4.9039 | 605.6497 | -1.0769 | 379.4634 | 480.4051 | 302.8249 | 12.3287 | 783.2299
4.9046 | 605.6929 | -1.0773 | 379.398 | 480.3469 | 302.8465 | 12.3278 | 783.1933
4.9053 | 605.686 | -1.0777 | 379.4287 | 480.3764 | 302.843 | 12.3259 | 783.2194
4.906 | 605.7292 | -1.0781 | 379.411 | 480.3659 | 302.8646 | 12.325 | 783.2305
4.9068 | 605.772 | -1.0785 | 379.4244 | 480.3864 | 302.886 | 12.3239 | 783.2724
4.9074 | 605.6903 | -1.0788 | 379.467 | 480.4154 | 302.8452 | 12.3206 | 783.2605
4.9081 | 605.734 | -1.0792 | 379.4307 | 480.3864 | 302.867 | 12.3198 | 783.2534
4.9089 | 605.7779 | -1.0794 | 379.5956 | 480.5585 | 302.8889 | 12.3188 | 783.4475
4.9097 | 605.8708 | -1.0798 | 379.4429 | 480.4214 | 302.9354 | 12.3187 | 783.3568
4.9104 | 605.914 | -1.0802 | 379.6023 | 480.588 | 302.957 | 12.3178 | 783.545
4.9112 | 606.3077 | -1.0806 | 379.6782 | 480.7295 | 303.1539 | 12.3238 | 783.8833
4.9119 | 606.2757 | -1.0809 | 379.6957 | 480.7417 | 303.1379 | 12.3214 | 783.8795
4.9126 | 606.2449 | -1.0811 | 379.8143 | 480.8551 | 303.1224 | 12.3189 | 783.9776
4.9133 | 606.2881 | -1.0815 | 379.6643 | 480.7124 | 303.1441 | 12.318 | 783.8564
4.914 | 606.231 | -1.0819 | 379.7351 | 480.7736 | 303.1155 | 12.3151 | 783.8891
4.9147 | 606.2241 | -1.0823 | 379.6382 | 480.6756 | 303.1121 | 12.3131 | 783.7876
4.9155 | 606.1921 | -1.0827 | 379.9359 | 480.968 | 303.0961 | 12.3107 | 784.064
4.9162 | 606.1852 | -1.083 | 379.6832 | 480.7141 | 303.0926 | 12.3087 | 783.8067
4.9168 | 605.4255 | -1.0836 | 379.5138 | 480.418 | 302.7127 | 12.2917 | 783.1308
4.9175 | 605.4949 | -1.0838 | 379.4194 | 480.3353 | 302.7475 | 12.2913 | 783.0827
4.9183 | 605.6129 | -1.0842 | 379.6576 | 480.593 | 302.8064 | 12.2917 | 783.3995
4.919 | 605.5563 | -1.0846 | 379.5467 | 480.4727 | 302.7781 | 12.289 | 783.2509
4.9198 | 605.8258 | -1.0848 | 379.5862 | 480.5572 | 302.9129 | 12.2925 | 783.4701
4.9205 | 605.869 | -1.0851 | 379.6053 | 480.5835 | 302.9345 | 12.2916 | 783.518
4.9212 | 605.9122 | -1.0855 | 379.7988 | 480.7842 | 302.9561 | 12.2907 | 783.7403
4.9219 | 605.8312 | -1.0857 | 379.3025 | 480.2744 | 302.9156 | 12.2872 | 783.19
4.9226 | 605.9246 | -1.0861 | 379.6047 | 480.5921 | 302.9623 | 12.2873 | 783.5544
4.9233 | 605.9176 | -1.0865 | 379.6457 | 480.632 | 302.9588 | 12.2854 | 783.5908
4.9241 | 606.0367 | -1.0867 | 379.556 | 480.5622 | 303.0184 | 12.2859 | 783.5805
4.9248 | 605.9551 | -1.087 | 379.5609 | 480.5534 | 302.9775 | 12.2826 | 783.531
4.9255 | 605.9994 | -1.0872 | 379.6321 | 480.632 | 302.9997 | 12.2817 | 783.6317
4.9262 | 606.1178 | -1.0876 | 379.6638 | 480.6834 | 303.0589 | 12.2823 | 783.7423
4.927 | 606.1856 | -1.088 | 379.6187 | 480.6496 | 303.0928 | 12.2818 | 783.7424
4.9276 | 606.1541 | -1.0884 | 380.0108 | 481.0364 | 303.077 | 12.2795 | 784.1135
4.9286 | 606.4465 | -1.0888 | 379.7187 | 480.7932 | 303.2233 | 12.2831 | 784.0164
4.9293 | 606.4897 | -1.0891 | 379.8204 | 480.9021 | 303.2449 | 12.2822 | 784.1469
4.93 | 606.5079 | -1.0895 | 379.6677 | 480.7523 | 303.2539 | 12.2808 | 784.0063
4.9307 | 606.4759 | -1.0899 | 379.7941 | 480.8734 | 303.2379 | 12.2784 | 784.1114
4.9314 | 606.5692 | -1.0903 | 379.5892 | 480.6841 | 303.2846 | 12.2785 | 783.9687
4.9321 | 606.6636 | -1.0905 | 379.712 | 480.8226 | 303.3318 | 12.2786 | 784.1544
4.9329 | 606.6066 | -1.0909 | 379.8689 | 480.97 | 303.3033 | 12.2757 | 784.2733
4.9336 | 606.5484 | -1.0914 | 379.7827 | 480.8741 | 303.2742 | 12.2727 | 784.1483
4.9343 | 606.5164 | -1.0918 | 379.7451 | 480.8312 | 303.2582 | 12.2703 | 784.0894
4.935 | 606.5094 | -1.0922 | 379.8046 | 480.8895 | 303.2547 | 12.2684 | 784.1442
4.9357 | 606.4285 | -1.0924 | 379.5307 | 480.6021 | 303.2142 | 12.2649 | 783.8164
4.9364 | 606.4717 | -1.0928 | 379.791 | 480.8696 | 303.2358 | 12.264 | 784.1055
4.9371 | 606.4898 | -1.0932 | 380.0028 | 481.0844 | 303.2449 | 12.2626 | 784.3293
4.9379 | 606.733 | -1.0935 | 380.0559 | 481.1781 | 303.3665 | 12.2656 | 784.5446
4.9386 | 605.9747 | -1.0939 | 379.5851 | 480.5809 | 302.9874 | 12.2486 | 783.5682
4.9393 | 606.2184 | -1.0943 | 379.6875 | 480.7239 | 303.1092 | 12.2518 | 783.8331
4.94 | 606.0611 | -1.0947 | 379.8363 | 480.8464 | 303.0305 | 12.2468 | 783.877
4.9408 | 606.2804 | -1.0949 | 379.8656 | 480.9123 | 303.1402 | 12.2493 | 784.0525
4.9414 | 606.1737 | -1.0953 | 379.5644 | 480.5933 | 303.0868 | 12.2456 | 783.6802
4.9422 | 606.2169 | -1.0956 | 379.4752 | 480.5113 | 303.1084 | 12.2447 | 783.6198
4.9429 | 606.3598 | -1.096 | 379.6607 | 480.7207 | 303.1799 | 12.2456 | 783.9006
4.9436 | 606.2531 | -1.0964 | 379.8691 | 480.9113 | 303.1266 | 12.2419 | 784.0378
4.9444 | 606.3961 | -1.0968 | 379.669 | 480.735 | 303.198 | 12.2428 | 783.9331
4.9449 | 606.2898 | -1.0972 | 379.7976 | 480.8459 | 303.1449 | 12.2392 | 783.9908
4.9458 | 606.3822 | -1.0975 | 379.8699 | 480.9336 | 303.1911 | 12.239 | 784.1247
4.9465 | 606.5507 | -1.0979 | 379.8724 | 480.9641 | 303.2753 | 12.2406 | 784.2395
4.9472 | 606.4435 | -1.0983 | 380.1112 | 481.1852 | 303.2218 | 12.2367 | 784.4069
4.9479 | 606.363 | -1.0985 | 379.9131 | 480.9736 | 303.1815 | 12.2335 | 784.1551
4.9487 | 606.3807 | -1.0989 | 379.7145 | 480.7779 | 303.1903 | 12.2319 | 783.9683
4.9494 | 606.3738 | -1.0993 | 379.6955 | 480.7578 | 303.1869 | 12.23 | 783.9447
4.9501 | 606.2917 | -1.0996 | 379.7129 | 480.7615 | 303.1458 | 12.2265 | 783.9074
4.9508 | 606.4351 | -1.1 | 379.8756 | 480.9481 | 303.2175 | 12.2277 | 784.1657
4.9515 | 606.353 | -1.1004 | 379.9203 | 480.9791 | 303.1765 | 12.2242 | 784.1556
4.9523 | 606.2715 | -1.1006 | 379.7198 | 480.7651 | 303.1358 | 12.2206 | 783.9008
4.953 | 606.4912 | -1.1008 | 380.0487 | 481.1306 | 303.2456 | 12.2233 | 784.3762
4.9538 | 606.5595 | -1.1012 | 379.8334 | 480.9266 | 303.2797 | 12.2229 | 784.2064
4.9545 | 606.6026 | -1.1015 | 379.951 | 481.0514 | 303.3013 | 12.222 | 784.3527
4.9552 | 606.721 | -1.1019 | 379.8815 | 481.0017 | 303.3605 | 12.2227 | 784.3622
4.956 | 607.0138 | -1.1023 | 380.3058 | 481.4748 | 303.5069 | 12.2264 | 784.9817
4.9568 | 606.8565 | -1.1027 | 379.8135 | 480.9563 | 303.4283 | 12.2215 | 784.3845
4.9574 | 606.825 | -1.1031 | 379.9164 | 481.0539 | 303.4125 | 12.2193 | 784.4664
4.9582 | 606.8688 | -1.1033 | 380.2914 | 481.4362 | 303.4344 | 12.2182 | 784.8706
4.9589 | 606.8368 | -1.1036 | 380.0245 | 481.164 | 303.4184 | 12.2158 | 784.5824
4.9596 | 606.806 | -1.1038 | 380.0186 | 481.1529 | 303.403 | 12.2134 | 784.5559
4.9603 | 606.8492 | -1.1042 | 380.0361 | 481.1776 | 303.4246 | 12.2125 | 784.6022
4.9608 | 606.092 | -1.1046 | 379.8848 | 480.9001 | 303.046 | 12.196 | 783.9461
4.9616 | 606.2354 | -1.105 | 379.8296 | 480.8688 | 303.1177 | 12.1972 | 783.9865
4.9623 | 606.3032 | -1.1054 | 379.6427 | 480.6932 | 303.1516 | 12.1966 | 783.8448
4.9631 | 606.3965 | -1.1057 | 379.382 | 480.448 | 303.1982 | 12.1967 | 783.6463
4.9638 | 606.4157 | -1.1059 | 379.9919 | 481.0612 | 303.2079 | 12.1953 | 784.269
4.9646 | 606.7841 | -1.1063 | 379.9219 | 481.0525 | 303.392 | 12.2008 | 784.4446
4.9653 | 606.6769 | -1.1067 | 379.7009 | 480.8138 | 303.3385 | 12.1969 | 784.1522
4.9661 | 606.6707 | -1.1069 | 379.7675 | 480.8792 | 303.3353 | 12.1949 | 784.2146
4.9667 | 606.6392 | -1.1073 | 379.886 | 480.9925 | 303.3196 | 12.1926 | 784.3121
4.9674 | 606.6322 | -1.1077 | 379.8271 | 480.9325 | 303.3161 | 12.1907 | 784.2486
4.9682 | 606.7 | -1.108 | 379.9315 | 481.0482 | 303.35 | 12.1902 | 784.3982
4.9689 | 606.5683 | -1.1084 | 379.9724 | 481.0671 | 303.2841 | 12.1859 | 784.3513
4.9696 | 606.6877 | -1.1086 | 380.0089 | 481.1236 | 303.3439 | 12.1866 | 784.4674
4.9703 | 606.6056 | -1.109 | 379.972 | 481.0729 | 303.3028 | 12.1832 | 784.3757
4.971 | 606.6237 | -1.1094 | 379.9373 | 481.0413 | 303.3119 | 12.1818 | 784.3531
4.9717 | 606.7181 | -1.1096 | 380.1304 | 481.2501 | 303.3591 | 12.1819 | 784.6091
4.9724 | 606.7374 | -1.1097 | 380.141 | 481.2639 | 303.3687 | 12.1806 | 784.6326
4.9732 | 606.7794 | -1.1103 | 379.9868 | 481.1167 | 303.3897 | 12.1797 | 784.5064
4.9741 | 607.1718 | -1.1107 | 380.165 | 481.3603 | 303.5859 | 12.1853 | 784.9462
4.9748 | 607.0897 | -1.1111 | 379.956 | 481.1377 | 303.5449 | 12.1819 | 784.6825
4.9756 | 607.0823 | -1.1115 | 380.016 | 481.1964 | 303.5412 | 12.1798 | 784.7375
4.9762 | 607.052 | -1.1117 | 380.1692 | 481.3445 | 303.526 | 12.1776 | 784.8705
4.9769 | 607.0951 | -1.112 | 380.2767 | 481.4593 | 303.5476 | 12.1767 | 785.0068
4.9777 | 607.1633 | -1.1124 | 380.0724 | 481.2663 | 303.5817 | 12.1763 | 784.8479
4.9784 | 607.2065 | -1.1128 | 379.9626 | 481.1636 | 303.6032 | 12.1755 | 784.7669
4.9791 | 607.0993 | -1.1132 | 380.2957 | 481.479 | 303.5497 | 12.1716 | 785.0286
4.9798 | 607.1675 | -1.1136 | 380.3039 | 481.4985 | 303.5838 | 12.1712 | 785.0822
4.9805 | 607.2095 | -1.1141 | 379.9319 | 481.1335 | 303.6048 | 12.1703 | 784.7382
4.9813 | 607.0769 | -1.1145 | 380.1059 | 481.2853 | 303.5384 | 12.1657 | 784.8238
4.982 | 607.0203 | -1.1149 | 379.937 | 481.1071 | 303.5102 | 12.163 | 784.6172
4.9827 | 607.0885 | -1.1153 | 379.8621 | 481.0436 | 303.5443 | 12.1626 | 784.5878
4.9835 | 607.2302 | -1.1159 | 379.9531 | 481.1581 | 303.6151 | 12.1635 | 784.7732
4.9841 | 606.3222 | -1.1162 | 379.6816 | 480.7353 | 303.1611 | 12.1437 | 783.8964
4.9848 | 606.2652 | -1.1166 | 379.5271 | 480.5713 | 303.1326 | 12.1408 | 783.7039
4.9855 | 606.4597 | -1.1168 | 379.6915 | 480.7682 | 303.2299 | 12.143 | 783.998
4.9863 | 606.5024 | -1.1172 | 379.7749 | 480.8586 | 303.2512 | 12.1419 | 784.1098
4.987 | 606.2694 | -1.1178 | 379.556 | 480.6009 | 303.1347 | 12.1357 | 783.7356
4.9877 | 606.3638 | -1.118 | 379.8059 | 480.8665 | 303.1819 | 12.1358 | 784.0484
4.9884 | 606.3068 | -1.1183 | 379.8102 | 480.8613 | 303.1534 | 12.133 | 784.0147
4.9892 | 606.3996 | -1.1187 | 379.7475 | 480.8141 | 303.1998 | 12.1329 | 784.0139
4.9898 | 606.3441 | -1.1189 | 379.6808 | 480.7382 | 303.1721 | 12.1302 | 783.9102
4.9905 | 606.3623 | -1.1193 | 379.9679 | 481.0282 | 303.1811 | 12.1289 | 784.2094
4.9913 | 606.3553 | -1.1197 | 379.7519 | 480.8112 | 303.1777 | 12.127 | 783.9888
4.9921 | 606.5721 | -1.1202 | 379.8271 | 480.9225 | 303.2861 | 12.1294 | 784.2085
4.9928 | 606.4662 | -1.1204 | 379.7961 | 480.8738 | 303.2331 | 12.1255 | 784.1069
4.9935 | 606.334 | -1.1208 | 379.7387 | 480.7944 | 303.167 | 12.1212 | 783.9614
4.9942 | 606.3522 | -1.1212 | 379.9581 | 481.0168 | 303.1761 | 12.1198 | 784.1929
4.9949 | 606.3452 | -1.1216 | 379.7778 | 480.8353 | 303.1726 | 12.1179 | 784.0079
4.9956 | 606.2648 | -1.1218 | 380.1699 | 481.214 | 303.1324 | 12.1147 | 784.3464
4.9964 | 606.3821 | -1.1222 | 379.9071 | 480.9708 | 303.1911 | 12.115 | 784.1618
4.9972 | 606.4749 | -1.1225 | 380.0295 | 481.1086 | 303.2374 | 12.1149 | 784.3461
4.9978 | 606.4434 | -1.1229 | 379.8827 | 480.9566 | 303.2217 | 12.1128 | 784.1783
4.9986 | 606.5366 | -1.1233 | 379.8089 | 480.8983 | 303.2683 | 12.1129 | 784.1666
4.9993 | 606.6309 | -1.1235 | 379.9618 | 481.067 | 303.3155 | 12.113 | 784.3824
4.9999 | 606.5994 | -1.1239 | 379.9313 | 481.0312 | 303.2997 | 12.1108 | 784.3309
5.0009 | 606.8653 | -1.1244 | 379.9717 | 481.116 | 303.4327 | 12.1139 | 784.5486
5.0016 | 606.9085 | -1.1248 | 380.0139 | 481.1653 | 303.4542 | 12.113 | 784.6196
5.0023 | 606.7513 | -1.1252 | 379.9052 | 481.0305 | 303.3757 | 12.1082 | 784.4061
5.003 | 606.7205 | -1.1254 | 379.8585 | 480.9785 | 303.3602 | 12.1058 | 784.3388
5.0037 | 606.7135 | -1.1258 | 379.7741 | 480.8931 | 303.3568 | 12.1039 | 784.2498
5.0044 | 606.7066 | -1.1262 | 379.8149 | 480.9327 | 303.3533 | 12.1021 | 784.286
5.0052 | 606.7247 | -1.1265 | 380.201 | 481.3218 | 303.3624 | 12.1007 | 784.6841
5.0059 | 606.6927 | -1.1269 | 379.654 | 480.7695 | 303.3464 | 12.0983 | 784.1158
5.0066 | 606.6608 | -1.1273 | 380.0376 | 481.1477 | 303.3304 | 12.096 | 784.4781
5.0073 | 606.6049 | -1.1275 | 380.1586 | 481.2594 | 303.3024 | 12.0931 | 784.5619
5.008 | 606.6981 | -1.1279 | 379.9337 | 481.05 | 303.349 | 12.0933 | 784.3991
5.0087 | 606.7162 | -1.1283 | 380.0858 | 481.2052 | 303.3581 | 12.0919 | 784.5633
5.0094 | 606.6346 | -1.1286 | 379.6608 | 480.7666 | 303.3173 | 12.0887 | 784.0839
5.0102 | 606.1266 | -1.129 | 379.6281 | 480.6492 | 303.0633 | 12.0767 | 783.7125
5.0109 | 606.1947 | -1.1294 | 379.7862 | 480.8187 | 303.0974 | 12.0763 | 783.916
5.0115 | 606.2634 | -1.1298 | 379.7578 | 480.8017 | 303.1317 | 12.0761 | 783.9334
5.0124 | 606.3056 | -1.1302 | 379.8134 | 480.8643 | 303.1528 | 12.0749 | 784.0171
5.013 | 606.2741 | -1.1305 | 379.9385 | 480.9841 | 303.137 | 12.0727 | 784.1212
5.0137 | 606.2432 | -1.1307 | 379.7023 | 480.7428 | 303.1216 | 12.0704 | 783.8644
5.0145 | 606.3853 | -1.1313 | 379.6533 | 480.7176 | 303.1927 | 12.0715 | 783.9102
5.0152 | 606.2043 | -1.1315 | 379.8499 | 480.884 | 303.1022 | 12.0662 | 783.9861
5.0159 | 606.2475 | -1.1319 | 379.6093 | 480.6505 | 303.1237 | 12.0653 | 783.7743
5.0166 | 606.1905 | -1.1323 | 379.9428 | 480.9745 | 303.0952 | 12.0624 | 784.0698
5.0174 | 606.3594 | -1.1325 | 379.6875 | 480.7474 | 303.1797 | 12.0639 | 783.9271
5.018 | 606.428 | -1.1328 | 379.8433 | 480.9146 | 303.214 | 12.0637 | 784.1286
5.0188 | 606.5224 | -1.133 | 380.0155 | 481.1026 | 303.2612 | 12.0639 | 784.3638
5.0195 | 606.515 | -1.1334 | 380.2055 | 481.2913 | 303.2575 | 12.0618 | 784.5488
5.0203 | 606.508 | -1.1338 | 380.0712 | 481.1559 | 303.254 | 12.06 | 784.4099
5.021 | 606.5757 | -1.1342 | 380.0433 | 481.1393 | 303.2879 | 12.0594 | 784.4271
5.0218 | 606.62 | -1.1344 | 380.2228 | 481.3261 | 303.31 | 12.0586 | 784.6361
5.0224 | 606.7637 | -1.1347 | 379.9284 | 481.0556 | 303.3818 | 12.0599 | 784.4375
5.0232 | 606.7312 | -1.1351 | 380.0491 | 481.171 | 303.3656 | 12.0574 | 784.5366
5.0239 | 606.9006 | -1.1353 | 379.9826 | 481.1327 | 303.4503 | 12.059 | 784.583
5.0246 | 606.8937 | -1.1357 | 380.1655 | 481.3145 | 303.4469 | 12.0572 | 784.7613
5.0253 | 606.9118 | -1.1361 | 380.0833 | 481.2353 | 303.4559 | 12.0558 | 784.6912
5.0261 | 606.8047 | -1.1365 | 380.0126 | 481.1468 | 303.4024 | 12.052 | 784.5491
5.0268 | 606.7978 | -1.1368 | 380.1537 | 481.2867 | 303.3989 | 12.0501 | 784.6856
5.0275 | 606.916 | -1.1372 | 380.0859 | 481.2386 | 303.458 | 12.0508 | 784.6966
5.0283 | 607.1834 | -1.1376 | 380.1618 | 481.359 | 303.5917 | 12.054 | 784.9507
5.0291 | 607.0525 | -1.1378 | 380.0609 | 481.2363 | 303.5262 | 12.0497 | 784.7626
5.0297 | 606.9709 | -1.1382 | 379.9788 | 481.1407 | 303.4855 | 12.0465 | 784.6261
5.0303 | 606.6892 | -1.1386 | 379.8234 | 480.9383 | 303.3446 | 12.0394 | 784.2829
5.0311 | 606.2068 | -1.1389 | 379.7732 | 480.8077 | 303.1034 | 12.0281 | 783.9111
5.0318 | 606.3249 | -1.1393 | 379.9938 | 481.048 | 303.1625 | 12.0287 | 784.2104
5.0325 | 606.343 | -1.1397 | 380.0853 | 481.1425 | 303.1715 | 12.0274 | 784.314
5.0332 | 606.4112 | -1.1401 | 379.8539 | 480.9224 | 303.2056 | 12.027 | 784.128
5.0339 | 606.4293 | -1.1405 | 379.7473 | 480.8188 | 303.2146 | 12.0257 | 784.0335
5.0346 | 606.3723 | -1.1408 | 379.9326 | 480.9946 | 303.1861 | 12.0228 | 784.1808
5.0353 | 606.3658 | -1.1412 | 379.8839 | 480.9449 | 303.1829 | 12.0212 | 784.1278
5.0361 | 606.4585 | -1.1416 | 379.7547 | 480.8311 | 303.2292 | 12.0211 | 784.0604
5.0369 | 606.6758 | -1.142 | 379.8203 | 480.9329 | 303.3379 | 12.0234 | 784.2708
5.0376 | 606.5693 | -1.1424 | 379.673 | 480.7678 | 303.2846 | 12.0197 | 784.0525
5.0383 | 606.4873 | -1.1428 | 379.9108 | 480.992 | 303.2436 | 12.0164 | 784.2357
5.039 | 606.4314 | -1.1429 | 379.7912 | 480.8631 | 303.2157 | 12.0136 | 784.0788
5.0397 | 606.4245 | -1.1433 | 379.5382 | 480.6089 | 303.2122 | 12.0117 | 783.8212
5.0404 | 606.3687 | -1.1435 | 379.812 | 480.8734 | 303.1843 | 12.0089 | 784.0578
5.0412 | 606.4613 | -1.1439 | 379.4811 | 480.558 | 303.2307 | 12.0089 | 783.7886
5.0418 | 606.4565 | -1.1441 | 379.6709 | 480.7469 | 303.2282 | 12.0074 | 783.9752
5.0426 | 606.4741 | -1.1445 | 379.7244 | 480.8034 | 303.237 | 12.0059 | 784.0405
5.0433 | 606.4421 | -1.1449 | 379.7689 | 480.8426 | 303.2211 | 12.0036 | 784.0636
5.0442 | 606.6856 | -1.145 | 379.847 | 480.9613 | 303.3428 | 12.0063 | 784.3041
5.0447 | 606.6045 | -1.1454 | 379.8272 | 480.928 | 303.3023 | 12.0034 | 784.2302
5.0455 | 606.5476 | -1.1458 | 379.9619 | 481.0532 | 303.2738 | 12.0005 | 784.327
5.0464 | 606.9657 | -1.146 | 380.18 | 481.341 | 303.4829 | 12.0066 | 784.8238
5.0471 | 607.0088 | -1.1464 | 380.2925 | 481.4606 | 303.5044 | 12.0058 | 784.965
5.0478 | 607.0781 | -1.1466 | 380.2373 | 481.4169 | 303.539 | 12.0054 | 784.956
5.0485 | 607.0461 | -1.147 | 379.9666 | 481.1409 | 303.523 | 12.0031 | 784.664
5.0492 | 607.1404 | -1.1471 | 380.0525 | 481.2426 | 303.5702 | 12.0033 | 784.8128
5.0499 | 607.1339 | -1.1475 | 379.8931 | 481.082 | 303.5669 | 12.0016 | 784.649
5.0507 | 607.3016 | -1.1479 | 380.0639 | 481.2808 | 303.6508 | 12.0031 | 784.9316
5.0514 | 607.2708 | -1.1481 | 380.0286 | 481.2404 | 303.6354 | 12.0007 | 784.8758
5.0521 | 607.3389 | -1.1485 | 380.0503 | 481.2734 | 303.6694 | 12.0004 | 784.9429
5.0528 | 607.357 | -1.1489 | 380.1352 | 481.3614 | 303.6785 | 11.999 | 785.0399
5.0535 | 607.4501 | -1.1492 | 380.1041 | 481.3457 | 303.725 | 11.9992 | 785.0708
5.0543 | 607.3692 | -1.1494 | 380.1247 | 481.3529 | 303.6846 | 11.9959 | 785.0375
5.055 | 607.4373 | -1.1498 | 380.0076 | 481.2472 | 303.7187 | 11.9955 | 784.9658
5.0558 | 607.6801 | -1.1502 | 380.0925 | 481.3725 | 303.84 | 11.9985 | 785.2126
5.0565 | 607.5992 | -1.1504 | 380.1917 | 481.4582 | 303.7996 | 11.9952 | 785.2578
5.0572 | 607.6412 | -1.151 | 380.2038 | 481.4773 | 303.8206 | 11.9943 | 785.2979
5.0579 | 607.6592 | -1.1513 | 380.0191 | 481.2956 | 303.8296 | 11.993 | 785.1252
5.0586 | 607.6784 | -1.1515 | 380.1771 | 481.4568 | 303.8392 | 11.9916 | 785.296
5.0593 | 607.5964 | -1.1519 | 379.8058 | 481.0719 | 303.7982 | 11.9883 | 784.8701
5.0601 | 607.6145 | -1.1523 | 380.1348 | 481.4038 | 303.8072 | 11.987 | 785.2111
5.0608 | 607.6087 | -1.1525 | 380.2441 | 481.5122 | 303.8043 | 11.9852 | 785.3166
5.0615 | 607.6268 | -1.1529 | 380.2938 | 481.5649 | 303.8134 | 11.9838 | 785.3783
5.0621 | 606.9426 | -1.1536 | 379.7507 | 480.9078 | 303.4713 | 11.9688 | 784.3791
5.0628 | 606.9368 | -1.1538 | 379.8589 | 481.015 | 303.4684 | 11.967 | 784.4834
5.0636 | 607.0288 | -1.1544 | 380.046 | 481.2175 | 303.5144 | 11.9671 | 784.7319
5.0644 | 607.2965 | -1.1548 | 379.8131 | 481.0292 | 303.6483 | 11.9705 | 784.6774
5.0651 | 607.1907 | -1.155 | 380.0737 | 481.2721 | 303.5953 | 11.9668 | 784.8675
5.0658 | 607.1087 | -1.1553 | 380.1445 | 481.3292 | 303.5543 | 11.9635 | 784.8836
5.0665 | 607.2018 | -1.1557 | 380.1683 | 481.3686 | 303.6009 | 11.9636 | 784.9695
5.0672 | 607.1209 | -1.1559 | 380.0189 | 481.2058 | 303.5605 | 11.9603 | 784.7662
5.068 | 607.2886 | -1.1563 | 380.1038 | 481.3186 | 303.6443 | 11.9618 | 784.9629
5.0686 | 607.2082 | -1.1565 | 380.0999 | 481.3013 | 303.6041 | 11.9587 | 784.9054
5.0694 | 607.1763 | -1.1569 | 379.9213 | 481.1173 | 303.5881 | 11.9563 | 784.7055
5.0701 | 607.2444 | -1.1573 | 380.0574 | 481.2648 | 303.6222 | 11.956 | 784.887
5.0708 | 607.1635 | -1.1574 | 380.076 | 481.27 | 303.5818 | 11.9527 | 784.8517
5.0715 | 607.2305 | -1.158 | 379.9847 | 481.1897 | 303.6152 | 11.9523 | 784.805
5.0722 | 607.3486 | -1.1584 | 380.2063 | 481.4311 | 303.6743 | 11.953 | 785.1054
5.073 | 607.4924 | -1.1586 | 380.3968 | 481.6455 | 303.7462 | 11.954 | 785.3917
5.0739 | 607.5345 | -1.159 | 380.3579 | 481.6137 | 303.7673 | 11.9528 | 785.3809
5.0744 | 607.4796 | -1.1592 | 380.1897 | 481.4363 | 303.7398 | 11.9503 | 785.1761
5.0752 | 607.4977 | -1.1595 | 380.257 | 481.5066 | 303.7488 | 11.949 | 785.2555
5.0758 | 607.4412 | -1.1599 | 380.3347 | 481.5749 | 303.7206 | 11.9464 | 785.2955
5.0767 | 607.5329 | -1.1603 | 380.1334 | 481.3888 | 303.7664 | 11.946 | 785.1553
5.0775 | 607.6271 | -1.1605 | 380.1997 | 481.4708 | 303.8135 | 11.9462 | 785.2844
5.0782 | 607.7452 | -1.1609 | 380.3805 | 481.6714 | 303.8726 | 11.9468 | 785.544
5.0789 | 607.8382 | -1.1613 | 380.2596 | 481.566 | 303.9191 | 11.947 | 785.4851
5.0796 | 607.7574 | -1.1615 | 380.5628 | 481.8557 | 303.8787 | 11.9437 | 785.7344
5.0803 | 607.8505 | -1.1618 | 380.5747 | 481.8831 | 303.9252 | 11.9438 | 785.8084
5.081 | 607.8435 | -1.1622 | 380.2352 | 481.5425 | 303.9218 | 11.942 | 785.4642
5.0817 | 607.9871 | -1.1626 | 380.5967 | 481.9278 | 303.9935 | 11.9433 | 785.9214
5.0825 | 608.1554 | -1.1628 | 380.3392 | 481.6984 | 304.0777 | 11.9446 | 785.7761
5.0832 | 608.0484 | -1.1632 | 380.1802 | 481.5216 | 304.0242 | 11.9408 | 785.5458
5.084 | 608.1165 | -1.1635 | 380.4244 | 481.7771 | 304.0582 | 11.9405 | 785.8354
5.0847 | 608.0856 | -1.1637 | 380.222 | 481.5696 | 304.0428 | 11.9382 | 785.6124
5.0854 | 608.1287 | -1.1641 | 380.1418 | 481.4965 | 304.0643 | 11.9374 | 785.5609
5.0861 | 608.1217 | -1.1645 | 380.259 | 481.6127 | 304.0609 | 11.9356 | 785.6735
5.0868 | 608.0902 | -1.1649 | 380.3042 | 481.6526 | 304.0451 | 11.9334 | 785.6977
5.0875 | 608.1328 | -1.1653 | 380.4388 | 481.7943 | 304.0664 | 11.9324 | 785.8607
5.0883 | 608.1509 | -1.1656 | 380.366 | 481.7244 | 304.0754 | 11.9311 | 785.7999
5.0888 | 607.4198 | -1.166 | 380.0948 | 481.3314 | 303.7099 | 11.9154 | 785.0413
5.0896 | 607.5362 | -1.1666 | 379.9993 | 481.2553 | 303.7681 | 11.9158 | 785.0234
5.0903 | 607.5804 | -1.1668 | 380.1284 | 481.3918 | 303.7902 | 11.915 | 785.182
5.0911 | 607.873 | -1.1672 | 379.8901 | 481.2023 | 303.9365 | 11.9189 | 785.1388
5.0918 | 607.7649 | -1.1677 | 379.9714 | 481.2656 | 303.8825 | 11.9151 | 785.148
5.0926 | 607.7841 | -1.1679 | 380.2676 | 481.565 | 303.8921 | 11.9138 | 785.457
5.0933 | 607.7521 | -1.1683 | 380.1985 | 481.4906 | 303.8761 | 11.9115 | 785.3666
5.094 | 607.7702 | -1.1687 | 380.0752 | 481.3702 | 303.8851 | 11.9102 | 785.2553
5.0947 | 607.7144 | -1.1689 | 380.2877 | 481.5734 | 303.8572 | 11.9074 | 785.4306
5.0954 | 607.6574 | -1.1693 | 380.1513 | 481.4275 | 303.8287 | 11.9046 | 785.2562
5.0961 | 607.7509 | -1.1697 | 380.1338 | 481.4257 | 303.8755 | 11.905 | 785.3011
5.0969 | 607.8431 | -1.17 | 380.2597 | 481.5668 | 303.9215 | 11.9048 | 785.4884
5.0976 | 607.7377 | -1.1702 | 380.1609 | 481.4506 | 303.8689 | 11.9012 | 785.3194
5.0982 | 607.6551 | -1.1708 | 380.1376 | 481.4134 | 303.8275 | 11.8981 | 785.241
5.099 | 607.7238 | -1.171 | 380.2961 | 481.5834 | 303.8619 | 11.8976 | 785.4453
5.0998 | 607.8152 | -1.1716 | 379.9557 | 481.2582 | 303.9076 | 11.8975 | 785.1658
5.1005 | 607.8083 | -1.1719 | 380.2495 | 481.5508 | 303.9041 | 11.8957 | 785.455
5.1012 | 607.8513 | -1.1723 | 380.259 | 481.5676 | 303.9257 | 11.8949 | 785.4932
5.1021 | 607.7434 | -1.1727 | 380.2774 | 481.568 | 303.8717 | 11.8908 | 785.4397
5.1028 | 607.8126 | -1.1729 | 380.3153 | 481.6174 | 303.9063 | 11.8905 | 785.5237
5.1035 | 607.8557 | -1.1733 | 380.2717 | 481.5809 | 303.9278 | 11.8897 | 785.5088
5.1042 | 607.7992 | -1.1737 | 380.2378 | 481.5377 | 303.8996 | 11.8871 | 785.4373
5.1049 | 607.8168 | -1.174 | 380.1483 | 481.4511 | 303.9084 | 11.8856 | 785.3595
5.1055 | 607.7619 | -1.1742 | 380.391 | 481.6846 | 303.8809 | 11.8832 | 785.5656
5.1063 | 607.8045 | -1.1746 | 380.3196 | 481.6203 | 303.9022 | 11.8822 | 785.5226
5.107 | 607.8225 | -1.175 | 380.4234 | 481.7272 | 303.9113 | 11.8808 | 785.6384
5.1078 | 607.8401 | -1.1754 | 380.3855 | 481.6921 | 303.92 | 11.8794 | 785.6122
5.1085 | 607.8843 | -1.1756 | 380.2171 | 481.5311 | 303.9421 | 11.8786 | 785.4733
5.1093 | 608.1268 | -1.1759 | 380.3827 | 481.7372 | 304.0634 | 11.8815 | 785.8006
5.11 | 608.0699 | -1.1763 | 380.243 | 481.5879 | 304.0349 | 11.8787 | 785.6229
5.1107 | 607.8879 | -1.1767 | 380.3842 | 481.6989 | 303.944 | 11.8735 | 785.6428
5.1114 | 607.9564 | -1.1771 | 380.3181 | 481.6442 | 303.9782 | 11.8733 | 785.6224
5.1122 | 607.9751 | -1.1773 | 380.2329 | 481.5621 | 303.9876 | 11.8719 | 785.5496
5.1129 | 607.9182 | -1.1777 | 380.2768 | 481.5965 | 303.9591 | 11.8691 | 785.5556
5.1136 | 607.9612 | -1.178 | 380.3728 | 481.6997 | 303.9806 | 11.8683 | 785.6803
5.1143 | 608.0304 | -1.1782 | 380.1559 | 481.4943 | 304.0152 | 11.8679 | 785.5095
5.115 | 608.0734 | -1.1786 | 380.446 | 481.7916 | 304.0367 | 11.8671 | 785.8283
5.1156 | 607.3415 | -1.1792 | 379.9354 | 481.1589 | 303.6707 | 11.8515 | 784.8297
5.1163 | 607.5333 | -1.1798 | 380.1063 | 481.3619 | 303.7667 | 11.8536 | 785.1285
5.117 | 607.5268 | -1.1801 | 380.0906 | 481.3451 | 303.7634 | 11.852 | 785.1085
5.1178 | 607.5694 | -1.1805 | 380.2513 | 481.5129 | 303.7847 | 11.851 | 785.2976
5.1186 | 607.8364 | -1.1809 | 380.2712 | 481.5773 | 303.9182 | 11.8542 | 785.4955
5.1193 | 607.7788 | -1.1815 | 380.179 | 481.4755 | 303.8894 | 11.8516 | 785.3649
5.12 | 607.6714 | -1.1819 | 380.1211 | 481.3997 | 303.8357 | 11.8477 | 785.2354
5.1208 | 607.5895 | -1.1822 | 380.0606 | 481.3255 | 303.7947 | 11.8444 | 785.1203
5.1215 | 607.6832 | -1.1824 | 380.1017 | 481.3822 | 303.8416 | 11.8444 | 785.2238
5.1222 | 607.6017 | -1.1828 | 380.2325 | 481.4995 | 303.8009 | 11.8413 | 785.3003
5.1229 | 607.5698 | -1.1832 | 380.0494 | 481.311 | 303.7849 | 11.8391 | 785.0959
5.1236 | 607.5378 | -1.1836 | 380.2551 | 481.5114 | 303.7689 | 11.8368 | 785.2803
5.1243 | 607.4809 | -1.184 | 380.1713 | 481.4182 | 303.7405 | 11.834 | 785.1586
5.125 | 607.4494 | -1.1843 | 379.9207 | 481.1623 | 303.7247 | 11.8319 | 784.887
5.1258 | 607.5181 | -1.1845 | 379.9637 | 481.2168 | 303.7591 | 11.8314 | 784.9758
5.1265 | 607.5112 | -1.1849 | 379.9077 | 481.1596 | 303.7556 | 11.8296 | 784.9152
5.1272 | 607.6541 | -1.1853 | 380.1318 | 481.4075 | 303.8271 | 11.8308 | 785.2345
5.128 | 607.6467 | -1.1857 | 380.0714 | 481.3459 | 303.8234 | 11.8288 | 785.1692
5.1288 | 607.7154 | -1.1859 | 380.2912 | 481.5771 | 303.8577 | 11.8283 | 785.4348
5.1294 | 607.634 | -1.1863 | 380.2031 | 481.4754 | 303.817 | 11.8253 | 785.2924
5.1301 | 607.702 | -1.1866 | 380.0428 | 481.3265 | 303.851 | 11.8249 | 785.1775
5.1309 | 607.645 | -1.187 | 379.8878 | 481.162 | 303.8225 | 11.8222 | 784.9845
5.1316 | 607.6876 | -1.1874 | 380.0845 | 481.3658 | 303.8438 | 11.8212 | 785.2096
5.1323 | 607.6073 | -1.1876 | 380.0173 | 481.2851 | 303.8036 | 11.8182 | 785.0888
5.1331 | 607.6499 | -1.188 | 380.0287 | 481.3036 | 303.8249 | 11.8172 | 785.1286
5.1338 | 607.8678 | -1.1884 | 380.0486 | 481.3599 | 303.9339 | 11.8198 | 785.2938
5.1345 | 607.8108 | -1.1887 | 380.1649 | 481.4667 | 303.9054 | 11.817 | 785.3721
5.1352 | 607.9799 | -1.1889 | 380.0307 | 481.3607 | 303.99 | 11.8187 | 785.3506
5.1359 | 607.948 | -1.1893 | 380.1339 | 481.4586 | 303.974 | 11.8164 | 785.4326
5.1367 | 608.2404 | -1.1897 | 380.2757 | 481.6491 | 304.1202 | 11.8203 | 785.7693
5.1374 | 608.1585 | -1.1901 | 380.2503 | 481.61 | 304.0792 | 11.817 | 785.6893
5.1382 | 608.151 | -1.1904 | 380.2381 | 481.5966 | 304.0755 | 11.8151 | 785.6721
5.1389 | 608.0446 | -1.1908 | 380.117 | 481.4578 | 304.0223 | 11.8115 | 785.4801
5.1397 | 608.0122 | -1.1912 | 380.1908 | 481.5262 | 304.0061 | 11.8091 | 785.5323
5.1404 | 608.0552 | -1.1916 | 380.1442 | 481.4867 | 304.0276 | 11.8083 | 785.5143
5.1411 | 608.0233 | -1.192 | 380.2519 | 481.5891 | 304.0116 | 11.806 | 785.6008
5.1418 | 608.0413 | -1.1924 | 380.1559 | 481.4961 | 304.0206 | 11.8047 | 785.5168
5.1425 | 608.0094 | -1.1927 | 380.1711 | 481.506 | 304.0047 | 11.8024 | 785.5107
5.1432 | 607.9786 | -1.1929 | 379.9785 | 481.3083 | 303.9893 | 11.8002 | 785.2976
5.144 | 607.8967 | -1.1933 | 380.1085 | 481.4246 | 303.9483 | 11.797 | 785.373
5.1447 | 607.9646 | -1.1937 | 379.9531 | 481.2805 | 303.9823 | 11.7967 | 785.2628
5.1454 | 608.0088 | -1.1939 | 380.1535 | 481.4883 | 304.0044 | 11.7959 | 785.4927
5.1461 | 608.2505 | -1.1945 | 380.0103 | 481.3853 | 304.1252 | 11.7989 | 785.5106
5.1467 | 607.3947 | -1.1948 | 379.7364 | 480.9688 | 303.6973 | 11.7808 | 784.6662
5.1475 | 607.4127 | -1.1952 | 379.7214 | 480.9568 | 303.7063 | 11.7795 | 784.6632
5.1482 | 607.4807 | -1.1956 | 379.6157 | 480.8624 | 303.7403 | 11.7792 | 784.6028
5.1489 | 607.5498 | -1.1958 | 380.0754 | 481.3337 | 303.7749 | 11.7789 | 785.1086
5.1496 | 607.5179 | -1.1962 | 379.5842 | 480.8371 | 303.7589 | 11.7767 | 784.5961
5.1503 | 607.5609 | -1.1966 | 379.8042 | 481.0643 | 303.7804 | 11.7759 | 784.8448
5.151 | 607.5539 | -1.1969 | 379.9947 | 481.2537 | 303.777 | 11.7741 | 785.0306
5.1518 | 607.6714 | -1.1973 | 380.0288 | 481.3074 | 303.8357 | 11.7746 | 785.1431
5.1525 | 607.5396 | -1.1977 | 379.9168 | 481.1734 | 303.7698 | 11.7704 | 784.9432
5.1531 | 607.5585 | -1.1981 | 379.8987 | 481.1585 | 303.7793 | 11.7694 | 784.9377
5.1539 | 607.5261 | -1.1985 | 380.1063 | 481.3607 | 303.7631 | 11.767 | 785.1237
5.1548 | 607.818 | -1.1988 | 379.8542 | 481.1572 | 303.909 | 11.7707 | 785.0662
5.1555 | 607.7611 | -1.1992 | 380.0432 | 481.3367 | 303.8805 | 11.768 | 785.2173
5.1562 | 607.6792 | -1.1996 | 379.9942 | 481.2741 | 303.8396 | 11.7647 | 785.1137
5.1569 | 607.6223 | -1.2 | 380.0819 | 481.3522 | 303.8111 | 11.762 | 785.1634
5.1576 | 607.5903 | -1.2004 | 379.9873 | 481.2524 | 303.7952 | 11.7598 | 785.0475
5.1583 | 607.5084 | -1.2008 | 380.2648 | 481.5162 | 303.7542 | 11.7565 | 785.2704
5.1591 | 607.4765 | -1.2011 | 380.0695 | 481.3156 | 303.7383 | 11.7543 | 785.0538
5.1598 | 607.4196 | -1.2015 | 379.8284 | 481.065 | 303.7098 | 11.7516 | 784.7748
5.1604 | 607.3893 | -1.2017 | 379.7775 | 481.009 | 303.6946 | 11.7495 | 784.7037
5.1612 | 607.3819 | -1.2021 | 379.9876 | 481.2179 | 303.6909 | 11.7476 | 784.9089
5.1619 | 607.451 | -1.2023 | 379.8347 | 481.0765 | 303.7255 | 11.7473 | 784.802
5.1627 | 607.4447 | -1.2025 | 379.7333 | 480.9741 | 303.7224 | 11.7454 | 784.6964
5.1634 | 607.6875 | -1.2028 | 379.9959 | 481.2772 | 303.8438 | 11.7484 | 785.1209
5.1642 | 608.0547 | -1.2032 | 380.0543 | 481.3968 | 304.0274 | 11.7538 | 785.4241
5.1649 | 607.8979 | -1.2036 | 380.3332 | 481.6496 | 303.949 | 11.7491 | 785.5985
5.1656 | 607.992 | -1.2038 | 380.3732 | 481.7052 | 303.996 | 11.7493 | 785.7012
5.1664 | 607.9601 | -1.2042 | 380.456 | 481.7826 | 303.98 | 11.747 | 785.7627
5.1671 | 608.028 | -1.2046 | 380.3899 | 481.7279 | 304.014 | 11.7467 | 785.7419
5.1678 | 607.9461 | -1.2049 | 380.2634 | 481.5878 | 303.9731 | 11.7435 | 785.5608
5.1685 | 608.0152 | -1.2051 | 380.2727 | 481.6086 | 304.0076 | 11.7432 | 785.6162
5.1692 | 607.9583 | -1.2055 | 380.2773 | 481.6037 | 303.9792 | 11.7405 | 785.5828
5.1699 | 608.0774 | -1.2057 | 380.168 | 481.5142 | 304.0387 | 11.7412 | 785.5529
5.1707 | 607.9955 | -1.2061 | 380.4875 | 481.8201 | 303.9978 | 11.738 | 785.8178
5.1714 | 608.0135 | -1.2065 | 380.4013 | 481.7369 | 304.0068 | 11.7367 | 785.7436
5.1721 | 608.0565 | -1.2069 | 380.0326 | 481.3754 | 304.0283 | 11.7359 | 785.4036
5.1729 | 608.2234 | -1.2072 | 380.3804 | 481.751 | 304.1117 | 11.7372 | 785.8627
5.1737 | 608.2664 | -1.2076 | 380.1217 | 481.4994 | 304.1332 | 11.7364 | 785.6326
5.1743 | 608.0601 | -1.208 | 380.1403 | 481.4837 | 304.0301 | 11.7309 | 785.5137
5.1751 | 608.2025 | -1.2084 | 380.2207 | 481.5878 | 304.1013 | 11.7319 | 785.689
5.1758 | 608.0957 | -1.2088 | 380.2342 | 481.5834 | 304.0478 | 11.7282 | 785.6313
5.1765 | 608.0887 | -1.2091 | 380.044 | 481.3922 | 304.0444 | 11.7265 | 785.4365
5.1772 | 607.9581 | -1.2093 | 380.1011 | 481.4274 | 303.979 | 11.7223 | 785.4065
5.1779 | 607.9516 | -1.2097 | 380.2777 | 481.603 | 303.9758 | 11.7207 | 785.5788
5.1787 | 607.9192 | -1.2101 | 380.1142 | 481.4341 | 303.9596 | 11.7183 | 785.3937
5.1793 | 607.3884 | -1.2105 | 380.1093 | 481.3407 | 303.6942 | 11.7066 | 785.0349
5.18 | 607.358 | -1.2107 | 380.142 | 481.3683 | 303.679 | 11.7046 | 785.0473
5.1807 | 607.426 | -1.2111 | 379.8822 | 481.1199 | 303.713 | 11.7043 | 784.8329
5.1816 | 607.917 | -1.2114 | 380.012 | 481.3315 | 303.9585 | 11.7116 | 785.29
5.1823 | 607.8851 | -1.2118 | 379.9571 | 481.2712 | 303.9425 | 11.7094 | 785.2138
5.183 | 607.7288 | -1.2122 | 380.0573 | 481.3454 | 303.8644 | 11.7049 | 785.2098
5.1837 | 607.8478 | -1.2124 | 380.14 | 481.448 | 303.9239 | 11.7056 | 785.3719
5.1843 | 607.692 | -1.2128 | 380.1418 | 481.4238 | 303.846 | 11.7013 | 785.2698
5.185 | 607.7844 | -1.2132 | 380.0992 | 481.3966 | 303.8922 | 11.7013 | 785.2888
5.1858 | 607.7775 | -1.2135 | 380.3238 | 481.62 | 303.8887 | 11.6996 | 785.5088
5.1865 | 607.7705 | -1.2139 | 380.121 | 481.416 | 303.8852 | 11.6978 | 785.3013
5.1873 | 607.788 | -1.2143 | 380.2179 | 481.5159 | 303.894 | 11.6964 | 785.4099
5.188 | 607.9803 | -1.2147 | 380.2233 | 481.5534 | 303.9902 | 11.6983 | 785.5435
5.1888 | 607.7986 | -1.2151 | 379.9268 | 481.2266 | 303.8993 | 11.6932 | 785.1259
5.1893 | 607.7676 | -1.2154 | 380.1334 | 481.428 | 303.8838 | 11.6913 | 785.3118
5.1901 | 607.7369 | -1.2156 | 380.1275 | 481.4169 | 303.8684 | 11.6891 | 785.2854
5.1908 | 608.004 | -1.216 | 380.1388 | 481.4728 | 304.002 | 11.6925 | 785.4748
5.1916 | 607.9472 | -1.2164 | 380.1771 | 481.5016 | 303.9736 | 11.6898 | 785.4752
5.1924 | 608.114 | -1.2168 | 379.9591 | 481.3114 | 304.057 | 11.6911 | 785.3684
5.1931 | 607.884 | -1.217 | 380.1217 | 481.4357 | 303.942 | 11.6852 | 785.3777
5.1938 | 608.0263 | -1.2173 | 380.0425 | 481.3803 | 304.0132 | 11.6861 | 785.3934
5.1946 | 607.9944 | -1.2177 | 380.1804 | 481.5128 | 303.9972 | 11.6839 | 785.51
5.1952 | 607.913 | -1.2181 | 380.1447 | 481.4635 | 303.9565 | 11.6809 | 785.42
5.1959 | 607.8312 | -1.2185 | 379.9635 | 481.2687 | 303.9156 | 11.6777 | 785.1843
5.1967 | 608.0983 | -1.2189 | 379.8108 | 481.1606 | 304.0492 | 11.6811 | 785.2097
5.1973 | 607.8677 | -1.2193 | 379.7187 | 481.0299 | 303.9338 | 11.6754 | 784.9638
5.1981 | 607.9351 | -1.2196 | 380.25 | 481.5726 | 303.9676 | 11.6749 | 785.5401
5.1988 | 607.9282 | -1.22 | 379.9686 | 481.29 | 303.9641 | 11.6732 | 785.2541
5.1996 | 607.9707 | -1.2204 | 379.7755 | 481.1039 | 303.9853 | 11.6722 | 785.0893
5.2004 | 608.2889 | -1.2206 | 380.0712 | 481.4526 | 304.1444 | 11.6766 | 785.5971
5.2011 | 608.1821 | -1.221 | 379.9922 | 481.3558 | 304.091 | 11.6729 | 785.4469
5.2018 | 608.1501 | -1.2214 | 380.1889 | 481.5473 | 304.0751 | 11.6707 | 785.6223
5.2025 | 608.1443 | -1.2215 | 380.1634 | 481.5208 | 304.0722 | 11.669 | 785.5929
5.2032 | 608.2377 | -1.2219 | 380.2036 | 481.5765 | 304.1188 | 11.6693 | 785.6954
5.2039 | 608.2302 | -1.2223 | 380.2078 | 481.5795 | 304.1151 | 11.6674 | 785.6946
5.2047 | 608.3469 | -1.2229 | 380.2797 | 481.6709 | 304.1735 | 11.668 | 785.8443
5.2054 | 608.2413 | -1.2231 | 380.1324 | 481.5059 | 304.1206 | 11.6644 | 785.6266
5.2061 | 608.1084 | -1.2236 | 379.7687 | 481.1201 | 304.0542 | 11.6602 | 785.1743
5.2068 | 608.1264 | -1.224 | 380.0742 | 481.4286 | 304.0632 | 11.659 | 785.4918
5.2075 | 608.0695 | -1.2244 | 379.9885 | 481.3334 | 304.0347 | 11.6563 | 785.3682
5.2082 | 608.1124 | -1.2248 | 379.891 | 481.2431 | 304.0562 | 11.6555 | 785.2993
5.2091 | 608.2792 | -1.2252 | 379.964 | 481.3439 | 304.1396 | 11.6568 | 785.4835
5.2098 | 608.1725 | -1.2256 | 379.9226 | 481.2846 | 304.0862 | 11.6531 | 785.3709
5.2105 | 608.0918 | -1.2257 | 380.373 | 481.7216 | 304.0459 | 11.65 | 785.7675
5.2112 | 608.1098 | -1.2261 | 380.1269 | 481.4785 | 304.0549 | 11.6487 | 785.5334
5.2119 | 608.0284 | -1.2265 | 379.951 | 481.2891 | 304.0142 | 11.6457 | 785.3033
5.2127 | 608.0958 | -1.2269 | 380.2942 | 481.6435 | 304.0479 | 11.6453 | 785.6914
5.2134 | 608.039 | -1.2273 | 379.8721 | 481.2119 | 304.0195 | 11.6426 | 785.2314
5.214 | 607.9826 | -1.2277 | 380.0123 | 481.3427 | 303.9913 | 11.6401 | 785.334
5.2148 | 607.9513 | -1.2278 | 380.1088 | 481.4341 | 303.9757 | 11.6377 | 785.4097
5.2155 | 607.8949 | -1.2282 | 380.2512 | 481.5671 | 303.9475 | 11.6352 | 785.5145
5.2163 | 608.0384 | -1.2284 | 380.3943 | 481.734 | 304.0192 | 11.6362 | 785.7532
5.2169 | 608.0319 | -1.2288 | 380.16 | 481.4986 | 304.0159 | 11.6346 | 785.5146
5.2178 | 608.2486 | -1.2292 | 380.2793 | 481.6541 | 304.1243 | 11.6369 | 785.7784
5.2185 | 608.3165 | -1.2296 | 380.303 | 481.689 | 304.1582 | 11.6366 | 785.8473
5.2192 | 608.2358 | -1.2297 | 380.3245 | 481.6971 | 304.1179 | 11.6334 | 785.815
5.2199 | 608.2787 | -1.2301 | 380.3953 | 481.7751 | 304.1394 | 11.6326 | 785.9144
5.2206 | 608.248 | -1.2303 | 380.3209 | 481.6956 | 304.124 | 11.6305 | 785.8196
5.2213 | 608.3158 | -1.2307 | 380.2951 | 481.6811 | 304.1579 | 11.6302 | 785.839
5.222 | 608.2839 | -1.2311 | 380.3849 | 481.7656 | 304.142 | 11.628 | 785.9075
5.2228 | 608.277 | -1.2315 | 380.2183 | 481.5978 | 304.1385 | 11.6262 | 785.7363
5.2235 | 608.4197 | -1.2318 | 380.0436 | 481.4469 | 304.2099 | 11.6274 | 785.6567
5.2241 | 607.5903 | -1.2322 | 379.9504 | 481.2154 | 303.7951 | 11.6102 | 785.0106
5.2248 | 607.6582 | -1.2326 | 380.1234 | 481.3998 | 303.8291 | 11.6099 | 785.2289
5.2255 | 607.7522 | -1.2328 | 380.2265 | 481.5185 | 303.8761 | 11.6101 | 785.3946
5.2262 | 607.8949 | -1.2332 | 379.9987 | 481.3146 | 303.9475 | 11.6113 | 785.262
5.227 | 608.0871 | -1.2336 | 380.5049 | 481.8527 | 304.0435 | 11.6132 | 785.8963
5.2278 | 608.1046 | -1.2339 | 380.4614 | 481.8122 | 304.0523 | 11.6118 | 785.8645
5.2285 | 608.1476 | -1.2343 | 380.2544 | 481.6123 | 304.0738 | 11.611 | 785.6861
5.2291 | 608.0912 | -1.2347 | 380.3569 | 481.7054 | 304.0456 | 11.6085 | 785.751
5.2299 | 608.0094 | -1.2351 | 380.3084 | 481.6433 | 304.0047 | 11.6054 | 785.648
5.2306 | 608.028 | -1.2353 | 380.168 | 481.506 | 304.014 | 11.604 | 785.52
5.2314 | 608.0959 | -1.2357 | 380.1979 | 481.5473 | 304.048 | 11.6037 | 785.5952
5.232 | 608.0384 | -1.2362 | 380.3671 | 481.7068 | 304.0192 | 11.6012 | 785.726
5.2328 | 608.0071 | -1.2364 | 380.0912 | 481.4258 | 304.0036 | 11.5988 | 785.4293
5.2335 | 607.9764 | -1.2366 | 380.2922 | 481.6216 | 303.9882 | 11.5966 | 785.6098
5.2342 | 607.9944 | -1.237 | 380.1429 | 481.4753 | 303.9972 | 11.5954 | 785.4725
5.235 | 608.0618 | -1.2374 | 380.5223 | 481.8659 | 304.0309 | 11.5949 | 785.8968
5.2357 | 608.3297 | -1.2378 | 380.4185 | 481.8067 | 304.1648 | 11.5986 | 785.9716
5.2364 | 608.2474 | -1.2381 | 380.4303 | 481.8049 | 304.1237 | 11.5953 | 785.9286
5.2371 | 608.0912 | -1.2385 | 380.5308 | 481.8793 | 304.0456 | 11.5909 | 785.9249
5.2378 | 608.0344 | -1.2389 | 380.1932 | 481.5323 | 304.0172 | 11.5882 | 785.5495
5.2386 | 608.002 | -1.2393 | 380.2759 | 481.6096 | 304.001 | 11.5859 | 785.6106
5.2393 | 607.9463 | -1.2395 | 380.3274 | 481.6518 | 303.9732 | 11.5832 | 785.6249
5.2401 | 608.0387 | -1.2399 | 380.24 | 481.5797 | 304.0193 | 11.5833 | 785.5991
5.2407 | 607.8825 | -1.2402 | 380.3679 | 481.6816 | 303.9412 | 11.5788 | 785.6229
5.2414 | 607.9016 | -1.2404 | 380.0632 | 481.3801 | 303.9508 | 11.5776 | 785.3309
5.2422 | 607.8947 | -1.2408 | 380.0864 | 481.4021 | 303.9473 | 11.5759 | 785.3495
5.2429 | 607.9127 | -1.2412 | 380.2304 | 481.5491 | 303.9563 | 11.5747 | 785.5055
5.2436 | 607.9057 | -1.2416 | 380.4666 | 481.7842 | 303.9528 | 11.573 | 785.7371
5.2442 | 607.974 | -1.242 | 380.0766 | 481.4056 | 303.987 | 11.5728 | 785.3926
5.2452 | 608.2151 | -1.2423 | 380.4222 | 481.7913 | 304.1075 | 11.5754 | 785.8989
5.246 | 608.3573 | -1.2427 | 380.631 | 482.0239 | 304.1787 | 11.5764 | 786.2025
5.2467 | 608.3005 | -1.2431 | 380.73 | 482.1134 | 304.1502 | 11.5737 | 786.2637
5.2474 | 608.3184 | -1.2435 | 380.4221 | 481.8085 | 304.1592 | 11.5725 | 785.9677
5.248 | 608.2621 | -1.2439 | 380.3077 | 481.6847 | 304.131 | 11.57 | 785.8158
5.2488 | 608.2047 | -1.2442 | 380.3325 | 481.7 | 304.1024 | 11.5671 | 785.8023
5.2495 | 608.2481 | -1.2446 | 380.0896 | 481.4643 | 304.1241 | 11.5665 | 785.5883
5.2502 | 608.1414 | -1.245 | 380.1514 | 481.5083 | 304.0707 | 11.5629 | 785.579
5.251 | 608.1351 | -1.2452 | 380.4268 | 481.7827 | 304.0676 | 11.5611 | 785.8502
5.2517 | 608.0783 | -1.2456 | 380.5763 | 481.9226 | 304.0391 | 11.5584 | 785.9618
5.2524 | 608.0963 | -1.246 | 380.0969 | 481.4462 | 304.0481 | 11.5572 | 785.4944
5.2531 | 608.2151 | -1.2462 | 380.3892 | 481.7584 | 304.1076 | 11.5579 | 785.8659
5.2538 | 608.2331 | -1.2465 | 380.3286 | 481.7008 | 304.1166 | 11.5566 | 785.8173
5.2546 | 608.4501 | -1.2469 | 380.4033 | 481.8117 | 304.2251 | 11.559 | 786.0367
5.2553 | 608.3684 | -1.2473 | 380.2301 | 481.6248 | 304.1842 | 11.5559 | 785.809
5.2561 | 608.4362 | -1.2477 | 380.3425 | 481.7485 | 304.2181 | 11.5556 | 785.9666
5.2568 | 608.3544 | -1.2481 | 380.0894 | 481.4818 | 304.1772 | 11.5525 | 785.659
5.2575 | 608.3225 | -1.2484 | 380.3708 | 481.7579 | 304.1613 | 11.5503 | 785.9191
5.2582 | 608.2906 | -1.2488 | 380.0777 | 481.4595 | 304.1453 | 11.5481 | 785.6048
5.2589 | 608.2338 | -1.2492 | 380.0829 | 481.4552 | 304.1169 | 11.5455 | 785.5721
5.2596 | 608.1774 | -1.2496 | 380.0912 | 481.4541 | 304.0887 | 11.543 | 785.5428
5.2603 | 608.1949 | -1.25 | 380.2872 | 481.6531 | 304.0975 | 11.5416 | 785.7505
5.2611 | 608.1891 | -1.2502 | 380.4071 | 481.7719 | 304.0945 | 11.5399 | 785.8665
5.2618 | 608.2071 | -1.2505 | 379.9207 | 481.2885 | 304.1035 | 11.5387 | 785.3921
5.2625 | 608.25 | -1.2509 | 380.1951 | 481.5701 | 304.125 | 11.5379 | 785.6951
5.2633 | 608.4171 | -1.2513 | 380.2102 | 481.613 | 304.2085 | 11.5394 | 785.8216
5.2639 | 608.3868 | -1.2515 | 380.4323 | 481.8301 | 304.1934 | 11.5374 | 786.0235
5.2647 | 608.4043 | -1.2519 | 380.4867 | 481.8874 | 304.2021 | 11.536 | 786.0896
5.2654 | 607.7234 | -1.2525 | 379.9497 | 481.2369 | 303.8617 | 11.5217 | 785.0986
5.266 | 607.7917 | -1.2528 | 380.0111 | 481.3098 | 303.8959 | 11.5216 | 785.2056
5.2668 | 607.884 | -1.2532 | 379.95 | 481.264 | 303.942 | 11.5216 | 785.206
5.2675 | 607.8521 | -1.2536 | 379.7948 | 481.1035 | 303.9261 | 11.5194 | 785.0295
5.2681 | 607.7969 | -1.2538 | 380.1566 | 481.4561 | 303.8985 | 11.517 | 785.3545
5.2689 | 607.8382 | -1.2544 | 380.1688 | 481.4752 | 303.9191 | 11.516 | 785.3943
5.2697 | 607.8075 | -1.2545 | 380.0218 | 481.323 | 303.9037 | 11.5139 | 785.2268
5.2704 | 607.9995 | -1.2549 | 380.2107 | 481.5439 | 303.9997 | 11.5158 | 785.5437
5.271 | 607.8937 | -1.2553 | 380.06 | 481.3757 | 303.9469 | 11.5125 | 785.3225
5.2719 | 608.2598 | -1.2557 | 380.2036 | 481.5802 | 304.1299 | 11.5176 | 785.7101
5.2725 | 607.9791 | -1.2561 | 380.1133 | 481.4431 | 303.9895 | 11.5109 | 785.4327
5.2733 | 607.9206 | -1.2566 | 380.084 | 481.4041 | 303.9603 | 11.5081 | 785.3644
5.274 | 607.9137 | -1.257 | 380.2594 | 481.5783 | 303.9568 | 11.5064 | 785.5352
5.2747 | 607.9316 | -1.2574 | 380.0737 | 481.3956 | 303.9658 | 11.5051 | 785.3614
5.2755 | 607.6754 | -1.2578 | 380.1413 | 481.4205 | 303.8377 | 11.4987 | 785.2582
5.2762 | 607.8436 | -1.258 | 380.0297 | 481.337 | 303.9218 | 11.5002 | 785.2588
5.2769 | 607.6875 | -1.2584 | 380.0049 | 481.2862 | 303.8438 | 11.4958 | 785.1299
5.2776 | 607.6568 | -1.2586 | 379.9289 | 481.205 | 303.8284 | 11.4937 | 785.0334
5.2783 | 607.7008 | -1.2587 | 379.9438 | 481.2273 | 303.8504 | 11.493 | 785.0777
5.279 | 607.7947 | -1.2589 | 380.1614 | 481.4606 | 303.8974 | 11.4932 | 785.3579
5.2797 | 607.8376 | -1.2593 | 379.8621 | 481.1684 | 303.9188 | 11.4924 | 785.0872
5.2804 | 607.881 | -1.2597 | 379.9795 | 481.293 | 303.9405 | 11.4919 | 785.2335
5.2812 | 608.2482 | -1.2599 | 380.1286 | 481.5033 | 304.1241 | 11.4969 | 785.6274
5.282 | 608.1909 | -1.2603 | 380.1561 | 481.5212 | 304.0954 | 11.4941 | 785.6167
5.2827 | 608.0847 | -1.2607 | 380.0172 | 481.3646 | 304.0423 | 11.4907 | 785.407
5.2834 | 608.0777 | -1.261 | 380.1465 | 481.4928 | 304.0389 | 11.489 | 785.5316
5.2841 | 608.1705 | -1.2614 | 380.267 | 481.6287 | 304.0852 | 11.4892 | 785.714
5.2849 | 608.188 | -1.2618 | 380.3002 | 481.6649 | 304.094 | 11.4879 | 785.7589
5.2855 | 608.033 | -1.262 | 380.2267 | 481.5655 | 304.0165 | 11.4835 | 785.582
5.2863 | 608.1258 | -1.2624 | 379.8876 | 481.2419 | 304.0629 | 11.4837 | 785.3048
5.287 | 608.2185 | -1.2628 | 379.9333 | 481.3031 | 304.1093 | 11.4839 | 785.4123
5.2878 | 608.261 | -1.2631 | 380.2907 | 481.6675 | 304.1305 | 11.483 | 785.798
5.2886 | 608.1776 | -1.2637 | 380.0889 | 481.4518 | 304.0888 | 11.4797 | 785.5406
5.2893 | 608.2466 | -1.2639 | 380.2585 | 481.6329 | 304.1233 | 11.4795 | 785.7562
5.2901 | 608.3128 | -1.2645 | 380.103 | 481.4885 | 304.1564 | 11.479 | 785.6449
5.2908 | 608.4553 | -1.2649 | 380.2766 | 481.6859 | 304.2277 | 11.4802 | 785.9135
5.2915 | 608.3997 | -1.265 | 380.2214 | 481.6213 | 304.1998 | 11.4776 | 785.8212
5.2922 | 608.293 | -1.2654 | 380.1538 | 481.536 | 304.1465 | 11.474 | 785.6825
5.2929 | 608.2362 | -1.2658 | 380.0811 | 481.4538 | 304.1181 | 11.4714 | 785.5719
5.2936 | 608.3538 | -1.2662 | 380.069 | 481.4613 | 304.1769 | 11.472 | 785.6382
5.2943 | 608.1989 | -1.2664 | 380.5451 | 481.9116 | 304.0995 | 11.4677 | 786.011
5.2951 | 608.2164 | -1.2668 | 380.1671 | 481.5365 | 304.1082 | 11.4663 | 785.6447
5.2958 | 608.2106 | -1.267 | 380.3607 | 481.7291 | 304.1053 | 11.4647 | 785.8344
5.2965 | 608.2784 | -1.2673 | 380.4345 | 481.8142 | 304.1392 | 11.4644 | 785.9534
5.2972 | 608.3213 | -1.2677 | 380.4195 | 481.8063 | 304.1606 | 11.4637 | 785.967
5.2979 | 608.3159 | -1.2679 | 380.4673 | 481.8533 | 304.158 | 11.4622 | 786.0112
5.2986 | 608.3584 | -1.2683 | 380.3239 | 481.717 | 304.1792 | 11.4613 | 785.8962
5.2994 | 608.5254 | -1.2687 | 380.4627 | 481.8836 | 304.2627 | 11.4627 | 786.1463
5.3001 | 608.5682 | -1.269 | 380.6112 | 482.0392 | 304.2841 | 11.462 | 786.3233
5.3009 | 608.4616 | -1.2694 | 380.3087 | 481.719 | 304.2308 | 11.4584 | 785.9498
5.3016 | 608.4546 | -1.2698 | 380.5922 | 482.0013 | 304.2273 | 11.4567 | 786.2286
5.3023 | 608.3978 | -1.2702 | 380.1772 | 481.5768 | 304.1989 | 11.4541 | 785.7757
5.303 | 608.3908 | -1.2706 | 380.3184 | 481.7169 | 304.1954 | 11.4525 | 785.9123
5.3037 | 608.334 | -1.271 | 380.1453 | 481.5343 | 304.167 | 11.4498 | 785.7013
5.3044 | 608.3531 | -1.2711 | 380.1201 | 481.5123 | 304.1766 | 11.4486 | 785.6888
5.3052 | 608.2963 | -1.2715 | 380.2414 | 481.6242 | 304.1482 | 11.446 | 785.7723
5.3059 | 608.3143 | -1.2719 | 380.2055 | 481.5912 | 304.1571 | 11.4448 | 785.7484
5.3066 | 608.2824 | -1.2723 | 380.3419 | 481.7223 | 304.1412 | 11.4427 | 785.8635
5.3073 | 608.3762 | -1.2725 | 380.0689 | 481.4649 | 304.1881 | 11.4429 | 785.653
5.3081 | 608.5931 | -1.2729 | 380.4376 | 481.8697 | 304.2965 | 11.4453 | 786.1663
5.3088 | 608.6099 | -1.2734 | 380.0829 | 481.5178 | 304.3049 | 11.4441 | 785.8228
5.3095 | 607.7312 | -1.2738 | 380.0173 | 481.3058 | 303.8656 | 11.4261 | 785.1714
5.3101 | 607.7995 | -1.2742 | 380.0599 | 481.3598 | 303.8997 | 11.426 | 785.2596
5.3109 | 607.7932 | -1.2744 | 380.1092 | 481.4081 | 303.8966 | 11.4242 | 785.3047
5.3116 | 607.8848 | -1.275 | 379.9901 | 481.3042 | 303.9424 | 11.4244 | 785.2466
5.3124 | 608.0529 | -1.2752 | 379.9701 | 481.3123 | 304.0265 | 11.4259 | 785.3387
5.3131 | 607.97 | -1.2757 | 379.9628 | 481.2911 | 303.985 | 11.4228 | 785.2761
5.3137 | 607.7891 | -1.2761 | 380.0748 | 481.373 | 303.8946 | 11.418 | 785.2675
5.3145 | 607.7323 | -1.2765 | 380.0046 | 481.2934 | 303.8662 | 11.4154 | 785.1595
5.3153 | 607.7747 | -1.2769 | 380.3133 | 481.6091 | 303.8874 | 11.4145 | 785.4964
5.316 | 607.7927 | -1.2773 | 380.138 | 481.4367 | 303.8963 | 11.4133 | 785.3331
5.3165 | 607.6372 | -1.2776 | 380.2162 | 481.4891 | 303.8186 | 11.4091 | 785.3077
5.3174 | 607.9294 | -1.2778 | 380.1198 | 481.4414 | 303.9647 | 11.4128 | 785.4061
5.3181 | 607.7979 | -1.2782 | 380.4528 | 481.7524 | 303.8989 | 11.4088 | 785.6514
5.319 | 607.8398 | -1.2786 | 379.8936 | 481.2002 | 303.9199 | 11.4077 | 785.1201
5.3195 | 607.733 | -1.2792 | 379.9441 | 481.2329 | 303.8665 | 11.4045 | 785.0994
5.3202 | 607.6517 | -1.2795 | 379.9699 | 481.2452 | 303.8259 | 11.4016 | 785.071
5.321 | 607.4699 | -1.2799 | 380.1553 | 481.4003 | 303.735 | 11.3965 | 785.1352
5.3217 | 607.5638 | -1.2801 | 380.1315 | 481.3921 | 303.7819 | 11.3967 | 785.174
5.3224 | 607.5568 | -1.2805 | 379.7311 | 480.9906 | 303.7784 | 11.395 | 784.769
5.3231 | 607.4513 | -1.2807 | 380.0454 | 481.2873 | 303.7257 | 11.3915 | 785.0129
5.3238 | 607.5683 | -1.2813 | 380.2472 | 481.5085 | 303.7841 | 11.3923 | 785.2927
5.3246 | 607.5857 | -1.2816 | 380.242 | 481.5063 | 303.7929 | 11.391 | 785.2991
5.3253 | 607.678 | -1.282 | 380.2172 | 481.4969 | 303.839 | 11.391 | 785.3359
5.326 | 607.7462 | -1.2824 | 380.2321 | 481.5231 | 303.8731 | 11.3909 | 785.3962
5.3268 | 607.6391 | -1.2828 | 379.9733 | 481.2465 | 303.8196 | 11.3872 | 785.066
5.3276 | 607.655 | -1.2834 | 380.0313 | 481.3071 | 303.8275 | 11.3857 | 785.1346
5.3284 | 607.5982 | -1.2837 | 379.8295 | 481.0959 | 303.7991 | 11.3831 | 784.895
5.3291 | 607.5924 | -1.2839 | 379.8244 | 481.0898 | 303.7962 | 11.3815 | 784.886
5.3298 | 607.5356 | -1.2843 | 379.991 | 481.2469 | 303.7678 | 11.3789 | 785.0147
5.3305 | 607.5796 | -1.2845 | 379.9909 | 481.2542 | 303.7898 | 11.3782 | 785.044
5.3312 | 607.5976 | -1.2849 | 379.8407 | 481.107 | 303.7988 | 11.377 | 784.9058
5.3319 | 607.6167 | -1.2851 | 379.8905 | 481.1599 | 303.8083 | 11.3758 | 784.9683
5.3326 | 607.6856 | -1.2853 | 380.1633 | 481.4442 | 303.8428 | 11.3756 | 785.287
5.3334 | 607.8032 | -1.2856 | 379.9621 | 481.2626 | 303.9016 | 11.3763 | 785.1642
5.3341 | 607.8472 | -1.2858 | 379.7166 | 481.0245 | 303.9236 | 11.3756 | 784.9481
5.3348 | 607.9161 | -1.286 | 379.9439 | 481.2632 | 303.958 | 11.3753 | 785.2213
5.3356 | 608.2076 | -1.2864 | 379.9011 | 481.269 | 304.1038 | 11.3791 | 785.3728
5.3363 | 608.2266 | -1.2866 | 379.9863 | 481.3574 | 304.1133 | 11.3779 | 785.4707
5.337 | 608.2446 | -1.287 | 380.2235 | 481.5976 | 304.1223 | 11.3767 | 785.7199
5.3377 | 608.2376 | -1.2874 | 380.2257 | 481.5986 | 304.1188 | 11.3751 | 785.7174
5.3384 | 608.4299 | -1.2877 | 380.1943 | 481.5993 | 304.215 | 11.3772 | 785.8142
5.3392 | 608.2984 | -1.2881 | 380.2588 | 481.6419 | 304.1492 | 11.3732 | 785.7911
5.3399 | 608.3163 | -1.2885 | 380.3637 | 481.7498 | 304.1582 | 11.372 | 785.9079
5.3407 | 608.3587 | -1.2889 | 379.9758 | 481.369 | 304.1794 | 11.3711 | 785.5483
5.3413 | 608.3273 | -1.2893 | 379.967 | 481.3549 | 304.1637 | 11.3691 | 785.5185
5.342 | 608.3713 | -1.2895 | 380.2969 | 481.6921 | 304.1856 | 11.3684 | 785.8778
5.3427 | 608.2149 | -1.2898 | 379.955 | 481.3241 | 304.1074 | 11.364 | 785.4316
5.3435 | 608.3823 | -1.2902 | 380.1457 | 481.5427 | 304.1911 | 11.3656 | 785.7339
5.3442 | 608.4002 | -1.2906 | 380.1484 | 481.5484 | 304.2001 | 11.3644 | 785.7485
5.3449 | 607.7683 | -1.2914 | 379.6421 | 480.9369 | 303.8842 | 11.3511 | 784.821
5.3457 | 608.559 | -1.2916 | 380.1508 | 481.5773 | 304.2795 | 11.3642 | 785.8568
5.3464 | 608.4773 | -1.2919 | 380.1729 | 481.5857 | 304.2386 | 11.3611 | 785.8244
5.347 | 607.5249 | -1.2923 | 379.8051 | 481.0593 | 303.7625 | 11.3421 | 784.8217
5.3478 | 607.5673 | -1.2927 | 379.7758 | 481.037 | 303.7836 | 11.3412 | 784.8207
5.3485 | 607.5852 | -1.2931 | 379.9186 | 481.1828 | 303.7926 | 11.3401 | 784.9754
5.3493 | 607.7284 | -1.2933 | 379.7928 | 481.0809 | 303.8642 | 11.3411 | 784.9451
5.3499 | 607.6234 | -1.2935 | 380.0829 | 481.3535 | 303.8117 | 11.3377 | 785.1652
5.3506 | 607.7659 | -1.2938 | 380.1527 | 481.447 | 303.8829 | 11.3389 | 785.33
5.3513 | 607.7577 | -1.2944 | 380.086 | 481.379 | 303.8789 | 11.3372 | 785.2578
5.352 | 607.7757 | -1.2948 | 380.1236 | 481.4195 | 303.8878 | 11.336 | 785.3074
5.3528 | 607.6691 | -1.2952 | 380.0224 | 481.3006 | 303.8346 | 11.3325 | 785.1351
5.3535 | 607.9854 | -1.2956 | 379.874 | 481.2049 | 303.9927 | 11.3368 | 785.1976
5.3543 | 607.9037 | -1.2959 | 379.9002 | 481.2175 | 303.9519 | 11.3337 | 785.1693
5.355 | 607.847 | -1.2963 | 379.9129 | 481.2207 | 303.9235 | 11.3311 | 785.1442
5.3557 | 607.7664 | -1.2965 | 380.0586 | 481.353 | 303.8832 | 11.3281 | 785.2362
5.3564 | 607.7346 | -1.2969 | 380.1391 | 481.4282 | 303.8673 | 11.326 | 785.2955
5.3571 | 607.7525 | -1.2973 | 379.9275 | 481.2196 | 303.8763 | 11.3248 | 785.0958
5.3578 | 607.6471 | -1.2975 | 379.9464 | 481.221 | 303.8236 | 11.3214 | 785.0445
5.3587 | 607.7388 | -1.2979 | 379.7358 | 481.0256 | 303.8694 | 11.3213 | 784.895
5.3593 | 607.7826 | -1.2982 | 379.9312 | 481.2283 | 303.8913 | 11.3209 | 785.1196
5.3599 | 607.7014 | -1.2986 | 379.8503 | 481.1339 | 303.8507 | 11.318 | 784.9846
5.3606 | 607.6446 | -1.299 | 379.6384 | 480.9125 | 303.8223 | 11.3154 | 784.7348
5.3614 | 607.6123 | -1.2994 | 379.9348 | 481.2035 | 303.8061 | 11.3132 | 785.0097
5.3622 | 607.9036 | -1.2998 | 380.0124 | 481.3297 | 303.9518 | 11.3169 | 785.2815
5.3629 | 607.7976 | -1.3001 | 380.1317 | 481.4313 | 303.8988 | 11.3136 | 785.3301
5.3637 | 607.8655 | -1.3003 | 380.2012 | 481.5121 | 303.9327 | 11.313 | 785.4449
5.3644 | 607.7583 | -1.3009 | 379.8126 | 481.1056 | 303.8791 | 11.3097 | 784.9848
5.3651 | 607.6019 | -1.3013 | 379.9235 | 481.1905 | 303.801 | 11.3053 | 784.9914
5.3659 | 607.6952 | -1.3015 | 379.931 | 481.2135 | 303.8476 | 11.3053 | 785.0611
5.3666 | 607.7127 | -1.3019 | 379.872 | 481.1574 | 303.8563 | 11.304 | 785.0138
5.3674 | 607.7816 | -1.3021 | 380.0828 | 481.3797 | 303.8908 | 11.3038 | 785.2705
5.3681 | 607.8753 | -1.3022 | 380.1881 | 481.5007 | 303.9377 | 11.304 | 785.4383
5.3687 | 607.8688 | -1.3026 | 380.1029 | 481.4144 | 303.9344 | 11.3025 | 785.3488
5.3695 | 607.9112 | -1.303 | 379.8121 | 481.1306 | 303.9556 | 11.3017 | 785.0862
5.3702 | 607.9291 | -1.3034 | 380.1838 | 481.5054 | 303.9646 | 11.3005 | 785.4699
5.3709 | 607.9968 | -1.3038 | 379.8411 | 481.1739 | 303.9984 | 11.3003 | 785.1723
5.3717 | 608.1886 | -1.3042 | 380.0854 | 481.4502 | 304.0943 | 11.3022 | 785.5445
5.3724 | 608.1816 | -1.3045 | 380.0598 | 481.4234 | 304.0908 | 11.3005 | 785.5142
5.3732 | 608.0762 | -1.3047 | 379.9911 | 481.3371 | 304.0381 | 11.2971 | 785.3752
5.3739 | 608.0941 | -1.3051 | 380.4157 | 481.7648 | 304.0471 | 11.2959 | 785.8118
5.3746 | 608.0125 | -1.3055 | 380.0072 | 481.3426 | 304.0062 | 11.2929 | 785.3489
5.3753 | 608.0055 | -1.3059 | 380.1598 | 481.4941 | 304.0028 | 11.2912 | 785.4968
5.376 | 608.0495 | -1.3061 | 380.1559 | 481.4974 | 304.0247 | 11.2906 | 785.5222
5.3767 | 608.0923 | -1.3064 | 380.3157 | 481.6644 | 304.0461 | 11.2899 | 785.7106
5.3775 | 608.0355 | -1.3068 | 380.2577 | 481.597 | 304.0178 | 11.2873 | 785.6147
5.3782 | 608.0286 | -1.3072 | 380.2168 | 481.5549 | 304.0143 | 11.2857 | 785.5692
5.3789 | 608.0216 | -1.3076 | 380.0817 | 481.4186 | 304.0108 | 11.284 | 785.4294
5.3796 | 608.1402 | -1.3078 | 380.3496 | 481.7063 | 304.0701 | 11.2847 | 785.7764
5.3803 | 608.1333 | -1.3082 | 379.9292 | 481.2847 | 304.0666 | 11.2831 | 785.3514
5.3812 | 608.4241 | -1.3085 | 380.2368 | 481.6408 | 304.212 | 11.2867 | 785.8529
5.3818 | 608.318 | -1.3089 | 380.1487 | 481.535 | 304.159 | 11.2834 | 785.694
5.3825 | 608.1119 | -1.3093 | 380.2487 | 481.6006 | 304.0559 | 11.2781 | 785.6566
5.3833 | 608.1298 | -1.3097 | 380.1128 | 481.4678 | 304.0649 | 11.2769 | 785.5327
5.384 | 608.1982 | -1.3099 | 379.9852 | 481.3516 | 304.0991 | 11.2765 | 785.4507
5.3846 | 607.8437 | -1.3103 | 380.1118 | 481.4191 | 303.9219 | 11.2687 | 785.3409
5.3854 | 608.1847 | -1.3106 | 380.1688 | 481.533 | 304.0924 | 11.2734 | 785.6253
5.3861 | 608.1778 | -1.311 | 380.0532 | 481.4162 | 304.0889 | 11.2718 | 785.5051
5.3868 | 608.1222 | -1.3112 | 380.2382 | 481.5919 | 304.0611 | 11.2693 | 785.653
5.3876 | 608.1401 | -1.3116 | 380.3978 | 481.7544 | 304.07 | 11.2681 | 785.8245
5.3883 | 608.1082 | -1.312 | 380.1467 | 481.4981 | 304.0541 | 11.266 | 785.5522
5.389 | 608.0266 | -1.3124 | 380.086 | 481.4238 | 304.0133 | 11.263 | 785.4371
5.3898 | 608.3173 | -1.3127 | 380.1409 | 481.5272 | 304.1587 | 11.2666 | 785.6858
5.3905 | 608.1875 | -1.3129 | 380.0751 | 481.4397 | 304.0938 | 11.2628 | 785.5334
5.3912 | 608.1557 | -1.3133 | 380.1503 | 481.5095 | 304.0778 | 11.2607 | 785.5874
5.392 | 608.2489 | -1.3135 | 380.2626 | 481.6375 | 304.1245 | 11.2608 | 785.7619
5.3927 | 608.1922 | -1.3139 | 380.0937 | 481.4591 | 304.0961 | 11.2583 | 785.5552
5.3934 | 608.2101 | -1.3143 | 380.2752 | 481.6436 | 304.1051 | 11.2571 | 785.7486
5.3941 | 608.1545 | -1.3145 | 380.1569 | 481.516 | 304.0773 | 11.2546 | 785.5932
5.3949 | 608.2471 | -1.3148 | 380.2691 | 481.6436 | 304.1235 | 11.2548 | 785.7672
5.3955 | 608.3164 | -1.315 | 380.1339 | 481.52 | 304.1582 | 11.2548 | 785.6782
5.3962 | 608.3094 | -1.3154 | 379.9641 | 481.349 | 304.1547 | 11.2531 | 785.5037
5.397 | 608.4027 | -1.3156 | 380.0393 | 481.4397 | 304.2013 | 11.2532 | 785.6411
5.3976 | 608.3962 | -1.316 | 380.1346 | 481.534 | 304.1981 | 11.2518 | 785.7321
5.3984 | 608.4385 | -1.3164 | 380.2803 | 481.6868 | 304.2193 | 11.2509 | 785.906
5.3992 | 608.7297 | -1.3167 | 380.3104 | 481.7653 | 304.3648 | 11.2547 | 786.1302
5.3999 | 608.6729 | -1.3171 | 380.3956 | 481.8411 | 304.3365 | 11.2521 | 786.1775
5.4005 | 607.8706 | -1.3175 | 380.1136 | 481.4254 | 303.9353 | 11.2361 | 785.3607
5.4012 | 608.0876 | -1.3179 | 380.1068 | 481.4547 | 304.0438 | 11.2386 | 785.4985
5.4019 | 608.0818 | -1.3181 | 380.1468 | 481.4938 | 304.0409 | 11.237 | 785.5347
5.4026 | 608.125 | -1.3185 | 379.925 | 481.2792 | 304.0625 | 11.2365 | 785.3417
5.4034 | 608.2664 | -1.3188 | 380.0833 | 481.461 | 304.1332 | 11.2373 | 785.5942
5.4042 | 608.1102 | -1.3192 | 379.875 | 481.2267 | 304.0551 | 11.2329 | 785.2818
5.4048 | 608.0788 | -1.3196 | 380.307 | 481.6535 | 304.0394 | 11.231 | 785.6929
5.4055 | 608.1227 | -1.3198 | 380.1457 | 481.4995 | 304.0614 | 11.2303 | 785.5608
5.4062 | 608.1915 | -1.32 | 380.319 | 481.6843 | 304.0958 | 11.2301 | 785.78
5.407 | 608.1846 | -1.3204 | 380.2307 | 481.5948 | 304.0923 | 11.2285 | 785.6871
5.4077 | 608.5006 | -1.3207 | 380.3024 | 481.7192 | 304.2503 | 11.2327 | 785.9695
5.4085 | 608.3692 | -1.3211 | 380.25 | 481.6449 | 304.1846 | 11.2288 | 785.8295
5.4092 | 608.3622 | -1.3215 | 380.2734 | 481.6671 | 304.1811 | 11.2272 | 785.8482
5.41 | 608.2802 | -1.3219 | 380.1832 | 481.5632 | 304.1401 | 11.224 | 785.7033
5.4107 | 608.323 | -1.3223 | 380.4486 | 481.8358 | 304.1615 | 11.2233 | 785.9973
5.4114 | 608.29 | -1.3228 | 380.0668 | 481.4485 | 304.145 | 11.2212 | 785.5935
5.4121 | 608.1835 | -1.3232 | 380.3601 | 481.724 | 304.0917 | 11.2178 | 785.8158
5.4128 | 608.1516 | -1.3236 | 380.3169 | 481.6755 | 304.0758 | 11.2157 | 785.7513
5.4135 | 608.1202 | -1.324 | 380.096 | 481.4494 | 304.0601 | 11.2138 | 785.5095
5.4143 | 608.0879 | -1.3244 | 379.9349 | 481.2829 | 304.044 | 11.2116 | 785.3268
5.4149 | 608.1063 | -1.3248 | 380.156 | 481.507 | 304.0531 | 11.2106 | 785.5602
5.4157 | 607.9745 | -1.3251 | 380.0244 | 481.3534 | 303.9872 | 11.2065 | 785.3407
5.4165 | 608.2904 | -1.3255 | 380.1139 | 481.4956 | 304.1452 | 11.2107 | 785.6408
5.4173 | 608.283 | -1.3259 | 380.1898 | 481.5703 | 304.1415 | 11.2089 | 785.7118
5.4178 | 608.1028 | -1.3263 | 380.0813 | 481.4318 | 304.0514 | 11.2044 | 785.4832
5.4186 | 607.9461 | -1.3267 | 380.0065 | 481.3309 | 303.9731 | 11.1999 | 785.3039
5.4193 | 607.9143 | -1.327 | 379.82 | 481.139 | 303.9571 | 11.1978 | 785.0962
5.42 | 607.9078 | -1.3274 | 380.0447 | 481.3627 | 303.9539 | 11.1964 | 785.3166
5.4208 | 607.8269 | -1.3276 | 380.0193 | 481.3237 | 303.9134 | 11.1933 | 785.2372
5.4215 | 607.8199 | -1.328 | 379.8863 | 481.1897 | 303.91 | 11.1917 | 785.0996
5.4222 | 607.7134 | -1.3284 | 379.6916 | 480.9772 | 303.8567 | 11.1882 | 784.8339
5.4228 | 607.8313 | -1.3288 | 380.018 | 481.3233 | 303.9157 | 11.1891 | 785.2389
5.4236 | 607.825 | -1.329 | 379.9437 | 481.2479 | 303.9125 | 11.1873 | 785.1604
5.4243 | 607.7439 | -1.3293 | 379.8254 | 481.1161 | 303.872 | 11.1845 | 784.988
5.4251 | 607.836 | -1.3297 | 379.7944 | 481.1004 | 303.918 | 11.1846 | 785.0184
5.4258 | 607.928 | -1.3301 | 380.0467 | 481.368 | 303.964 | 11.1846 | 785.332
5.4266 | 607.9459 | -1.3305 | 380.2028 | 481.5272 | 303.973 | 11.1835 | 785.5001
5.4273 | 607.8904 | -1.3307 | 380.2465 | 481.5616 | 303.9452 | 11.181 | 785.5068
5.428 | 607.8088 | -1.3311 | 380.2095 | 481.511 | 303.9044 | 11.178 | 785.4154
5.4289 | 608.001 | -1.3312 | 380.2081 | 481.5416 | 304.0005 | 11.1798 | 785.5421
5.4296 | 608.1444 | -1.3314 | 380.1529 | 481.5103 | 304.0722 | 11.181 | 785.5825
5.4303 | 608.2121 | -1.3318 | 380.0242 | 481.3928 | 304.106 | 11.1807 | 785.4989
5.431 | 608.3295 | -1.3322 | 380.1901 | 481.5783 | 304.1647 | 11.1814 | 785.7431
5.4317 | 608.249 | -1.3324 | 380.2126 | 481.5874 | 304.1245 | 11.1785 | 785.7119
5.4324 | 608.2669 | -1.3328 | 380.3062 | 481.6841 | 304.1335 | 11.1773 | 785.8175
5.4332 | 608.2848 | -1.3331 | 380.1332 | 481.514 | 304.1424 | 11.1762 | 785.6564
5.4339 | 608.3039 | -1.3333 | 380.2178 | 481.6017 | 304.1519 | 11.1751 | 785.7537
5.4346 | 608.3466 | -1.3337 | 379.9136 | 481.3047 | 304.1733 | 11.1744 | 785.478
5.4354 | 608.6874 | -1.3341 | 380.4476 | 481.8955 | 304.3437 | 11.179 | 786.2392
5.4361 | 608.5063 | -1.3345 | 380.168 | 481.5858 | 304.2532 | 11.1742 | 785.8389
5.4368 | 608.4756 | -1.3347 | 380.445 | 481.8576 | 304.2378 | 11.1722 | 786.0954
5.4375 | 608.5432 | -1.3351 | 380.1307 | 481.5546 | 304.2716 | 11.172 | 785.8262
5.4382 | 608.5114 | -1.3354 | 380.2309 | 481.6495 | 304.2557 | 11.1699 | 785.9052
5.4389 | 608.5293 | -1.3358 | 380.2284 | 481.6499 | 304.2646 | 11.1688 | 785.9146
5.4397 | 608.5223 | -1.3362 | 380.4129 | 481.8333 | 304.2612 | 11.1672 | 786.0944
5.4405 | 608.6144 | -1.3366 | 380.5229 | 481.9586 | 304.3072 | 11.1672 | 786.2658
5.4411 | 608.5332 | -1.337 | 380.4448 | 481.867 | 304.2666 | 11.1644 | 786.1336
5.4418 | 608.4765 | -1.3373 | 380.3649 | 481.7777 | 304.2383 | 11.1619 | 786.0159
5.4425 | 608.5442 | -1.3377 | 380.4605 | 481.8845 | 304.2721 | 11.1617 | 786.1566
5.4432 | 608.4389 | -1.3379 | 380.3896 | 481.796 | 304.2194 | 11.1583 | 786.0155
5.4441 | 608.7294 | -1.3383 | 380.4988 | 481.9537 | 304.3647 | 11.1619 | 786.3184
5.4447 | 608.6991 | -1.3385 | 380.4534 | 481.9033 | 304.3496 | 11.16 | 786.2528
5.4455 | 608.6673 | -1.3389 | 380.2653 | 481.7098 | 304.3336 | 11.1579 | 786.0435
5.4462 | 608.6354 | -1.3393 | 380.5257 | 481.9649 | 304.3177 | 11.1559 | 786.2826
5.4469 | 608.6782 | -1.3396 | 380.3101 | 481.7565 | 304.3391 | 11.1552 | 786.0956
5.4476 | 608.5966 | -1.34 | 380.1814 | 481.6142 | 304.2983 | 11.1522 | 785.9125
5.4483 | 608.5659 | -1.3402 | 380.3671 | 481.7948 | 304.283 | 11.1502 | 786.0777
5.449 | 608.5838 | -1.3406 | 380.3195 | 481.7501 | 304.2919 | 11.1491 | 786.042
5.4498 | 608.6514 | -1.341 | 380.5245 | 481.9664 | 304.3257 | 11.1489 | 786.2921
5.4505 | 608.6445 | -1.3414 | 380.3833 | 481.824 | 304.3222 | 11.1473 | 786.1463
5.4512 | 608.6138 | -1.3415 | 380.5313 | 481.9669 | 304.3069 | 11.1452 | 786.2738
5.4518 | 608.5315 | -1.3421 | 380.2381 | 481.6601 | 304.2658 | 11.1424 | 785.9258
5.4526 | 608.5004 | -1.3423 | 380.5112 | 481.9279 | 304.2502 | 11.1402 | 786.1781
5.4534 | 608.7913 | -1.3427 | 380.5654 | 482.0306 | 304.3956 | 11.144 | 786.4263
5.4541 | 608.7097 | -1.3431 | 380.2114 | 481.6631 | 304.3549 | 11.141 | 786.0179
5.4548 | 608.6542 | -1.3433 | 380.2194 | 481.6618 | 304.3271 | 11.1385 | 785.9889
5.4556 | 608.6969 | -1.3436 | 380.2127 | 481.6622 | 304.3485 | 11.1378 | 786.0106
5.4563 | 608.5408 | -1.344 | 380.2752 | 481.6987 | 304.2704 | 11.1335 | 785.9691
5.457 | 608.5586 | -1.3444 | 380.1392 | 481.5656 | 304.2793 | 11.1324 | 785.8449
5.4577 | 608.5517 | -1.3448 | 380.2694 | 481.6946 | 304.2758 | 11.1308 | 785.9705
5.4584 | 608.5198 | -1.3452 | 380.2258 | 481.6458 | 304.2599 | 11.1287 | 785.9057
5.4591 | 608.6123 | -1.3456 | 380.1829 | 481.6182 | 304.3061 | 11.129 | 785.9244
5.4599 | 608.5319 | -1.3457 | 380.1098 | 481.5317 | 304.2659 | 11.1261 | 785.7977
5.4606 | 608.5746 | -1.3461 | 379.9825 | 481.4116 | 304.2873 | 11.1254 | 785.6989
5.4613 | 608.5428 | -1.3465 | 379.9981 | 481.4219 | 304.2714 | 11.1233 | 785.6933
5.4621 | 608.8083 | -1.3469 | 380.2257 | 481.6938 | 304.4042 | 11.1264 | 786.0979
5.4629 | 608.8025 | -1.3471 | 380.2992 | 481.7663 | 304.4013 | 11.1249 | 786.1675
5.4636 | 608.6701 | -1.3476 | 380.1506 | 481.5956 | 304.335 | 11.121 | 785.9307
5.4643 | 608.6394 | -1.3478 | 380.5015 | 481.9414 | 304.3197 | 11.119 | 786.2611
5.465 | 608.7567 | -1.3482 | 380.4707 | 481.9302 | 304.3784 | 11.1197 | 786.3085
5.4657 | 608.6752 | -1.3486 | 380.4645 | 481.9104 | 304.3376 | 11.1167 | 786.248
5.4664 | 608.5687 | -1.349 | 380.2102 | 481.6384 | 304.2844 | 11.1133 | 785.9227
5.4672 | 608.6861 | -1.3494 | 380.1586 | 481.6062 | 304.343 | 11.114 | 785.9493
5.4679 | 608.5548 | -1.3497 | 380.3169 | 481.7427 | 304.2774 | 11.1102 | 786.0201
5.4686 | 608.5727 | -1.3501 | 380.3672 | 481.7959 | 304.2863 | 11.109 | 786.0823
5.4693 | 608.4166 | -1.3505 | 380.2098 | 481.6126 | 304.2083 | 11.1047 | 785.8209
5.47 | 608.4581 | -1.3511 | 380.1564 | 481.5661 | 304.2291 | 11.104 | 785.7951
5.4707 | 608.4765 | -1.3515 | 380.2227 | 481.6354 | 304.2382 | 11.1031 | 785.8737
5.4715 | 608.7183 | -1.3517 | 380.4431 | 481.8961 | 304.3591 | 11.1057 | 786.2553
5.4722 | 608.5622 | -1.352 | 380.2324 | 481.6594 | 304.2811 | 11.1014 | 785.9405
5.473 | 608.4309 | -1.3524 | 380.0616 | 481.4668 | 304.2155 | 11.0976 | 785.6822
5.4737 | 608.4748 | -1.3526 | 380.1126 | 481.5251 | 304.2374 | 11.0969 | 785.7625
5.4744 | 608.4678 | -1.353 | 380.2133 | 481.6246 | 304.2339 | 11.0953 | 785.8585
5.4751 | 608.5106 | -1.3534 | 380.0884 | 481.5068 | 304.2553 | 11.0947 | 785.7621
5.4758 | 608.5284 | -1.3538 | 380.2857 | 481.7071 | 304.2642 | 11.0936 | 785.9713
5.4765 | 608.4718 | -1.3541 | 380.1869 | 481.5989 | 304.2359 | 11.0911 | 785.8348
5.4772 | 608.4151 | -1.3545 | 380.021 | 481.4235 | 304.2075 | 11.0886 | 785.6311
5.478 | 608.4827 | -1.3549 | 380.1507 | 481.5644 | 304.2413 | 11.0884 | 785.8058
5.4787 | 608.426 | -1.3553 | 379.9446 | 481.3489 | 304.213 | 11.0859 | 785.5619
5.4794 | 608.445 | -1.3555 | 380.3296 | 481.7371 | 304.2225 | 11.0848 | 785.9596
5.4802 | 608.6849 | -1.356 | 380.1301 | 481.5776 | 304.3425 | 11.0876 | 785.92
5.4809 | 608.5797 | -1.3562 | 380.2554 | 481.6854 | 304.2899 | 11.0842 | 785.9752
5.4816 | 608.5219 | -1.3568 | 379.9207 | 481.341 | 304.2609 | 11.0817 | 785.602
5.4824 | 608.4907 | -1.357 | 380.2393 | 481.6545 | 304.2454 | 11.0795 | 785.8998
5.483 | 608.4594 | -1.3574 | 380.0022 | 481.4121 | 304.2297 | 11.0777 | 785.6418
5.4838 | 608.5021 | -1.3578 | 380.1437 | 481.5607 | 304.251 | 11.077 | 785.8118
5.4845 | 608.3709 | -1.3581 | 380.0261 | 481.4212 | 304.1854 | 11.0732 | 785.6067
5.4852 | 608.4384 | -1.3585 | 379.97 | 481.3764 | 304.2192 | 11.0729 | 785.5956
5.4859 | 608.3321 | -1.3589 | 380.1852 | 481.5738 | 304.166 | 11.0696 | 785.7399
5.4866 | 608.3499 | -1.3593 | 380.129 | 481.5207 | 304.175 | 11.0684 | 785.6956
5.4873 | 608.2933 | -1.3597 | 380.1237 | 481.5059 | 304.1466 | 11.066 | 785.6526
5.4881 | 608.2614 | -1.36 | 380.036 | 481.4129 | 304.1307 | 11.0639 | 785.5436
5.4888 | 608.5036 | -1.3602 | 380.216 | 481.6333 | 304.2518 | 11.0668 | 785.8851
5.4896 | 608.3724 | -1.3606 | 379.7616 | 481.157 | 304.1862 | 11.0629 | 785.3432
5.4901 | 607.5463 | -1.361 | 379.7633 | 481.0211 | 303.7732 | 11.0467 | 784.7942
5.4909 | 607.5898 | -1.3612 | 379.9197 | 481.1847 | 303.7949 | 11.0459 | 784.9796
5.4916 | 607.7082 | -1.3614 | 379.9219 | 481.2066 | 303.8541 | 11.0467 | 785.0607
5.4924 | 607.8255 | -1.3618 | 379.9165 | 481.2207 | 303.9127 | 11.0474 | 785.1335
5.4931 | 607.8919 | -1.3623 | 379.8973 | 481.2126 | 303.9459 | 11.0471 | 785.1586
5.4939 | 608.0098 | -1.3625 | 379.904 | 481.239 | 304.0049 | 11.0477 | 785.2439
5.4945 | 607.7797 | -1.3629 | 379.9362 | 481.2328 | 303.8898 | 11.0422 | 785.1227
5.4952 | 607.8473 | -1.3633 | 380.0277 | 481.3355 | 303.9236 | 11.042 | 785.2592
5.496 | 607.8907 | -1.3635 | 379.7354 | 481.0505 | 303.9453 | 11.0412 | 784.9959
5.4966 | 607.7848 | -1.3639 | 379.9783 | 481.2758 | 303.8924 | 11.038 | 785.1682
5.4974 | 607.8535 | -1.3641 | 379.8829 | 481.1919 | 303.9268 | 11.0378 | 785.1186
5.4982 | 608.268 | -1.3644 | 380.1298 | 481.5078 | 304.134 | 11.0436 | 785.6418
5.4989 | 608.013 | -1.3648 | 379.9747 | 481.3102 | 304.0065 | 11.0377 | 785.3167
5.4996 | 608.0817 | -1.365 | 379.9159 | 481.2629 | 304.0409 | 11.0375 | 785.3037
5.5003 | 607.9505 | -1.3654 | 379.9932 | 481.3183 | 303.9753 | 11.0337 | 785.2935
5.501 | 608.0689 | -1.3656 | 380.4197 | 481.7646 | 304.0345 | 11.0344 | 785.799
5.5017 | 608.1117 | -1.366 | 380.1623 | 481.5142 | 304.0558 | 11.0337 | 785.5701
5.5024 | 608.1051 | -1.3663 | 380.0612 | 481.4121 | 304.0526 | 11.0323 | 785.4646
5.5032 | 608.048 | -1.3667 | 380.1039 | 481.4452 | 304.024 | 11.0297 | 785.4692
5.5039 | 608.0907 | -1.3671 | 380.029 | 481.3775 | 304.0454 | 11.029 | 785.4228
5.5046 | 607.9844 | -1.3675 | 380.1843 | 481.515 | 303.9922 | 11.0257 | 785.5072
5.5052 | 608.0027 | -1.3679 | 380.0612 | 481.395 | 304.0014 | 11.0247 | 785.3963
5.506 | 607.9953 | -1.3683 | 380.1647 | 481.4972 | 303.9976 | 11.023 | 785.4949
5.5068 | 608.3108 | -1.3686 | 380.0218 | 481.4069 | 304.1554 | 11.0272 | 785.5623
5.5075 | 608.1548 | -1.369 | 380.0461 | 481.4052 | 304.0774 | 11.0229 | 785.4826
5.5082 | 608.123 | -1.3694 | 380.1997 | 481.5535 | 304.0615 | 11.0209 | 785.615
5.509 | 608.0923 | -1.3696 | 380.0014 | 481.3501 | 304.0461 | 11.0189 | 785.3963
5.5097 | 608.0352 | -1.37 | 379.9037 | 481.2429 | 304.0176 | 11.0163 | 785.2605
5.5104 | 607.979 | -1.3704 | 380.1665 | 481.4963 | 303.9895 | 11.014 | 785.4858
5.5111 | 607.9969 | -1.3707 | 380.1679 | 481.5007 | 303.9984 | 11.0129 | 785.4992
5.5118 | 608.0407 | -1.3709 | 380.2234 | 481.5636 | 304.0204 | 11.0122 | 785.5839
5.5125 | 608.0089 | -1.3713 | 379.6935 | 481.0283 | 304.0044 | 11.0102 | 785.0328
5.5132 | 607.9776 | -1.3717 | 379.8943 | 481.2239 | 303.9888 | 11.0084 | 785.2127
5.5141 | 608.0437 | -1.3721 | 380.0116 | 481.3522 | 304.0218 | 11.0077 | 785.3741
5.5148 | 607.9638 | -1.3723 | 380.1016 | 481.4289 | 303.9819 | 11.005 | 785.4108
5.5153 | 608.0075 | -1.3726 | 380.2454 | 481.5799 | 304.0037 | 11.0046 | 785.5837
5.5163 | 608.2712 | -1.3732 | 380.1106 | 481.4891 | 304.1356 | 11.0076 | 785.6247
5.5169 | 608.215 | -1.3736 | 379.8914 | 481.2606 | 304.1075 | 11.0052 | 785.3681
5.5177 | 608.1082 | -1.374 | 380.0686 | 481.42 | 304.0541 | 11.0017 | 785.4741
5.5183 | 608.052 | -1.3744 | 379.9679 | 481.3099 | 304.026 | 10.9994 | 785.3359
5.5192 | 608.1683 | -1.3747 | 380.005 | 481.3663 | 304.0841 | 10.9998 | 785.4505
5.5198 | 607.9642 | -1.3749 | 380.3037 | 481.6311 | 303.9821 | 10.9949 | 785.6132
5.5206 | 607.8568 | -1.3755 | 379.9699 | 481.2794 | 303.9284 | 10.9915 | 785.2078
5.5212 | 607.8503 | -1.3759 | 379.9301 | 481.2384 | 303.9251 | 10.9901 | 785.1636
5.522 | 607.8428 | -1.3763 | 380.1537 | 481.4608 | 303.9214 | 10.9884 | 785.3822
5.5226 | 607.7878 | -1.3765 | 379.7995 | 481.0975 | 303.8939 | 10.9861 | 784.9914
5.5234 | 607.6562 | -1.3768 | 379.9397 | 481.2157 | 303.8281 | 10.9822 | 785.0438
5.5241 | 607.7249 | -1.377 | 380.1752 | 481.4626 | 303.8624 | 10.982 | 785.3251
5.5249 | 607.9651 | -1.3776 | 379.8989 | 481.2265 | 303.9826 | 10.9849 | 785.209
5.5256 | 607.9588 | -1.3778 | 379.8801 | 481.2066 | 303.9794 | 10.9832 | 785.186
5.5264 | 608.0259 | -1.3782 | 380.1757 | 481.5133 | 304.0129 | 10.9829 | 785.5263
5.5271 | 608.1431 | -1.3786 | 380.1599 | 481.517 | 304.0715 | 10.9836 | 785.5886
5.5279 | 608.1124 | -1.3787 | 380.1548 | 481.5069 | 304.0562 | 10.9816 | 785.5631
5.5286 | 608.2036 | -1.3793 | 380.3321 | 481.6994 | 304.1018 | 10.9818 | 785.8012
5.5293 | 608.2226 | -1.3795 | 380.4405 | 481.8109 | 304.1113 | 10.9807 | 785.9222
5.53 | 608.1163 | -1.3799 | 380.1631 | 481.5159 | 304.0582 | 10.9774 | 785.574
5.5308 | 608.2331 | -1.3803 | 380.0369 | 481.409 | 304.1165 | 10.9779 | 785.5256
5.5315 | 608.1764 | -1.3807 | 380.2973 | 481.66 | 304.0882 | 10.9755 | 785.7482
5.5322 | 608.0966 | -1.3808 | 380.2297 | 481.5791 | 304.0483 | 10.9728 | 785.6274
5.5329 | 608.2386 | -1.3812 | 380.3592 | 481.7323 | 304.1193 | 10.9739 | 785.8516
5.5337 | 608.282 | -1.3814 | 380.052 | 481.4323 | 304.141 | 10.9731 | 785.5733
5.5344 | 608.4969 | -1.382 | 380.5156 | 481.9317 | 304.2484 | 10.9755 | 786.1802
5.5352 | 608.4414 | -1.3822 | 380.3813 | 481.7882 | 304.2207 | 10.973 | 786.0089
5.5359 | 608.4095 | -1.3826 | 380.1474 | 481.549 | 304.2048 | 10.9711 | 785.7537
5.5366 | 608.3021 | -1.3831 | 380.0313 | 481.4149 | 304.151 | 10.9677 | 785.566
5.5373 | 608.32 | -1.3835 | 380.1993 | 481.586 | 304.16 | 10.9666 | 785.746
5.538 | 608.2645 | -1.3837 | 380.1357 | 481.5131 | 304.1322 | 10.9642 | 785.6454
5.5387 | 608.2343 | -1.3839 | 380.3095 | 481.6818 | 304.1171 | 10.9624 | 785.799
5.5395 | 608.2268 | -1.3843 | 380.3134 | 481.6845 | 304.1134 | 10.9607 | 785.7979
5.5402 | 608.2447 | -1.3847 | 380.0808 | 481.4549 | 304.1223 | 10.9596 | 785.5773
5.5409 | 608.2885 | -1.3849 | 380.4461 | 481.8276 | 304.1443 | 10.9589 | 785.9718
5.5416 | 608.3312 | -1.3852 | 380.0605 | 481.449 | 304.1656 | 10.9583 | 785.6146
5.5423 | 608.2746 | -1.3856 | 379.983 | 481.3621 | 304.1373 | 10.9559 | 785.4994
5.5431 | 608.5651 | -1.386 | 380.6077 | 482.0352 | 304.2825 | 10.9595 | 786.3178
5.5438 | 608.5581 | -1.3864 | 379.9931 | 481.4194 | 304.279 | 10.958 | 785.6985
5.5445 | 608.5026 | -1.3866 | 380.2566 | 481.6737 | 304.2513 | 10.9556 | 785.925
5.5453 | 608.4195 | -1.3871 | 380.3621 | 481.7654 | 304.2098 | 10.9525 | 785.9751
5.546 | 608.4886 | -1.3873 | 380.1799 | 481.5947 | 304.2443 | 10.9525 | 785.839
5.5467 | 608.432 | -1.3877 | 380.2815 | 481.6868 | 304.216 | 10.9501 | 785.9028
5.5474 | 608.5243 | -1.3881 | 380.1873 | 481.6081 | 304.2622 | 10.9503 | 785.8702
5.5482 | 608.4176 | -1.3885 | 380.1273 | 481.5302 | 304.2088 | 10.9468 | 785.739
5.5488 | 608.3867 | -1.3889 | 380.2263 | 481.6241 | 304.1934 | 10.9452 | 785.8174
5.5495 | 608.3804 | -1.389 | 380.6023 | 481.999 | 304.1902 | 10.9435 | 786.1892
5.5503 | 608.3983 | -1.3894 | 380.3536 | 481.7533 | 304.1991 | 10.9424 | 785.9525
5.551 | 608.3913 | -1.3898 | 380.3022 | 481.7007 | 304.1956 | 10.9409 | 785.8964
5.5517 | 608.3098 | -1.3902 | 380.2524 | 481.6374 | 304.1549 | 10.938 | 785.7923
5.5525 | 608.6263 | -1.3904 | 380.3309 | 481.7686 | 304.3131 | 10.9421 | 786.0818
5.5532 | 608.5945 | -1.3908 | 380.144 | 481.5764 | 304.2972 | 10.9402 | 785.8737
5.5539 | 608.5627 | -1.3911 | 379.9885 | 481.4156 | 304.2813 | 10.9382 | 785.697
5.5546 | 608.5072 | -1.3913 | 380.3589 | 481.7768 | 304.2536 | 10.9358 | 786.0304
5.5553 | 608.6243 | -1.3917 | 380.2821 | 481.7195 | 304.3122 | 10.9365 | 786.0316
5.5561 | 608.5688 | -1.3919 | 380.3445 | 481.7726 | 304.2844 | 10.9341 | 786.057
5.5568 | 608.6607 | -1.3923 | 380.2347 | 481.6781 | 304.3303 | 10.9342 | 786.0085
5.5575 | 608.6057 | -1.3925 | 380.4147 | 481.8489 | 304.3028 | 10.9319 | 786.1518
5.5581 | 608.6477 | -1.3931 | 380.1866 | 481.6278 | 304.3238 | 10.9314 | 785.9517
5.5589 | 608.7158 | -1.3932 | 380.2131 | 481.6657 | 304.3579 | 10.9311 | 786.0236
5.5597 | 608.6836 | -1.3936 | 380.1881 | 481.6354 | 304.3418 | 10.9289 | 785.9772
5.5604 | 608.6274 | -1.394 | 380.3304 | 481.7683 | 304.3137 | 10.9267 | 786.082
5.5611 | 608.7441 | -1.3944 | 380.1999 | 481.6572 | 304.372 | 10.9272 | 786.0293
5.5619 | 608.8612 | -1.3948 | 380.4428 | 481.9197 | 304.4306 | 10.9279 | 786.3503
5.5626 | 608.7064 | -1.395 | 380.2685 | 481.7196 | 304.3532 | 10.9237 | 786.0728
5.5634 | 608.7226 | -1.3955 | 380.0432 | 481.497 | 304.3613 | 10.9225 | 785.8583
5.564 | 608.6676 | -1.3957 | 380.3074 | 481.752 | 304.3338 | 10.9202 | 786.0858
5.5647 | 608.4373 | -1.3961 | 380.0503 | 481.4565 | 304.2186 | 10.9147 | 785.6752
5.5654 | 608.5059 | -1.3963 | 380.5044 | 481.922 | 304.2529 | 10.9145 | 786.175
5.5662 | 608.4245 | -1.3967 | 380.3119 | 481.7159 | 304.2122 | 10.9116 | 785.9282
5.5669 | 608.4434 | -1.3969 | 380.087 | 481.4942 | 304.2217 | 10.9106 | 785.7159
5.5676 | 608.5606 | -1.3973 | 380.2308 | 481.6576 | 304.2803 | 10.9113 | 785.9379
5.5683 | 608.4543 | -1.3976 | 380.1521 | 481.5612 | 304.2272 | 10.908 | 785.7883
5.5691 | 608.5213 | -1.398 | 380.1418 | 481.5621 | 304.2607 | 10.9076 | 785.8227
5.5697 | 608.5408 | -1.3982 | 380.5255 | 481.949 | 304.2704 | 10.9067 | 786.2194
5.5706 | 608.7551 | -1.3988 | 380.1349 | 481.594 | 304.3775 | 10.9089 | 785.9716
5.5713 | 608.6252 | -1.399 | 380.1352 | 481.5727 | 304.3126 | 10.9051 | 785.8853
5.572 | 608.643 | -1.3993 | 380.3256 | 481.7661 | 304.3215 | 10.9041 | 786.0876
5.5727 | 608.6112 | -1.3997 | 380.1587 | 481.5939 | 304.3056 | 10.9021 | 785.8995
5.5735 | 608.6787 | -1.4001 | 380.1751 | 481.6215 | 304.3393 | 10.9019 | 785.9609
5.5742 | 608.5968 | -1.4005 | 380.1683 | 481.6011 | 304.2984 | 10.8989 | 785.8995
5.5749 | 608.5418 | -1.4007 | 380.2936 | 481.7172 | 304.2709 | 10.8966 | 785.9881
5.5756 | 608.5336 | -1.4013 | 380.2254 | 481.6477 | 304.2668 | 10.8951 | 785.9145
5.5763 | 608.5774 | -1.4014 | 380.1919 | 481.6215 | 304.2887 | 10.8945 | 785.9102
5.577 | 608.5208 | -1.4018 | 380.1662 | 481.5863 | 304.2604 | 10.8921 | 785.8467
5.5778 | 608.5635 | -1.4022 | 380.3005 | 481.7277 | 304.2817 | 10.8914 | 786.0095
5.5785 | 608.5576 | -1.4024 | 380.2518 | 481.6781 | 304.2788 | 10.8899 | 785.9569
5.5792 | 608.5755 | -1.4028 | 380.2171 | 481.6463 | 304.2877 | 10.8889 | 785.9341
5.58 | 608.7909 | -1.4032 | 380.3118 | 481.7769 | 304.3954 | 10.891 | 786.1724
5.5807 | 608.7596 | -1.4035 | 380.3506 | 481.8105 | 304.3798 | 10.8892 | 786.1903
5.5814 | 608.6285 | -1.4039 | 380.2219 | 481.66 | 304.3143 | 10.8855 | 785.9742
5.5821 | 608.6971 | -1.4041 | 380.4851 | 481.9347 | 304.3486 | 10.8853 | 786.2832
5.5828 | 608.689 | -1.4047 | 380.1821 | 481.6303 | 304.3445 | 10.8838 | 785.9748
5.5835 | 608.5839 | -1.4049 | 380.2115 | 481.6421 | 304.2919 | 10.8805 | 785.9341
5.5843 | 608.6514 | -1.4053 | 380.5595 | 482.0014 | 304.3257 | 10.8803 | 786.3271
5.585 | 608.72 | -1.4055 | 380.4018 | 481.8551 | 304.36 | 10.8801 | 786.2151
5.5857 | 608.713 | -1.4058 | 380.4828 | 481.935 | 304.3565 | 10.8786 | 786.2915
5.5865 | 608.8048 | -1.4062 | 380.3702 | 481.8377 | 304.4024 | 10.8787 | 786.2401
5.5872 | 608.7482 | -1.4066 | 380.3906 | 481.8486 | 304.3741 | 10.8763 | 786.2227
5.5878 | 608.718 | -1.4068 | 380.3746 | 481.8276 | 304.359 | 10.8745 | 786.1866
5.5886 | 608.9587 | -1.4072 | 380.3126 | 481.8057 | 304.4793 | 10.8773 | 786.2851
5.5893 | 608.928 | -1.4074 | 380.2514 | 481.7394 | 304.464 | 10.8754 | 786.2034
5.5901 | 608.8962 | -1.4077 | 380.3635 | 481.8462 | 304.4481 | 10.8734 | 786.2943
5.5908 | 608.8396 | -1.4081 | 380.4246 | 481.8979 | 304.4198 | 10.871 | 786.3177
5.5915 | 608.8811 | -1.4087 | 380.2329 | 481.7131 | 304.4406 | 10.8704 | 786.1536
5.5922 | 608.8741 | -1.4091 | 380.1268 | 481.6059 | 304.4371 | 10.8688 | 786.0429
5.5929 | 608.7927 | -1.4095 | 380.3162 | 481.7817 | 304.3964 | 10.866 | 786.178
5.5937 | 608.7841 | -1.41 | 380.0708 | 481.5349 | 304.3921 | 10.8643 | 785.9269
5.5944 | 608.6039 | -1.4104 | 380.0769 | 481.5109 | 304.302 | 10.8598 | 785.8128
5.5951 | 608.5473 | -1.4108 | 380.5799 | 482.0045 | 304.2737 | 10.8574 | 786.2781
5.5958 | 608.4411 | -1.4112 | 380.4471 | 481.854 | 304.2206 | 10.8541 | 786.0745
5.5966 | 608.3592 | -1.4116 | 380.0355 | 481.4287 | 304.1796 | 10.8512 | 785.6083
5.5973 | 608.3522 | -1.4119 | 380.1119 | 481.5039 | 304.1761 | 10.8496 | 785.68
5.598 | 608.5449 | -1.4121 | 380.1108 | 481.5349 | 304.2724 | 10.8517 | 785.8074
5.5987 | 608.636 | -1.4127 | 380.2894 | 481.7287 | 304.318 | 10.8519 | 786.0467
5.5994 | 608.4565 | -1.4129 | 379.9953 | 481.4047 | 304.2282 | 10.8473 | 785.633
5.6002 | 608.3255 | -1.4133 | 380.2726 | 481.6601 | 304.1627 | 10.8436 | 785.8229
5.6009 | 608.3433 | -1.4137 | 380.0255 | 481.4161 | 304.1717 | 10.8425 | 785.5877
5.6016 | 608.3363 | -1.414 | 380.0279 | 481.4173 | 304.1682 | 10.841 | 785.5854
5.6023 | 608.3034 | -1.4146 | 379.9828 | 481.3667 | 304.1517 | 10.8391 | 785.5184
5.603 | 608.1228 | -1.415 | 380.0192 | 481.373 | 304.0614 | 10.8345 | 785.4344
5.6037 | 608.1417 | -1.4152 | 379.9289 | 481.2859 | 304.0709 | 10.8334 | 785.3567
5.6045 | 608.11 | -1.4156 | 380.1467 | 481.4984 | 304.055 | 10.8315 | 785.5534
5.6052 | 608.0038 | -1.4159 | 379.848 | 481.182 | 304.0019 | 10.8282 | 785.1839
5.6059 | 607.9483 | -1.4161 | 379.6792 | 481.004 | 303.9742 | 10.8258 | 784.9781
5.6067 | 608.1885 | -1.4165 | 380.1099 | 481.4746 | 304.0942 | 10.8284 | 785.5689
5.6075 | 608.1567 | -1.4169 | 379.9895 | 481.3489 | 304.0783 | 10.8265 | 785.4273
5.6082 | 608.2005 | -1.4171 | 380.1013 | 481.468 | 304.1002 | 10.8259 | 785.5683
5.6089 | 608.1687 | -1.4175 | 380.1155 | 481.4769 | 304.0843 | 10.8239 | 785.5613
5.6096 | 608.1628 | -1.4177 | 379.8735 | 481.234 | 304.0814 | 10.8225 | 785.3154
5.6103 | 608.2043 | -1.4182 | 380.1127 | 481.4801 | 304.1022 | 10.8218 | 785.5822
5.611 | 608.1737 | -1.4184 | 379.9199 | 481.2821 | 304.0868 | 10.8199 | 785.369
5.6118 | 608.1419 | -1.4188 | 379.9627 | 481.3197 | 304.071 | 10.8179 | 785.3906
5.6125 | 608.0605 | -1.4192 | 380.0761 | 481.4196 | 304.0303 | 10.8151 | 785.4498
5.6132 | 608.1043 | -1.4194 | 380.0071 | 481.3579 | 304.0522 | 10.8145 | 785.41
5.6139 | 608.1965 | -1.4198 | 380.0273 | 481.3934 | 304.0983 | 10.8148 | 785.4916
5.6146 | 608.14 | -1.4201 | 380.0866 | 481.4433 | 304.07 | 10.8124 | 785.5133
5.6155 | 608.5041 | -1.4205 | 380.2173 | 481.6346 | 304.252 | 10.8172 | 785.8867
5.6161 | 608.5235 | -1.4207 | 380.2822 | 481.7028 | 304.2618 | 10.8163 | 785.9645
5.6168 | 608.3677 | -1.4211 | 380.1298 | 481.5245 | 304.1839 | 10.8122 | 785.7083
5.6176 | 608.3607 | -1.4215 | 380.0708 | 481.4643 | 304.1804 | 10.8107 | 785.6446
5.6183 | 608.3538 | -1.4219 | 380.2618 | 481.6541 | 304.1769 | 10.8092 | 785.831
5.619 | 608.2735 | -1.4221 | 380.3389 | 481.7179 | 304.1368 | 10.8064 | 785.8546
5.6197 | 608.2169 | -1.4224 | 380.0613 | 481.4308 | 304.1085 | 10.804 | 785.5392
5.6204 | 608.2359 | -1.4226 | 380.0595 | 481.4322 | 304.118 | 10.8029 | 785.5501
5.6211 | 608.2785 | -1.423 | 380.3149 | 481.6947 | 304.1393 | 10.8023 | 785.8339
5.6219 | 608.3714 | -1.4232 | 380.1097 | 481.5049 | 304.1857 | 10.8025 | 785.6906
5.6226 | 608.3401 | -1.4236 | 380.2034 | 481.5935 | 304.1701 | 10.8007 | 785.7635
5.6233 | 608.4075 | -1.424 | 380.1499 | 481.5512 | 304.2038 | 10.8005 | 785.7549
5.6239 | 607.6079 | -1.4243 | 379.7558 | 481.0238 | 303.804 | 10.7852 | 784.8277
5.6248 | 608.8406 | -1.4245 | 380.1151 | 481.5885 | 304.4203 | 10.8053 | 786.0088
5.6255 | 608.7592 | -1.4249 | 380.3294 | 481.7893 | 304.3796 | 10.8025 | 786.1689
5.6262 | 608.6779 | -1.4253 | 380.2785 | 481.7248 | 304.3389 | 10.7997 | 786.0638
5.6269 | 608.7205 | -1.4257 | 380.0854 | 481.5388 | 304.3602 | 10.799 | 785.8991
5.6276 | 608.6639 | -1.4261 | 380.2282 | 481.6722 | 304.332 | 10.7967 | 786.0041
5.6284 | 608.6333 | -1.4262 | 380.1551 | 481.5939 | 304.3166 | 10.7947 | 785.9106
5.6291 | 608.5767 | -1.4266 | 380.0418 | 481.4712 | 304.2883 | 10.7924 | 785.7596
5.6298 | 608.5709 | -1.4268 | 380.1731 | 481.6015 | 304.2854 | 10.7909 | 785.887
5.6304 | 607.8712 | -1.427 | 379.9436 | 481.2555 | 303.9356 | 10.7772 | 785.1911
5.6312 | 608.708 | -1.4272 | 380.1819 | 481.6332 | 304.354 | 10.7906 | 785.9872
5.6319 | 608.7754 | -1.4276 | 380.0613 | 481.5239 | 304.3877 | 10.7904 | 785.9116
5.6327 | 608.7932 | -1.428 | 379.945 | 481.4105 | 304.3966 | 10.7894 | 785.8071
5.6334 | 609.0585 | -1.4283 | 380.0697 | 481.5794 | 304.5292 | 10.7926 | 786.1087
5.6342 | 609.0774 | -1.4285 | 380.2089 | 481.7218 | 304.5387 | 10.7915 | 786.2605
5.6349 | 608.996 | -1.4289 | 380.3436 | 481.8429 | 304.498 | 10.7887 | 786.3409
5.6356 | 608.9654 | -1.4291 | 380.353 | 481.8472 | 304.4827 | 10.7868 | 786.3299
5.6363 | 608.9584 | -1.4295 | 380.1859 | 481.679 | 304.4792 | 10.7853 | 786.1582
5.637 | 609.0022 | -1.4297 | 380.5987 | 482.0991 | 304.5011 | 10.7847 | 786.6002
5.6377 | 609.0696 | -1.4301 | 380.4127 | 481.9243 | 304.5348 | 10.7845 | 786.4591
5.6385 | 609.1133 | -1.4303 | 380.2641 | 481.783 | 304.5567 | 10.7839 | 786.3396
5.6392 | 609.1807 | -1.4306 | 380.3241 | 481.8543 | 304.5904 | 10.7838 | 786.4446
5.6399 | 609.2233 | -1.431 | 380.4343 | 481.9715 | 304.6116 | 10.7831 | 786.5832
5.6406 | 609.1419 | -1.4314 | 380.3162 | 481.8399 | 304.571 | 10.7803 | 786.4108
5.6412 | 608.8379 | -1.4318 | 380.0738 | 481.5468 | 304.419 | 10.7737 | 785.9657
5.642 | 609.2767 | -1.4322 | 381.1721 | 482.7183 | 304.6384 | 10.78 | 787.3566
5.6428 | 609.3932 | -1.4325 | 380.5952 | 482.1607 | 304.6966 | 10.7806 | 786.8573
5.6436 | 609.3846 | -1.4331 | 380.4203 | 481.9844 | 304.6923 | 10.7789 | 786.6767
5.6443 | 609.2784 | -1.4335 | 380.1851 | 481.7315 | 304.6392 | 10.7756 | 786.3707
5.645 | 609.2219 | -1.4339 | 380.2757 | 481.8126 | 304.6109 | 10.7733 | 786.4236
5.6458 | 609.1405 | -1.4343 | 380.4836 | 482.0071 | 304.5703 | 10.7705 | 786.5773
5.6465 | 609.1583 | -1.4346 | 380.4182 | 481.9446 | 304.5792 | 10.7694 | 786.5237
5.647 | 608.235 | -1.435 | 379.9869 | 481.3594 | 304.1175 | 10.752 | 785.4769
5.6478 | 608.3272 | -1.4354 | 379.9879 | 481.3758 | 304.1636 | 10.7522 | 785.5394
5.6485 | 608.3214 | -1.4356 | 379.9824 | 481.3693 | 304.1607 | 10.7508 | 785.53
5.6492 | 608.364 | -1.436 | 380.2979 | 481.6919 | 304.182 | 10.7502 | 785.8739
5.6498 | 608.4307 | -1.4366 | 380.0882 | 481.4933 | 304.2153 | 10.7501 | 785.7087
5.6506 | 608.3748 | -1.4367 | 380.0641 | 481.4599 | 304.1874 | 10.7476 | 785.6473
5.6516 | 609.4075 | -1.4371 | 380.4294 | 481.9974 | 304.7038 | 10.7641 | 786.7011
5.6523 | 609.2766 | -1.4375 | 380.4347 | 481.9808 | 304.6383 | 10.7605 | 786.6191
5.6528 | 608.3274 | -1.4381 | 380.0347 | 481.4226 | 304.1637 | 10.7426 | 785.5863
5.6537 | 609.0643 | -1.4383 | 380.5389 | 482.0497 | 304.5322 | 10.754 | 786.5818
5.6544 | 609.081 | -1.4388 | 380.352 | 481.8655 | 304.5405 | 10.7529 | 786.406
5.6551 | 608.9264 | -1.439 | 380.1122 | 481.5999 | 304.4632 | 10.7488 | 786.0631
5.6558 | 608.8191 | -1.4396 | 379.9658 | 481.4357 | 304.4096 | 10.7456 | 785.8452
5.6565 | 608.6391 | -1.44 | 380.1682 | 481.608 | 304.3195 | 10.7412 | 785.9276
5.6573 | 608.608 | -1.4402 | 380.118 | 481.5527 | 304.304 | 10.7391 | 785.8567
5.658 | 608.7002 | -1.4406 | 380.0554 | 481.5054 | 304.3501 | 10.7394 | 785.8555
5.6587 | 608.6447 | -1.4407 | 380.0511 | 481.4919 | 304.3224 | 10.737 | 785.8142
5.6594 | 608.613 | -1.4411 | 380.154 | 481.5895 | 304.3065 | 10.7351 | 785.896
5.6601 | 608.5812 | -1.4415 | 379.8517 | 481.2819 | 304.2906 | 10.7332 | 785.5725
5.6609 | 608.9219 | -1.4417 | 379.9329 | 481.4198 | 304.4609 | 10.7377 | 785.8808
5.6616 | 608.7662 | -1.4421 | 380.0392 | 481.5002 | 304.3831 | 10.7336 | 785.8833
5.6624 | 608.8324 | -1.4427 | 380.1603 | 481.6324 | 304.4162 | 10.7334 | 786.0486
5.6631 | 608.6519 | -1.443 | 379.823 | 481.265 | 304.326 | 10.7289 | 785.5909
5.6638 | 608.5954 | -1.4434 | 380.1636 | 481.5962 | 304.2977 | 10.7265 | 785.8939
5.6645 | 608.6875 | -1.4438 | 380.0386 | 481.4866 | 304.3438 | 10.7268 | 785.8303
5.6652 | 608.583 | -1.444 | 380.2272 | 481.6577 | 304.2915 | 10.7237 | 785.9492
5.6659 | 608.5756 | -1.4444 | 380.1575 | 481.5868 | 304.2878 | 10.7221 | 785.8746
5.6666 | 607.8256 | -1.4448 | 379.9792 | 481.2835 | 303.9128 | 10.7077 | 785.1963
5.6674 | 608.0175 | -1.4449 | 380.062 | 481.3983 | 304.0088 | 10.7096 | 785.407
5.668 | 607.9863 | -1.4453 | 380.068 | 481.399 | 303.9931 | 10.7078 | 785.3922
5.6688 | 608.1286 | -1.4455 | 379.8671 | 481.2219 | 304.0643 | 10.7088 | 785.2862
5.6696 | 609.1632 | -1.4457 | 380.6365 | 482.1637 | 304.5816 | 10.7256 | 786.7453
5.6703 | 609.0323 | -1.4461 | 380.3114 | 481.8167 | 304.5161 | 10.7219 | 786.3329
5.671 | 608.1832 | -1.4465 | 379.9516 | 481.3155 | 304.0916 | 10.7057 | 785.4071
5.6717 | 609.0442 | -1.4467 | 380.2193 | 481.7267 | 304.5221 | 10.7194 | 786.2488
5.6725 | 609.0372 | -1.447 | 380.2878 | 481.794 | 304.5186 | 10.718 | 786.3126
5.6732 | 608.8816 | -1.4474 | 380.1605 | 481.6408 | 304.4408 | 10.7139 | 786.0816
5.6739 | 608.8002 | -1.4478 | 380.1959 | 481.6626 | 304.4001 | 10.7111 | 786.0627
5.6746 | 608.7932 | -1.4482 | 380.2646 | 481.7301 | 304.3966 | 10.7096 | 786.1267
5.6753 | 608.811 | -1.4486 | 380.2078 | 481.6763 | 304.4055 | 10.7086 | 786.0818
5.6759 | 608.0853 | -1.4491 | 379.9209 | 481.2684 | 304.0426 | 10.6947 | 785.3111
5.6767 | 608.1274 | -1.4495 | 379.9244 | 481.279 | 304.0637 | 10.694 | 785.3427
5.6774 | 608.1452 | -1.4499 | 380.2955 | 481.653 | 304.0726 | 10.6929 | 785.7256
5.6782 | 608.2864 | -1.4503 | 380.1506 | 481.5317 | 304.1432 | 10.6939 | 785.6749
5.6789 | 608.3042 | -1.4507 | 380.1216 | 481.5056 | 304.1521 | 10.6929 | 785.6577
5.6795 | 608.1986 | -1.4511 | 379.9277 | 481.2941 | 304.0993 | 10.6898 | 785.3934
5.6803 | 608.1427 | -1.4512 | 379.9383 | 481.2955 | 304.0714 | 10.6873 | 785.3668
5.681 | 608.1853 | -1.4516 | 380.0093 | 481.3735 | 304.0926 | 10.6868 | 785.4662
5.6818 | 608.1535 | -1.452 | 379.9879 | 481.3469 | 304.0768 | 10.6848 | 785.4236
5.6825 | 608.1218 | -1.4524 | 380.2772 | 481.6308 | 304.0609 | 10.6829 | 785.6917
5.6832 | 608.0405 | -1.4528 | 380.0964 | 481.4364 | 304.0202 | 10.6802 | 785.4567
5.6841 | 608.8265 | -1.453 | 380.524 | 481.9951 | 304.4133 | 10.6924 | 786.4083
5.6846 | 607.9533 | -1.4533 | 380.2699 | 481.5955 | 303.9767 | 10.6759 | 785.5721
5.6853 | 608.0443 | -1.4539 | 380.0218 | 481.3625 | 304.0221 | 10.6762 | 785.3847
5.6861 | 608.0632 | -1.4541 | 380.2694 | 481.6133 | 304.0316 | 10.6752 | 785.6449
5.6868 | 608.0315 | -1.4545 | 380.1485 | 481.487 | 304.0157 | 10.6733 | 785.5028
5.6876 | 608.2482 | -1.4547 | 380.2435 | 481.6182 | 304.1241 | 10.6756 | 785.7423
5.6883 | 608.1421 | -1.4551 | 380.0413 | 481.3983 | 304.071 | 10.6724 | 785.4694
5.689 | 608.1362 | -1.4552 | 380.1771 | 481.5331 | 304.0681 | 10.671 | 785.6012
5.6897 | 608.2036 | -1.4556 | 380.3766 | 481.7439 | 304.1018 | 10.6708 | 785.8457
5.6904 | 608.1977 | -1.4558 | 380.1071 | 481.4734 | 304.0989 | 10.6694 | 785.5722
5.6911 | 608.166 | -1.4562 | 380.1565 | 481.5175 | 304.083 | 10.6675 | 785.6005
5.692 | 608.9779 | -1.4562 | 380.8373 | 482.3336 | 304.4889 | 10.6801 | 786.8226
5.6927 | 608.847 | -1.4566 | 380.5394 | 482.0139 | 304.4235 | 10.6765 | 786.4374
5.6934 | 608.9144 | -1.457 | 380.71 | 482.1957 | 304.4572 | 10.6763 | 786.6529
5.6941 | 608.9321 | -1.4573 | 380.2422 | 481.7309 | 304.4661 | 10.6753 | 786.1969
5.6949 | 608.9015 | -1.4575 | 380.264 | 481.7476 | 304.4508 | 10.6734 | 786.1983
5.6956 | 608.8945 | -1.4579 | 380.5431 | 482.0256 | 304.4473 | 10.6719 | 786.4728
5.6963 | 608.9112 | -1.4585 | 380.385 | 481.8702 | 304.4556 | 10.6709 | 786.3258
5.6971 | 609.0512 | -1.4591 | 380.3859 | 481.8944 | 304.5256 | 10.6719 | 786.42
5.6978 | 608.9215 | -1.4593 | 380.4491 | 481.936 | 304.4607 | 10.6683 | 786.3968
5.6985 | 608.8886 | -1.4598 | 380.2552 | 481.7366 | 304.4443 | 10.6663 | 786.1809
5.6992 | 608.7825 | -1.4602 | 380.1993 | 481.6631 | 304.3913 | 10.6631 | 786.0543
5.6999 | 608.7508 | -1.4606 | 380.3694 | 481.8279 | 304.3754 | 10.6612 | 786.2033
5.7007 | 608.5456 | -1.461 | 380.2361 | 481.6604 | 304.2728 | 10.6563 | 785.9332
5.7014 | 608.5882 | -1.4614 | 380.0172 | 481.4486 | 304.2941 | 10.6557 | 785.7427
5.7021 | 608.383 | -1.4617 | 380.2198 | 481.617 | 304.1915 | 10.6508 | 785.8085
5.7028 | 608.3513 | -1.4621 | 379.9726 | 481.3644 | 304.1756 | 10.6489 | 785.5401
5.7035 | 608.2464 | -1.4623 | 380.2065 | 481.5809 | 304.1232 | 10.6457 | 785.7041
5.7042 | 608.3385 | -1.4627 | 379.9095 | 481.2992 | 304.1692 | 10.646 | 785.4685
5.705 | 608.2583 | -1.4629 | 379.8563 | 481.2327 | 304.1292 | 10.6432 | 785.3618
5.7057 | 608.2773 | -1.4631 | 380.0841 | 481.4636 | 304.1386 | 10.6422 | 785.6023
5.7065 | 608.567 | -1.4635 | 380.2448 | 481.6726 | 304.2835 | 10.6458 | 785.9561
5.7072 | 608.56 | -1.4638 | 380.0693 | 481.496 | 304.28 | 10.6444 | 785.776
5.7079 | 608.4044 | -1.4642 | 380.0807 | 481.4814 | 304.2022 | 10.6403 | 785.6836
5.7086 | 608.5224 | -1.4644 | 380.2856 | 481.706 | 304.2612 | 10.6411 | 785.9672
5.7093 | 608.5155 | -1.4648 | 380.0669 | 481.4861 | 304.2577 | 10.6396 | 785.7439
5.71 | 608.5332 | -1.4652 | 380.2923 | 481.7145 | 304.2666 | 10.6386 | 785.9811
5.7108 | 608.5015 | -1.4655 | 380.1359 | 481.5528 | 304.2507 | 10.6367 | 785.8036
5.7115 | 608.5436 | -1.4659 | 380.1268 | 481.5507 | 304.2718 | 10.636 | 785.8225
5.7122 | 608.6373 | -1.4661 | 380.4531 | 481.8926 | 304.3186 | 10.6364 | 786.2113
5.7129 | 608.5053 | -1.4667 | 380.1996 | 481.6171 | 304.2526 | 10.6328 | 785.8698
5.7136 | 608.4499 | -1.4669 | 380.3179 | 481.7263 | 304.225 | 10.6305 | 785.9512
5.7143 | 608.4429 | -1.4673 | 380.0592 | 481.4664 | 304.2215 | 10.629 | 785.6878
5.7152 | 608.7322 | -1.4676 | 380.2011 | 481.6565 | 304.3661 | 10.6325 | 786.0226
5.7159 | 608.6261 | -1.468 | 380.2127 | 481.6504 | 304.3131 | 10.6293 | 785.9634
5.7166 | 608.5696 | -1.4684 | 380.1907 | 481.619 | 304.2848 | 10.627 | 785.9038
5.7173 | 608.5143 | -1.4686 | 380.4958 | 481.9148 | 304.2571 | 10.6247 | 786.172
5.7181 | 608.4825 | -1.469 | 380.1712 | 481.585 | 304.2413 | 10.6228 | 785.8262
5.7188 | 608.5003 | -1.4694 | 380.2238 | 481.6405 | 304.2501 | 10.6218 | 785.8907
5.7195 | 608.4933 | -1.4697 | 380.2128 | 481.6284 | 304.2467 | 10.6203 | 785.875
5.7201 | 608.4632 | -1.4699 | 380.0221 | 481.4326 | 304.2316 | 10.6186 | 785.6642
5.7209 | 608.5536 | -1.4705 | 380.4109 | 481.8365 | 304.2768 | 10.6187 | 786.1133
5.7216 | 608.4983 | -1.4707 | 380.4759 | 481.8922 | 304.2491 | 10.6164 | 786.1414
5.7224 | 608.5656 | -1.4711 | 380.0796 | 481.5072 | 304.2828 | 10.6163 | 785.79
5.7231 | 608.5597 | -1.4713 | 379.9208 | 481.3475 | 304.2799 | 10.6148 | 785.6273
5.7238 | 608.6023 | -1.4717 | 380.24 | 481.6737 | 304.3011 | 10.6142 | 785.9749
5.7246 | 608.7929 | -1.472 | 380.2223 | 481.6877 | 304.3964 | 10.6161 | 786.0842
5.7253 | 608.7859 | -1.4724 | 380.5352 | 481.9996 | 304.393 | 10.6147 | 786.3925
5.726 | 608.7305 | -1.4726 | 380.492 | 481.9471 | 304.3653 | 10.6124 | 786.3123
5.7266 | 608.6993 | -1.473 | 380.1451 | 481.5949 | 304.3496 | 10.6106 | 785.9446
5.7274 | 608.6682 | -1.4732 | 380.196 | 481.6407 | 304.3341 | 10.6086 | 785.9748
5.7281 | 608.7107 | -1.4736 | 380.2828 | 481.7346 | 304.3554 | 10.608 | 786.0899
5.7289 | 608.7285 | -1.4739 | 380.2595 | 481.7142 | 304.3642 | 10.607 | 786.0785
5.7296 | 608.6967 | -1.4743 | 380.1056 | 481.5551 | 304.3484 | 10.6052 | 785.9034
5.7303 | 608.8136 | -1.4747 | 380.2488 | 481.7177 | 304.4068 | 10.6059 | 786.1245
5.731 | 608.7334 | -1.4749 | 380.1808 | 481.6364 | 304.3667 | 10.6031 | 786.0031
5.7317 | 608.7017 | -1.4753 | 380.2191 | 481.6693 | 304.3508 | 10.6013 | 786.0202
5.7324 | 608.7195 | -1.4757 | 380.2162 | 481.6694 | 304.3597 | 10.6003 | 786.0292
5.7332 | 609.0091 | -1.476 | 380.4264 | 481.9279 | 304.5045 | 10.6038 | 786.4325
5.7339 | 608.9785 | -1.4762 | 380.4886 | 481.985 | 304.4892 | 10.602 | 786.4743
5.7347 | 608.8961 | -1.4768 | 380.1185 | 481.6011 | 304.448 | 10.5992 | 786.0492
5.7353 | 608.7658 | -1.4772 | 380.3815 | 481.8425 | 304.3829 | 10.5958 | 786.2254
5.7361 | 608.7336 | -1.4776 | 380.3124 | 481.768 | 304.3668 | 10.5938 | 786.1348
5.7368 | 608.802 | -1.4778 | 380.1743 | 481.6413 | 304.401 | 10.5936 | 786.0423
5.7375 | 608.7691 | -1.4783 | 380.0163 | 481.4778 | 304.3845 | 10.5917 | 785.8624
5.7382 | 608.7137 | -1.4785 | 380.0722 | 481.5245 | 304.3569 | 10.5894 | 785.8813
5.739 | 608.7056 | -1.4791 | 380.2128 | 481.6637 | 304.3528 | 10.588 | 786.0165
5.7397 | 608.6244 | -1.4795 | 380.2369 | 481.6743 | 304.3122 | 10.5852 | 785.9865
5.7404 | 608.5195 | -1.4797 | 380.0484 | 481.4683 | 304.2597 | 10.5821 | 785.7281
5.7411 | 608.5373 | -1.48 | 379.9238 | 481.3466 | 304.2686 | 10.5811 | 785.6153
5.7419 | 608.5546 | -1.4804 | 380.1266 | 481.5524 | 304.2773 | 10.5799 | 785.8297
5.7426 | 608.7197 | -1.481 | 380.2659 | 481.7192 | 304.3599 | 10.5815 | 786.079
5.7433 | 608.6632 | -1.4814 | 380.168 | 481.6119 | 304.3316 | 10.5792 | 785.9435
5.744 | 608.5077 | -1.4818 | 380.1361 | 481.5541 | 304.2539 | 10.5752 | 785.8079
5.7448 | 608.5007 | -1.4821 | 380.1575 | 481.5743 | 304.2504 | 10.5737 | 785.8246
5.7455 | 608.3193 | -1.4827 | 379.9701 | 481.3567 | 304.1597 | 10.5693 | 785.5163
5.7462 | 608.2887 | -1.4829 | 379.992 | 481.3735 | 304.1444 | 10.5674 | 785.5178
5.7469 | 608.1085 | -1.4833 | 379.8988 | 481.2502 | 304.0542 | 10.5629 | 785.3045
5.7476 | 608.1015 | -1.4837 | 380.0576 | 481.4079 | 304.0508 | 10.5615 | 785.4586
5.7483 | 608.0957 | -1.4839 | 379.9899 | 481.3391 | 304.0478 | 10.5601 | 785.387
5.7491 | 608.0392 | -1.4842 | 380.0028 | 481.3427 | 304.0196 | 10.5578 | 785.3623
5.7498 | 607.9838 | -1.4844 | 380.1762 | 481.5068 | 303.9919 | 10.5555 | 785.4987
5.7505 | 607.9769 | -1.4848 | 379.9048 | 481.2342 | 303.9884 | 10.5541 | 785.2227
5.7513 | 608.3897 | -1.4852 | 379.8808 | 481.2791 | 304.1949 | 10.5597 | 785.4739
5.7521 | 608.3096 | -1.4854 | 379.6627 | 481.0476 | 304.1548 | 10.557 | 785.2024
5.7528 | 608.252 | -1.486 | 380.0492 | 481.4245 | 304.126 | 10.5547 | 785.5505
5.7535 | 608.1955 | -1.4863 | 379.8508 | 481.2168 | 304.0978 | 10.5524 | 785.3145
5.7541 | 608.1406 | -1.4865 | 379.9944 | 481.3512 | 304.0703 | 10.5502 | 785.4215
5.7549 | 608.2063 | -1.4871 | 380.1313 | 481.499 | 304.1031 | 10.5499 | 785.6022
5.7556 | 608.0524 | -1.4873 | 379.7178 | 481.0599 | 304.0262 | 10.5461 | 785.0861
5.7564 | 608.1428 | -1.4879 | 379.687 | 481.0441 | 304.0714 | 10.5462 | 785.1155
5.7571 | 608.0368 | -1.4883 | 379.8242 | 481.1637 | 304.0184 | 10.5431 | 785.1821
5.7576 | 608.0308 | -1.4886 | 379.7654 | 481.1039 | 304.0154 | 10.5419 | 785.1193
5.7585 | 607.9981 | -1.489 | 379.8232 | 481.1563 | 303.9991 | 10.5398 | 785.1553
5.7592 | 607.8922 | -1.4894 | 379.9156 | 481.231 | 303.9461 | 10.5366 | 785.1771
5.76 | 608.0085 | -1.4898 | 379.8466 | 481.1813 | 304.0042 | 10.5372 | 785.1856
5.7607 | 607.9531 | -1.49 | 379.8715 | 481.1971 | 303.9766 | 10.5349 | 785.1736
5.7614 | 607.8978 | -1.4902 | 380.0829 | 481.3992 | 303.9489 | 10.5326 | 785.3481
5.7622 | 607.8908 | -1.4905 | 379.6945 | 481.0096 | 303.9454 | 10.5312 | 784.955
5.7629 | 607.9333 | -1.4909 | 379.8923 | 481.2146 | 303.9667 | 10.5306 | 785.1812
5.7636 | 608.0253 | -1.4913 | 379.8384 | 481.176 | 304.0127 | 10.5309 | 785.1886
5.7643 | 607.9453 | -1.4915 | 379.9929 | 481.3171 | 303.9726 | 10.5282 | 785.2898
5.765 | 607.8888 | -1.4919 | 379.8184 | 481.1332 | 303.9444 | 10.526 | 785.0776
5.7656 | 607.7602 | -1.4921 | 379.9879 | 481.2813 | 303.8801 | 10.5227 | 785.1614
5.7663 | 607.7037 | -1.4924 | 379.8757 | 481.1596 | 303.8518 | 10.5204 | 785.0115
5.767 | 607.672 | -1.4928 | 379.7526 | 481.0313 | 303.836 | 10.5185 | 784.8673
5.7677 | 607.6155 | -1.4932 | 379.8822 | 481.1515 | 303.8078 | 10.5163 | 784.9592
5.7685 | 607.5343 | -1.4936 | 379.9402 | 481.196 | 303.7672 | 10.5135 | 784.9631
5.7692 | 607.799 | -1.494 | 380.1916 | 481.4914 | 303.8995 | 10.5167 | 785.3909
5.77 | 607.6679 | -1.4944 | 380.2328 | 481.5107 | 303.8339 | 10.513 | 785.3447
5.7707 | 607.613 | -1.4945 | 379.7732 | 481.042 | 303.8065 | 10.5109 | 784.8485
5.7715 | 607.6056 | -1.4949 | 379.7062 | 480.9738 | 303.8028 | 10.5093 | 784.7766
5.7722 | 607.5986 | -1.4953 | 379.6088 | 480.8752 | 303.7993 | 10.5079 | 784.6745
5.7729 | 607.5916 | -1.4957 | 379.8616 | 481.1269 | 303.7958 | 10.5064 | 784.9227
5.7735 | 607.5368 | -1.4959 | 379.4931 | 480.7492 | 303.7684 | 10.5043 | 784.5176
5.7743 | 607.5788 | -1.4963 | 379.8574 | 481.1205 | 303.7894 | 10.5036 | 784.9099
5.775 | 607.5966 | -1.4966 | 380.0639 | 481.33 | 303.7983 | 10.5026 | 785.1283
5.7757 | 607.5901 | -1.497 | 379.588 | 480.853 | 303.795 | 10.5013 | 784.6481
5.7765 | 607.5838 | -1.4972 | 379.8655 | 481.1295 | 303.7919 | 10.4998 | 784.9214
5.7772 | 607.5273 | -1.4976 | 379.8588 | 481.1134 | 303.7637 | 10.4975 | 784.877
5.778 | 607.792 | -1.498 | 379.7108 | 481.0095 | 303.896 | 10.5007 | 784.9055
5.7787 | 607.6354 | -1.4986 | 379.7344 | 481.007 | 303.8177 | 10.4967 | 784.8247
5.7794 | 607.579 | -1.4989 | 379.8767 | 481.1399 | 303.7895 | 10.4944 | 784.9294
5.7801 | 607.4731 | -1.4993 | 379.7871 | 481.0326 | 303.7365 | 10.4913 | 784.7692
5.7809 | 607.4668 | -1.4995 | 379.7567 | 481.0012 | 303.7334 | 10.4897 | 784.7346
5.7816 | 607.4119 | -1.4997 | 380.0069 | 481.2423 | 303.706 | 10.4876 | 784.9482
5.7822 | 607.4549 | -1.5001 | 379.9269 | 481.1693 | 303.7274 | 10.4872 | 784.8968
5.783 | 607.4238 | -1.5003 | 379.7535 | 480.9908 | 303.7119 | 10.4852 | 784.7027
5.7837 | 607.5406 | -1.5007 | 379.7679 | 481.0247 | 303.7703 | 10.4859 | 784.795
5.7844 | 607.4841 | -1.501 | 379.614 | 480.8614 | 303.7421 | 10.4837 | 784.6034
5.7851 | 607.5019 | -1.5014 | 379.6669 | 480.9172 | 303.7509 | 10.4827 | 784.6682
5.7858 | 607.496 | -1.5016 | 379.7259 | 480.9752 | 303.748 | 10.4813 | 784.7232
5.7866 | 607.5621 | -1.5022 | 379.8783 | 481.1387 | 303.7811 | 10.4811 | 784.9197
5.7873 | 607.7031 | -1.5026 | 379.7325 | 481.0164 | 303.8516 | 10.4821 | 784.8679
5.7881 | 607.5972 | -1.5029 | 379.7701 | 481.0363 | 303.7986 | 10.479 | 784.8349
5.7887 | 607.5412 | -1.5033 | 380.0979 | 481.3548 | 303.7706 | 10.4769 | 785.1254
5.7895 | 607.4596 | -1.5037 | 380.0052 | 481.2485 | 303.7298 | 10.474 | 784.9783
5.7901 | 607.3788 | -1.5041 | 379.8179 | 481.0477 | 303.6894 | 10.4715 | 784.7371
5.7909 | 607.3219 | -1.5045 | 379.5348 | 480.7552 | 303.661 | 10.4691 | 784.4161
5.7916 | 607.3656 | -1.5047 | 379.8688 | 481.0964 | 303.6828 | 10.4685 | 784.7792
5.7924 | 607.3339 | -1.505 | 379.7693 | 480.9916 | 303.6669 | 10.4667 | 784.6586
5.7931 | 607.4258 | -1.5054 | 379.5905 | 480.8281 | 303.7129 | 10.467 | 784.541
5.7938 | 607.3446 | -1.5058 | 379.7736 | 480.9977 | 303.6723 | 10.4643 | 784.67
5.7944 | 607.2639 | -1.5062 | 379.6769 | 480.8876 | 303.632 | 10.4617 | 784.5195
5.7953 | 607.3561 | -1.5064 | 379.9824 | 481.2084 | 303.678 | 10.4618 | 784.8865
5.796 | 607.4987 | -1.5066 | 379.9093 | 481.159 | 303.7493 | 10.4629 | 784.9084
5.7967 | 607.5412 | -1.5069 | 379.559 | 480.8159 | 303.7706 | 10.4624 | 784.5865
5.7976 | 608.2269 | -1.5071 | 379.9338 | 481.305 | 304.1135 | 10.4727 | 785.4184
5.7983 | 608.0963 | -1.5075 | 379.7322 | 481.0815 | 304.0481 | 10.4691 | 785.1297
5.799 | 608.114 | -1.5079 | 380.0118 | 481.3641 | 304.057 | 10.4681 | 785.4211
5.7997 | 608.0328 | -1.5083 | 380.0433 | 481.3821 | 304.0164 | 10.4654 | 785.3985
5.8004 | 607.9033 | -1.5085 | 379.9402 | 481.2575 | 303.9517 | 10.4619 | 785.2091
5.8012 | 607.8469 | -1.5089 | 379.8285 | 481.1363 | 303.9234 | 10.4596 | 785.0598
5.8019 | 607.9636 | -1.5092 | 380.2252 | 481.5525 | 303.9818 | 10.4604 | 785.5343
5.8026 | 607.9813 | -1.5096 | 379.829 | 481.1593 | 303.9907 | 10.4594 | 785.1499
5.8033 | 607.9991 | -1.51 | 379.8753 | 481.2084 | 303.9995 | 10.4584 | 785.208
5.804 | 607.9921 | -1.5104 | 379.783 | 481.115 | 303.996 | 10.457 | 785.1111
5.8047 | 607.9356 | -1.5108 | 379.9739 | 481.2965 | 303.9678 | 10.4547 | 785.2643
5.8055 | 608.1018 | -1.5111 | 380.1094 | 481.4597 | 304.0509 | 10.4563 | 785.5106
5.8062 | 607.9965 | -1.5113 | 379.9666 | 481.2994 | 303.9983 | 10.4531 | 785.2976
5.807 | 607.9896 | -1.5117 | 379.8727 | 481.2043 | 303.9948 | 10.4517 | 785.1991
5.8077 | 607.9578 | -1.5121 | 379.8634 | 481.1897 | 303.9789 | 10.4498 | 785.1686
5.8084 | 607.9273 | -1.5123 | 380.0417 | 481.3629 | 303.9636 | 10.448 | 785.3266
5.8091 | 607.8214 | -1.5127 | 379.7643 | 481.0679 | 303.9107 | 10.4449 | 784.9786
5.8098 | 607.9875 | -1.5131 | 380.1898 | 481.521 | 303.9937 | 10.4465 | 785.5148
5.8105 | 607.9063 | -1.5134 | 379.8888 | 481.2066 | 303.9532 | 10.4438 | 785.1597
5.8113 | 607.9241 | -1.5138 | 379.8655 | 481.1861 | 303.962 | 10.4428 | 785.1482
5.812 | 607.8441 | -1.514 | 379.9117 | 481.219 | 303.922 | 10.4401 | 785.1411
5.8127 | 607.8607 | -1.5146 | 380.0586 | 481.3687 | 303.9303 | 10.4391 | 785.2991
5.8134 | 607.8301 | -1.5148 | 379.8801 | 481.1851 | 303.915 | 10.4373 | 785.1002
5.8141 | 607.7737 | -1.5152 | 379.8456 | 481.1412 | 303.8868 | 10.4351 | 785.0281
5.8149 | 607.9899 | -1.5153 | 379.7985 | 481.1301 | 303.9949 | 10.4374 | 785.1251
5.8156 | 608.0076 | -1.5157 | 379.8814 | 481.216 | 304.0038 | 10.4364 | 785.2198
5.8163 | 607.9771 | -1.5159 | 380.1475 | 481.477 | 303.9885 | 10.4346 | 785.4656
5.8171 | 607.8465 | -1.5163 | 379.9497 | 481.2574 | 303.9232 | 10.4311 | 785.1807
5.8178 | 607.9384 | -1.5167 | 379.9353 | 481.2584 | 303.9692 | 10.4314 | 785.2276
5.8184 | 607.833 | -1.5171 | 380.2038 | 481.5093 | 303.9165 | 10.4284 | 785.4258
5.8191 | 607.7518 | -1.5174 | 380.0733 | 481.3653 | 303.8759 | 10.4257 | 785.2412
5.8198 | 607.6954 | -1.5178 | 379.8388 | 481.1214 | 303.8477 | 10.4235 | 784.9691
5.8206 | 607.5659 | -1.518 | 380.0698 | 481.3308 | 303.783 | 10.42 | 785.1137
5.8213 | 607.5106 | -1.5182 | 379.9336 | 481.1854 | 303.7553 | 10.4177 | 784.9407
5.822 | 607.5531 | -1.5186 | 379.7387 | 480.9976 | 303.7766 | 10.4172 | 784.7741
5.8226 | 607.5961 | -1.519 | 379.8631 | 481.1291 | 303.798 | 10.4168 | 784.9272
5.8235 | 607.8095 | -1.5195 | 379.6638 | 480.9654 | 303.9048 | 10.4189 | 784.8701
5.8241 | 607.8041 | -1.5197 | 379.8643 | 481.165 | 303.9021 | 10.4176 | 785.067
5.8249 | 607.6978 | -1.5201 | 379.6341 | 480.9171 | 303.8489 | 10.4144 | 784.766
5.8256 | 607.6407 | -1.5207 | 379.6023 | 480.8757 | 303.8203 | 10.4123 | 784.6961
5.8263 | 607.5854 | -1.5209 | 379.7202 | 480.9844 | 303.7927 | 10.41 | 784.7771
5.8271 | 607.5532 | -1.5213 | 379.611 | 480.8699 | 303.7766 | 10.4081 | 784.6465
5.8278 | 607.4968 | -1.5216 | 379.6608 | 480.9103 | 303.7484 | 10.4058 | 784.6587
5.8285 | 607.3921 | -1.5218 | 379.8432 | 481.0753 | 303.6961 | 10.4028 | 784.7713
5.8292 | 607.4593 | -1.5222 | 379.7849 | 481.0281 | 303.7296 | 10.4026 | 784.7578
5.8299 | 607.477 | -1.5226 | 379.7859 | 481.0321 | 303.7385 | 10.4017 | 784.7706
5.8307 | 607.4465 | -1.5228 | 379.666 | 480.907 | 303.7232 | 10.3999 | 784.6303
5.8314 | 607.5137 | -1.5232 | 379.6067 | 480.8589 | 303.7568 | 10.3997 | 784.6158
5.8322 | 607.7546 | -1.5234 | 379.9282 | 481.2206 | 303.8773 | 10.4025 | 785.0979
5.8329 | 607.624 | -1.5237 | 379.744 | 481.0147 | 303.812 | 10.399 | 784.8267
5.8336 | 607.617 | -1.5241 | 379.6161 | 480.8856 | 303.8085 | 10.3976 | 784.6941
5.8343 | 607.5853 | -1.5245 | 379.8321 | 481.0964 | 303.7927 | 10.3957 | 784.889
5.835 | 607.5536 | -1.5249 | 379.7208 | 480.9797 | 303.7768 | 10.3939 | 784.7565
5.8357 | 607.4977 | -1.5253 | 379.8265 | 481.0761 | 303.7488 | 10.3918 | 784.825
5.8365 | 607.5397 | -1.5256 | 379.5907 | 480.8473 | 303.7698 | 10.3911 | 784.6172
5.8371 | 607.4837 | -1.526 | 379.5333 | 480.7806 | 303.7419 | 10.389 | 784.5224
5.8379 | 607.428 | -1.5262 | 379.6503 | 480.8883 | 303.714 | 10.3867 | 784.6023
5.8386 | 607.421 | -1.5266 | 379.6671 | 480.9039 | 303.7105 | 10.3853 | 784.6144
5.8395 | 607.5367 | -1.527 | 379.8981 | 481.1542 | 303.7683 | 10.3857 | 784.9226
5.84 | 607.407 | -1.5274 | 379.9058 | 481.1403 | 303.7035 | 10.3825 | 784.8438
5.8408 | 607.4236 | -1.5279 | 379.6895 | 480.9268 | 303.7118 | 10.3815 | 784.6386
5.8415 | 607.5409 | -1.5281 | 379.9203 | 481.1772 | 303.7705 | 10.3821 | 784.9476
5.8423 | 607.5076 | -1.5287 | 379.5355 | 480.7868 | 303.7538 | 10.3801 | 784.5406
5.843 | 607.4029 | -1.5289 | 379.6739 | 480.9078 | 303.7015 | 10.3771 | 784.6092
5.8438 | 607.3959 | -1.5293 | 379.6729 | 480.9056 | 303.698 | 10.3757 | 784.6035
5.8445 | 607.3395 | -1.5297 | 379.571 | 480.7943 | 303.6698 | 10.3735 | 784.464
5.8452 | 607.4078 | -1.5298 | 379.8552 | 481.0898 | 303.7039 | 10.3733 | 784.7937
5.8459 | 607.3514 | -1.5302 | 379.8398 | 481.065 | 303.6757 | 10.3711 | 784.7407
5.8467 | 608.0124 | -1.5304 | 379.8284 | 481.1638 | 304.0062 | 10.381 | 785.17
5.8474 | 607.9807 | -1.5308 | 379.8452 | 481.1754 | 303.9904 | 10.3792 | 785.1657
5.8481 | 607.9259 | -1.531 | 379.8692 | 481.1902 | 303.963 | 10.3771 | 785.1531
5.8488 | 607.7949 | -1.5314 | 379.8334 | 481.1325 | 303.8974 | 10.3735 | 785.03
5.8496 | 607.7632 | -1.5317 | 379.7288 | 481.0227 | 303.8816 | 10.3717 | 784.9043
5.8503 | 608.1523 | -1.5319 | 380.0061 | 481.3649 | 304.0762 | 10.3769 | 785.441
5.8511 | 608.0465 | -1.5323 | 379.988 | 481.329 | 304.0232 | 10.3739 | 785.3523
5.8518 | 607.9901 | -1.5327 | 379.9025 | 481.2341 | 303.995 | 10.3716 | 785.2292
5.8525 | 607.8607 | -1.5329 | 379.8017 | 481.1118 | 303.9303 | 10.3681 | 785.0422
5.8532 | 608.0255 | -1.5335 | 379.9746 | 481.3122 | 304.0128 | 10.3697 | 785.3249
5.8539 | 607.895 | -1.5338 | 379.8148 | 481.1306 | 303.9475 | 10.3662 | 785.0781
5.8546 | 607.7903 | -1.534 | 380.237 | 481.5353 | 303.8951 | 10.3631 | 785.4305
5.8554 | 607.7339 | -1.5344 | 379.7985 | 481.0874 | 303.8669 | 10.3609 | 784.9544
5.8561 | 607.7763 | -1.5348 | 379.8052 | 481.1013 | 303.8882 | 10.3604 | 784.9894
5.8568 | 607.5975 | -1.535 | 379.9413 | 481.2076 | 303.7988 | 10.356 | 785.0063
5.8575 | 607.6399 | -1.5354 | 379.5855 | 480.8589 | 303.82 | 10.3555 | 784.6788
5.8582 | 607.7577 | -1.5356 | 379.663 | 480.9559 | 303.8788 | 10.3563 | 784.8348
5.8589 | 607.8001 | -1.5359 | 379.7877 | 481.0878 | 303.9001 | 10.3557 | 784.9878
5.8597 | 607.9409 | -1.5363 | 379.9824 | 481.3059 | 303.9705 | 10.3567 | 785.2763
5.8605 | 607.9593 | -1.5365 | 379.9656 | 481.2922 | 303.9797 | 10.3556 | 785.2718
5.8612 | 607.977 | -1.5369 | 379.9039 | 481.2334 | 303.9885 | 10.3547 | 785.2219
5.8619 | 607.9465 | -1.5371 | 380.089 | 481.4134 | 303.9732 | 10.3529 | 785.3867
5.8627 | 607.9631 | -1.5377 | 380.1166 | 481.4437 | 303.9815 | 10.3519 | 785.4253
5.8634 | 607.9572 | -1.5379 | 380.0052 | 481.3314 | 303.9786 | 10.3506 | 785.31
5.8641 | 608.0479 | -1.5384 | 380.0397 | 481.3811 | 304.024 | 10.3508 | 785.405
5.8648 | 607.8433 | -1.5388 | 379.9558 | 481.263 | 303.9216 | 10.3461 | 785.1847
5.8655 | 607.8857 | -1.5392 | 379.986 | 481.3003 | 303.9429 | 10.3455 | 785.2431
5.8662 | 607.8293 | -1.5396 | 379.9354 | 481.2403 | 303.9147 | 10.3433 | 785.1549
5.8669 | 607.7235 | -1.54 | 380.2388 | 481.5261 | 303.8618 | 10.3403 | 785.3878
5.8677 | 607.7412 | -1.5403 | 380.0833 | 481.3735 | 303.8706 | 10.3393 | 785.2441
5.8684 | 607.7342 | -1.5407 | 379.7238 | 481.0128 | 303.8671 | 10.3379 | 784.8799
5.869 | 607.776 | -1.5413 | 379.878 | 481.174 | 303.888 | 10.3375 | 785.062
5.8697 | 607.6213 | -1.5417 | 380.0803 | 481.3505 | 303.8106 | 10.3337 | 785.1612
5.8704 | 607.5155 | -1.5421 | 379.9354 | 481.1879 | 303.7577 | 10.3307 | 784.9457
5.8712 | 607.4103 | -1.5422 | 379.6417 | 480.8768 | 303.7052 | 10.3275 | 784.5819
5.8719 | 607.2787 | -1.5428 | 380.7873 | 482.0004 | 303.6393 | 10.324 | 785.6398
5.8727 | 607.3707 | -1.543 | 379.9877 | 481.2162 | 303.6854 | 10.324 | 784.9015
5.8733 | 607.1671 | -1.5434 | 379.9461 | 481.1406 | 303.5835 | 10.3196 | 784.7242
5.8742 | 607.258 | -1.5438 | 379.9673 | 481.177 | 303.629 | 10.3196 | 784.806
5.8748 | 607.1284 | -1.5441 | 379.8014 | 480.9895 | 303.5642 | 10.3164 | 784.5537
5.8755 | 607.172 | -1.5443 | 379.8958 | 481.0911 | 303.586 | 10.3159 | 784.6771
5.8762 | 607.092 | -1.5445 | 379.6937 | 480.8757 | 303.546 | 10.3133 | 784.4217
5.8769 | 607.1345 | -1.5449 | 379.6745 | 480.8635 | 303.5672 | 10.3127 | 784.4308
5.8778 | 607.423 | -1.5453 | 379.7856 | 481.0228 | 303.7115 | 10.3161 | 784.7343
5.8785 | 607.2936 | -1.5455 | 379.636 | 480.8516 | 303.6468 | 10.3127 | 784.4984
5.8792 | 607.3855 | -1.5459 | 380.0651 | 481.296 | 303.6927 | 10.313 | 784.9888
5.8799 | 607.3044 | -1.5462 | 379.9256 | 481.143 | 303.6522 | 10.3103 | 784.7952
5.8806 | 607.2986 | -1.5464 | 379.6687 | 480.8851 | 303.6493 | 10.309 | 784.5344
5.8813 | 607.3167 | -1.5468 | 379.9795 | 481.199 | 303.6584 | 10.3082 | 784.8573
5.8821 | 607.2835 | -1.5474 | 379.7509 | 480.9648 | 303.6417 | 10.3062 | 784.6066
5.8828 | 607.327 | -1.5476 | 379.7744 | 480.9956 | 303.6635 | 10.3057 | 784.6591
5.8835 | 607.2459 | -1.548 | 379.7993 | 481.007 | 303.623 | 10.3031 | 784.6299
5.8842 | 607.239 | -1.5483 | 379.6481 | 480.8546 | 303.6195 | 10.3017 | 784.4741
5.8849 | 607.2308 | -1.5489 | 379.5813 | 480.7864 | 303.6154 | 10.3003 | 784.4018
5.8856 | 607.2744 | -1.5491 | 379.647 | 480.8594 | 303.6372 | 10.2998 | 784.4966
5.8863 | 607.4897 | -1.5495 | 379.8247 | 481.073 | 303.7449 | 10.3022 | 784.8178
5.8871 | 607.3835 | -1.5499 | 379.6341 | 480.8646 | 303.6917 | 10.299 | 784.5564
5.8879 | 607.253 | -1.5503 | 379.6978 | 480.9066 | 303.6265 | 10.2956 | 784.5331
5.8886 | 607.1484 | -1.5504 | 379.7659 | 480.9573 | 303.5742 | 10.2925 | 784.5315
5.8893 | 607.1414 | -1.5508 | 379.7788 | 480.969 | 303.5707 | 10.2912 | 784.5397
5.8901 | 607.1587 | -1.5512 | 379.7159 | 480.909 | 303.5793 | 10.2901 | 784.4884
5.8907 | 607.0781 | -1.5516 | 380.0015 | 481.1811 | 303.539 | 10.2876 | 784.7202
5.8914 | 606.9981 | -1.5518 | 379.7289 | 480.8953 | 303.4991 | 10.285 | 784.3943
5.8922 | 607.8068 | -1.552 | 379.7847 | 481.0858 | 303.9034 | 10.2973 | 784.9892
5.8929 | 607.6505 | -1.5525 | 379.9014 | 481.1765 | 303.8253 | 10.2934 | 785.0017
5.8937 | 607.6447 | -1.5527 | 379.6293 | 480.9034 | 303.8223 | 10.2921 | 784.7258
5.8944 | 607.4895 | -1.5531 | 379.9005 | 481.1488 | 303.7448 | 10.2882 | 784.8935
5.8951 | 607.606 | -1.5535 | 379.5721 | 480.8398 | 303.803 | 10.2889 | 784.6428
5.8959 | 607.7957 | -1.5539 | 379.7629 | 481.0621 | 303.8978 | 10.2906 | 784.96
5.8967 | 607.5417 | -1.5543 | 379.7158 | 480.9728 | 303.7709 | 10.2851 | 784.7436
5.8974 | 607.6347 | -1.5545 | 379.82 | 481.0924 | 303.8173 | 10.2854 | 784.9098
5.8981 | 607.6771 | -1.5548 | 380.1044 | 481.3839 | 303.8385 | 10.2849 | 785.2225
5.8987 | 607.4483 | -1.5552 | 379.8659 | 481.1073 | 303.7242 | 10.2799 | 784.8314
5.8995 | 607.5161 | -1.5554 | 380.0394 | 481.2921 | 303.7581 | 10.2797 | 785.0501
5.9002 | 607.4115 | -1.5556 | 379.707 | 480.9422 | 303.7057 | 10.2766 | 784.648
5.901 | 607.5774 | -1.556 | 379.9062 | 481.1691 | 303.7887 | 10.2782 | 784.9578
5.9017 | 607.5715 | -1.5562 | 379.9036 | 481.1656 | 303.7858 | 10.2768 | 784.9513
5.9024 | 607.4905 | -1.5565 | 379.9323 | 481.1807 | 303.7452 | 10.2742 | 784.926
5.903 | 607.4346 | -1.5569 | 379.736 | 480.9751 | 303.7173 | 10.2722 | 784.6924
5.9038 | 607.6011 | -1.5571 | 379.8107 | 481.0776 | 303.8006 | 10.2736 | 784.8781
5.9045 | 607.6177 | -1.5577 | 380.1747 | 481.4443 | 303.8088 | 10.2726 | 785.2532
5.9052 | 607.7589 | -1.5581 | 379.7579 | 481.051 | 303.8794 | 10.2738 | 784.9305
5.906 | 607.8019 | -1.5583 | 379.926 | 481.2264 | 303.901 | 10.2732 | 785.1273
5.9068 | 607.6221 | -1.5586 | 380.0425 | 481.3129 | 303.8111 | 10.2689 | 785.1239
5.9075 | 607.6903 | -1.5588 | 379.6795 | 480.9613 | 303.8452 | 10.2688 | 784.8064
5.9082 | 607.6093 | -1.5592 | 379.4481 | 480.7163 | 303.8046 | 10.2662 | 784.521
5.9089 | 607.7763 | -1.5594 | 379.8563 | 481.1523 | 303.8881 | 10.2677 | 785.0405
5.9096 | 607.6447 | -1.56 | 380.1796 | 481.4538 | 303.8224 | 10.2643 | 785.2761
5.9103 | 607.6624 | -1.5604 | 379.9074 | 481.1845 | 303.8312 | 10.2633 | 785.0157
5.911 | 607.6801 | -1.5607 | 380.312 | 481.5921 | 303.8401 | 10.2624 | 785.4321
5.9118 | 607.7483 | -1.5609 | 380.06 | 481.3514 | 303.8742 | 10.2623 | 785.2255
5.9125 | 607.692 | -1.5613 | 379.7364 | 481.0184 | 303.846 | 10.2601 | 784.8644
5.9131 | 607.5867 | -1.5617 | 379.8043 | 481.0688 | 303.7934 | 10.2572 | 784.8621
5.914 | 607.9244 | -1.5621 | 380.0787 | 481.3994 | 303.9622 | 10.2614 | 785.3616
5.9148 | 607.7935 | -1.5625 | 379.7099 | 481.0089 | 303.8968 | 10.2578 | 784.9056
5.9153 | 607.7146 | -1.5627 | 379.6361 | 480.9219 | 303.8573 | 10.2555 | 784.7792
5.9161 | 607.5595 | -1.563 | 379.7806 | 481.0405 | 303.7797 | 10.2517 | 784.8203
5.9168 | 607.4526 | -1.5636 | 379.8981 | 481.1402 | 303.7263 | 10.2486 | 784.8665
5.9176 | 607.5686 | -1.564 | 379.7877 | 481.0491 | 303.7843 | 10.2492 | 784.8334
5.9181 | 607.3168 | -1.5642 | 379.76 | 480.9795 | 303.6584 | 10.244 | 784.6379
5.919 | 607.4076 | -1.5646 | 379.624 | 480.8586 | 303.7038 | 10.244 | 784.5624
5.9196 | 607.1543 | -1.5649 | 380.0539 | 481.2462 | 303.5771 | 10.2386 | 784.8234
5.9204 | 607.1215 | -1.5655 | 379.7638 | 480.9507 | 303.5607 | 10.2368 | 784.5115
5.9211 | 607.2139 | -1.5657 | 379.6985 | 480.9008 | 303.6069 | 10.237 | 784.5078
5.9219 | 607.2069 | -1.5661 | 379.7949 | 480.9961 | 303.6035 | 10.2357 | 784.5995
5.9226 | 607.2258 | -1.5663 | 379.8927 | 481.097 | 303.6129 | 10.2347 | 784.7099
5.9233 | 607.1447 | -1.5667 | 379.5578 | 480.7486 | 303.5724 | 10.2321 | 784.3209
5.9241 | 607.2619 | -1.5669 | 379.6054 | 480.8157 | 303.6309 | 10.2328 | 784.4467
5.9246 | 607.083 | -1.5672 | 379.6897 | 480.8702 | 303.5415 | 10.2287 | 784.4117
5.9254 | 607.0509 | -1.5676 | 379.7233 | 480.8984 | 303.5254 | 10.2268 | 784.4239
5.9261 | 606.9962 | -1.5678 | 379.5114 | 480.6774 | 303.4981 | 10.2248 | 784.1755
5.9268 | 607.0385 | -1.5682 | 379.6697 | 480.8428 | 303.5193 | 10.2243 | 784.362
5.9276 | 607.0311 | -1.5686 | 379.6373 | 480.8092 | 303.5156 | 10.2228 | 784.3247
5.9282 | 607.0246 | -1.569 | 379.9131 | 481.0839 | 303.5123 | 10.2216 | 784.5962
5.929 | 607.1159 | -1.5693 | 379.7713 | 480.9572 | 303.5579 | 10.2218 | 784.5152
5.9298 | 607.1836 | -1.5695 | 379.5564 | 480.7537 | 303.5918 | 10.2216 | 784.3455
5.9304 | 607.1278 | -1.5699 | 379.7247 | 480.9127 | 303.5639 | 10.2195 | 784.4766
5.9312 | 607.2449 | -1.5701 | 379.6515 | 480.8589 | 303.6224 | 10.2201 | 784.4814
5.9319 | 607.3124 | -1.5705 | 379.4468 | 480.6655 | 303.6562 | 10.2201 | 784.3217
5.9327 | 607.379 | -1.5709 | 379.6435 | 480.8733 | 303.6895 | 10.2199 | 784.5628
5.9334 | 607.2744 | -1.571 | 379.8956 | 481.108 | 303.6372 | 10.2169 | 784.7452
5.9341 | 607.3168 | -1.5714 | 379.4921 | 480.7116 | 303.6584 | 10.2164 | 784.37
5.9348 | 607.3098 | -1.5718 | 379.532 | 480.7503 | 303.6549 | 10.215 | 784.4052
5.9355 | 607.3029 | -1.5722 | 379.4845 | 480.7016 | 303.6514 | 10.2137 | 784.3531
5.9362 | 607.3464 | -1.5724 | 379.6319 | 480.8563 | 303.6732 | 10.2132 | 784.5295
5.937 | 607.2654 | -1.5728 | 379.7126 | 480.9235 | 303.6327 | 10.2106 | 784.5562
5.9377 | 607.2584 | -1.5731 | 379.7997 | 481.0094 | 303.6292 | 10.2093 | 784.6386
5.9383 | 607.3012 | -1.5735 | 379.4993 | 480.7162 | 303.6506 | 10.2089 | 784.3668
5.9391 | 607.2702 | -1.5737 | 379.7316 | 480.9433 | 303.6351 | 10.207 | 784.5784
5.94 | 608.1519 | -1.5739 | 379.9457 | 481.3044 | 304.076 | 10.2204 | 785.3803
5.9407 | 608.0215 | -1.5743 | 379.9773 | 481.3143 | 304.0108 | 10.2169 | 785.325
5.9415 | 608.1375 | -1.5747 | 379.9588 | 481.315 | 304.0687 | 10.2175 | 785.3838
5.9421 | 608.0816 | -1.5751 | 380.0043 | 481.3512 | 304.0408 | 10.2155 | 785.392
5.9429 | 608.0495 | -1.5754 | 380.0562 | 481.3977 | 304.0247 | 10.2136 | 785.4225
5.9437 | 608.0173 | -1.5758 | 380.1408 | 481.4771 | 304.0087 | 10.2117 | 785.4857
5.9443 | 607.911 | -1.5764 | 380.1344 | 481.4529 | 303.9555 | 10.2088 | 785.4084
5.945 | 607.7559 | -1.5768 | 380.2566 | 481.5493 | 303.878 | 10.205 | 785.4272
5.9458 | 607.7242 | -1.5772 | 379.908 | 481.1954 | 303.8621 | 10.2032 | 785.0575
5.9465 | 607.6679 | -1.5775 | 379.8875 | 481.1655 | 303.834 | 10.201 | 784.9994
5.9472 | 607.5375 | -1.5779 | 379.6725 | 480.9288 | 303.7688 | 10.1976 | 784.6975
5.9479 | 607.6046 | -1.5783 | 380.0581 | 481.3255 | 303.8023 | 10.1975 | 785.1278
5.9486 | 607.6223 | -1.5787 | 379.7155 | 480.9858 | 303.8111 | 10.1966 | 784.797
5.9493 | 607.5906 | -1.5791 | 379.9827 | 481.2478 | 303.7953 | 10.1948 | 785.0431
5.9502 | 607.7072 | -1.5793 | 379.8733 | 481.1578 | 303.8536 | 10.1953 | 785.0114
5.9508 | 607.6267 | -1.5796 | 379.8792 | 481.1503 | 303.8133 | 10.1928 | 784.9637
5.9516 | 607.4963 | -1.58 | 379.9865 | 481.2359 | 303.7482 | 10.1894 | 784.984
5.9523 | 607.4635 | -1.5806 | 379.8966 | 481.1406 | 303.7318 | 10.1877 | 784.8723
5.953 | 607.4577 | -1.5808 | 379.9233 | 481.1662 | 303.7288 | 10.1863 | 784.8951
5.9537 | 607.3509 | -1.5814 | 379.7094 | 480.9345 | 303.6754 | 10.1833 | 784.61
5.9544 | 607.1963 | -1.5817 | 379.6905 | 480.8899 | 303.5982 | 10.1796 | 784.488
5.9551 | 607.1642 | -1.5821 | 379.5548 | 480.7488 | 303.5821 | 10.1777 | 784.3309
5.9559 | 607.2077 | -1.5823 | 379.7678 | 480.969 | 303.6038 | 10.1772 | 784.5729
5.9566 | 607.102 | -1.5827 | 379.5859 | 480.7696 | 303.551 | 10.1742 | 784.3206
5.9573 | 607.1949 | -1.5829 | 379.5921 | 480.7912 | 303.5974 | 10.1746 | 784.3887
5.9579 | 606.8923 | -1.5833 | 379.5609 | 480.7097 | 303.4462 | 10.1684 | 784.1558
5.9587 | 607.1327 | -1.5834 | 379.5791 | 480.7679 | 303.5664 | 10.1711 | 784.3342
5.9594 | 607.0271 | -1.5838 | 379.7303 | 480.9014 | 303.5135 | 10.1681 | 784.415
5.9601 | 606.9465 | -1.5842 | 379.7167 | 480.8745 | 303.4733 | 10.1656 | 784.3477
5.9609 | 606.9402 | -1.5844 | 379.7997 | 480.9564 | 303.4701 | 10.1642 | 784.4265
5.9616 | 606.9086 | -1.5848 | 379.4408 | 480.5922 | 303.4543 | 10.1624 | 784.0465
5.9623 | 606.8029 | -1.5852 | 379.791 | 480.9249 | 303.4015 | 10.1595 | 784.3263
5.963 | 606.7713 | -1.5855 | 379.4696 | 480.5981 | 303.3856 | 10.1577 | 783.9838
5.9637 | 606.8136 | -1.5859 | 379.6876 | 480.8232 | 303.4068 | 10.1572 | 784.23
5.9644 | 606.6086 | -1.5865 | 379.5211 | 480.6225 | 303.3043 | 10.1527 | 783.9268
5.9651 | 606.6522 | -1.5867 | 379.525 | 480.6337 | 303.3261 | 10.1522 | 783.9598
5.9659 | 606.5696 | -1.5873 | 379.546 | 480.6409 | 303.2848 | 10.1494 | 783.9257
5.9666 | 606.5144 | -1.5875 | 379.3935 | 480.4792 | 303.2572 | 10.1473 | 783.7364
5.9672 | 606.4832 | -1.5878 | 379.5275 | 480.608 | 303.2416 | 10.1457 | 783.8496
5.9681 | 606.6738 | -1.588 | 379.6735 | 480.7858 | 303.3369 | 10.1474 | 784.1227
5.9688 | 606.5928 | -1.5884 | 379.6651 | 480.7639 | 303.2964 | 10.1448 | 784.0603
5.9695 | 606.5377 | -1.5886 | 379.6652 | 480.7548 | 303.2688 | 10.1427 | 784.0237
5.9702 | 606.58 | -1.589 | 379.5563 | 480.653 | 303.29 | 10.1422 | 783.943
5.9709 | 606.5982 | -1.5894 | 379.7941 | 480.8938 | 303.2991 | 10.1414 | 784.1929
5.9717 | 606.5919 | -1.5896 | 379.4831 | 480.5817 | 303.2959 | 10.14 | 783.8777
5.9723 | 606.536 | -1.5899 | 379.5532 | 480.6425 | 303.268 | 10.1379 | 783.9105
5.9731 | 606.6026 | -1.5903 | 379.5858 | 480.6862 | 303.3013 | 10.1377 | 783.9875
5.9738 | 606.5956 | -1.5907 | 379.6654 | 480.7647 | 303.2978 | 10.1364 | 784.0625
5.9745 | 606.5887 | -1.5911 | 379.6144 | 480.7125 | 303.2943 | 10.135 | 784.0069
5.9754 | 607.3712 | -1.5913 | 379.705 | 480.9335 | 303.6856 | 10.1467 | 784.6191
5.9761 | 607.3149 | -1.5917 | 379.7125 | 480.9316 | 303.6574 | 10.1445 | 784.5891
5.9769 | 607.3332 | -1.5918 | 379.8587 | 481.0809 | 303.6666 | 10.1435 | 784.7475
5.9776 | 607.3016 | -1.5922 | 379.8859 | 481.1028 | 303.6508 | 10.1418 | 784.7536
5.9783 | 607.122 | -1.5926 | 379.9194 | 481.1064 | 303.561 | 10.1375 | 784.6674
5.979 | 607.1413 | -1.5928 | 379.6343 | 480.8245 | 303.5706 | 10.1368 | 784.3952
5.9798 | 607.0845 | -1.5932 | 380.0983 | 481.279 | 303.5422 | 10.1345 | 784.8213
5.9805 | 607.1268 | -1.5936 | 379.8016 | 480.9894 | 303.5634 | 10.134 | 784.5528
5.9812 | 607.1457 | -1.5938 | 379.8396 | 481.0305 | 303.5728 | 10.1331 | 784.6034
5.9819 | 607.0882 | -1.5943 | 379.6021 | 480.7835 | 303.5441 | 10.1309 | 784.3276
5.9826 | 607.1059 | -1.5947 | 379.6499 | 480.8342 | 303.5529 | 10.13 | 784.3872
5.9833 | 607.0989 | -1.5951 | 379.5959 | 480.7791 | 303.5495 | 10.1287 | 784.3285
5.9841 | 607.0426 | -1.5955 | 379.6987 | 480.8725 | 303.5213 | 10.1265 | 784.3938
5.9848 | 606.9628 | -1.5957 | 379.6524 | 480.8129 | 303.4814 | 10.124 | 784.2943
5.9855 | 606.9323 | -1.5958 | 379.6359 | 480.7912 | 303.4661 | 10.1222 | 784.2574
5.9863 | 607.2443 | -1.5964 | 379.4957 | 480.703 | 303.6221 | 10.1261 | 784.3252
5.987 | 607.0658 | -1.5966 | 379.6307 | 480.8083 | 303.5329 | 10.1219 | 784.3412
5.9876 | 607.0347 | -1.597 | 379.5159 | 480.6883 | 303.5173 | 10.1203 | 784.2057
5.9884 | 606.8315 | -1.5972 | 379.4641 | 480.6027 | 303.4158 | 10.1157 | 784.0184
5.989 | 606.8004 | -1.5976 | 379.6823 | 480.8157 | 303.4002 | 10.1141 | 784.2159
5.9898 | 606.8434 | -1.5978 | 379.7262 | 480.8668 | 303.4217 | 10.1135 | 784.2885
5.9905 | 606.8117 | -1.5981 | 379.5159 | 480.6512 | 303.4059 | 10.1118 | 784.057
5.9912 | 606.7308 | -1.5985 | 379.6484 | 480.7702 | 303.3654 | 10.1092 | 784.1356
5.9919 | 606.7473 | -1.5991 | 379.5158 | 480.6404 | 303.3737 | 10.1083 | 784.014
5.9927 | 606.7415 | -1.5993 | 379.7232 | 480.8468 | 303.3708 | 10.107 | 784.2175
5.9934 | 606.7341 | -1.5997 | 379.4681 | 480.5904 | 303.367 | 10.1055 | 783.9575
5.9941 | 606.6301 | -1.5999 | 379.4744 | 480.5794 | 303.315 | 10.1027 | 783.8945
5.9949 | 606.9432 | -1.6002 | 379.7416 | 480.8988 | 303.4716 | 10.1066 | 784.3704
5.9956 | 606.7636 | -1.6006 | 379.568 | 480.6953 | 303.3818 | 10.1024 | 784.0771
5.9963 | 606.7062 | -1.6012 | 379.4917 | 480.6094 | 303.3531 | 10.1002 | 783.9625
5.9971 | 606.748 | -1.6016 | 379.4639 | 480.5886 | 303.374 | 10.0996 | 783.9626
5.9977 | 606.5947 | -1.6018 | 379.9085 | 481.0077 | 303.2974 | 10.096 | 784.305
5.9984 | 606.4645 | -1.6021 | 379.7476 | 480.825 | 303.2322 | 10.0926 | 784.0573
5.9992 | 606.4575 | -1.6025 | 379.5622 | 480.6384 | 303.2287 | 10.0913 | 783.8672
5.9999 | 606.4505 | -1.6029 | 379.5542 | 480.6293 | 303.2253 | 10.0899 | 783.8545
6.0006 | 606.494 | -1.6031 | 379.492 | 480.5743 | 303.247 | 10.0895 | 783.8213
6.0013 | 606.3884 | -1.6035 | 379.7476 | 480.8123 | 303.1942 | 10.0865 | 784.0065
6.0021 | 606.4549 | -1.6039 | 379.697 | 480.7729 | 303.2275 | 10.0863 | 784.0003
6.0028 | 607.1641 | -1.6041 | 379.6234 | 480.8175 | 303.5821 | 10.0969 | 784.3995
6.0035 | 607.0585 | -1.6044 | 379.8789 | 481.0554 | 303.5293 | 10.0939 | 784.5846
6.0043 | 607.3223 | -1.6048 | 379.9774 | 481.1977 | 303.6611 | 10.097 | 784.8589
6.0051 | 607.1422 | -1.6052 | 379.7414 | 480.9318 | 303.5711 | 10.0927 | 784.5029
6.0058 | 607.0371 | -1.6056 | 379.5228 | 480.6957 | 303.5186 | 10.0898 | 784.2142
6.0064 | 606.9813 | -1.606 | 379.6017 | 480.7652 | 303.4906 | 10.0878 | 784.2559
6.0072 | 606.8752 | -1.6063 | 379.824 | 480.9699 | 303.4376 | 10.0847 | 784.4075
6.0079 | 606.8201 | -1.6065 | 379.7494 | 480.886 | 303.41 | 10.0826 | 784.2961
6.0087 | 606.8866 | -1.6069 | 379.8723 | 481.0201 | 303.4433 | 10.0824 | 784.4634
6.0094 | 606.781 | -1.6073 | 379.7776 | 480.9078 | 303.3905 | 10.0795 | 784.2983
6.0101 | 606.7494 | -1.6077 | 379.5242 | 480.6491 | 303.3747 | 10.0777 | 784.0238
6.0108 | 606.7189 | -1.6079 | 379.9408 | 481.0606 | 303.3594 | 10.076 | 784.4201
6.0115 | 606.8105 | -1.6083 | 379.6624 | 480.7975 | 303.4053 | 10.0763 | 784.2027
6.0122 | 606.7301 | -1.6086 | 379.8958 | 481.0174 | 303.365 | 10.0739 | 784.3825
6.0131 | 607.0426 | -1.609 | 379.9012 | 481.075 | 303.5213 | 10.0777 | 784.5963
6.0138 | 606.9628 | -1.6092 | 379.7502 | 480.9107 | 303.4814 | 10.0752 | 784.3921
6.0145 | 606.8326 | -1.6096 | 379.7893 | 480.9281 | 303.4163 | 10.0718 | 784.3444
6.0152 | 606.8256 | -1.61 | 379.9075 | 481.0451 | 303.4128 | 10.0705 | 784.4579
6.0159 | 606.8433 | -1.6103 | 379.8227 | 480.9632 | 303.4216 | 10.0696 | 784.3849
6.0166 | 606.8128 | -1.6105 | 380.0017 | 481.1372 | 303.4064 | 10.0679 | 784.5436
6.0173 | 606.8058 | -1.6109 | 379.5561 | 480.6904 | 303.4029 | 10.0666 | 784.0933
6.018 | 606.6761 | -1.6113 | 379.6188 | 480.7314 | 303.338 | 10.0633 | 784.0695
6.0187 | 606.6949 | -1.6115 | 379.5631 | 480.6789 | 303.3474 | 10.0624 | 784.0264
6.0194 | 606.6649 | -1.6117 | 379.5256 | 480.6364 | 303.3324 | 10.0609 | 783.9689
6.0201 | 606.5593 | -1.6121 | 379.2849 | 480.3781 | 303.2796 | 10.0579 | 783.6578
6.0208 | 606.5535 | -1.6123 | 379.5202 | 480.6124 | 303.2767 | 10.0566 | 783.8892
6.0215 | 606.6451 | -1.6126 | 379.6581 | 480.7656 | 303.3225 | 10.0569 | 784.0882
6.0224 | 607.0322 | -1.6128 | 379.732 | 480.904 | 303.5161 | 10.0618 | 784.4201
6.0231 | 606.9764 | -1.6132 | 379.9047 | 481.0674 | 303.4882 | 10.0598 | 784.5556
6.0238 | 606.798 | -1.6134 | 379.6071 | 480.7401 | 303.399 | 10.0557 | 784.1391
6.0245 | 606.9143 | -1.6138 | 379.5823 | 480.7346 | 303.4571 | 10.0564 | 784.1918
6.0252 | 606.9331 | -1.614 | 379.9787 | 481.1343 | 303.4666 | 10.0555 | 784.6008
6.0259 | 606.925 | -1.6145 | 379.6034 | 480.7576 | 303.4625 | 10.0542 | 784.2201
6.0267 | 607.0177 | -1.6147 | 379.7835 | 480.9532 | 303.5089 | 10.0545 | 784.462
6.0274 | 606.9368 | -1.6151 | 379.8889 | 481.045 | 303.4684 | 10.052 | 784.5134
6.0281 | 606.8559 | -1.6155 | 379.9506 | 481.0932 | 303.4279 | 10.0495 | 784.5212
6.0288 | 606.8489 | -1.6159 | 379.4349 | 480.5764 | 303.4245 | 10.0481 | 784.0008
6.0296 | 606.9412 | -1.6161 | 379.6867 | 480.8436 | 303.4706 | 10.0484 | 784.3142
6.0303 | 606.9589 | -1.6165 | 379.5816 | 480.7414 | 303.4794 | 10.0475 | 784.2209
6.031 | 607.0998 | -1.6168 | 379.7747 | 480.958 | 303.5499 | 10.0486 | 784.5079
6.0318 | 607.043 | -1.6172 | 379.7822 | 480.956 | 303.5215 | 10.0464 | 784.4775
6.0325 | 607.0607 | -1.6176 | 379.469 | 480.6457 | 303.5303 | 10.0455 | 784.1761
6.0332 | 606.7842 | -1.6178 | 379.7065 | 480.8372 | 303.3921 | 10.0398 | 784.2293
6.0339 | 606.8512 | -1.6182 | 379.5224 | 480.6643 | 303.4256 | 10.0397 | 784.0899
6.0346 | 606.7703 | -1.6186 | 379.6351 | 480.7634 | 303.3851 | 10.0372 | 784.1486
6.0352 | 606.7145 | -1.6189 | 379.5831 | 480.7021 | 303.3572 | 10.0352 | 784.0594
6.036 | 606.6824 | -1.6193 | 379.4671 | 480.5808 | 303.3412 | 10.0334 | 783.922
6.0367 | 606.578 | -1.6195 | 379.5786 | 480.6749 | 303.289 | 10.0304 | 783.9639
6.0375 | 607.3356 | -1.6197 | 379.7778 | 481.0004 | 303.6678 | 10.0417 | 784.6682
6.0383 | 607.327 | -1.6203 | 379.6233 | 480.8445 | 303.6635 | 10.0402 | 784.508
6.039 | 607.1726 | -1.6207 | 379.7968 | 480.9922 | 303.5863 | 10.0366 | 784.5785
6.0397 | 607.1657 | -1.621 | 379.858 | 481.0522 | 303.5828 | 10.0353 | 784.6351
6.0405 | 607.2809 | -1.6214 | 379.6871 | 480.9006 | 303.6405 | 10.0358 | 784.541
6.0413 | 607.1273 | -1.6216 | 379.8577 | 481.0455 | 303.5636 | 10.032 | 784.6092
6.042 | 607.0698 | -1.6222 | 379.7535 | 480.9318 | 303.5349 | 10.0299 | 784.4667
6.0427 | 607.0147 | -1.6224 | 379.6915 | 480.8607 | 303.5074 | 10.0278 | 784.368
6.0434 | 606.9338 | -1.6227 | 379.8117 | 480.9673 | 303.4669 | 10.0253 | 784.4342
6.0441 | 606.8787 | -1.6229 | 379.6045 | 480.751 | 303.4394 | 10.0232 | 784.1903
6.0448 | 606.9703 | -1.6233 | 379.5158 | 480.6775 | 303.4851 | 10.0235 | 784.1627
6.0456 | 606.9152 | -1.6235 | 379.6519 | 480.8044 | 303.4576 | 10.0214 | 784.262
6.0463 | 606.8836 | -1.6239 | 379.4836 | 480.6309 | 303.4418 | 10.0197 | 784.0727
6.0469 | 606.9017 | -1.6243 | 379.4678 | 480.618 | 303.4508 | 10.0189 | 784.0689
6.0477 | 606.9189 | -1.6247 | 379.5254 | 480.6785 | 303.4594 | 10.0179 | 784.138
6.0483 | 606.8636 | -1.625 | 379.507 | 480.6509 | 303.4318 | 10.016 | 784.0827
6.0491 | 606.93 | -1.6254 | 379.9104 | 481.0654 | 303.465 | 10.0158 | 784.5304
6.0498 | 606.8984 | -1.6258 | 379.7579 | 480.9076 | 303.4492 | 10.0141 | 784.3568
6.0505 | 606.6216 | -1.626 | 379.4232 | 480.5268 | 303.3108 | 10.0084 | 783.8376
6.0511 | 606.615 | -1.6264 | 379.6157 | 480.7182 | 303.3075 | 10.0072 | 784.0257
6.0519 | 606.6569 | -1.6268 | 379.6428 | 480.7522 | 303.3284 | 10.0066 | 784.0807
6.0526 | 606.5514 | -1.6271 | 379.2827 | 480.3746 | 303.2757 | 10.0037 | 783.6503
6.0533 | 606.5202 | -1.6275 | 379.6349 | 480.7216 | 303.2601 | 10.0021 | 783.9817
6.0541 | 606.4384 | -1.6279 | 379.4865 | 480.5596 | 303.2192 | 9.9993 | 783.7788
6.0548 | 606.3591 | -1.6281 | 379.6691 | 480.729 | 303.1796 | 9.9969 | 783.9085
6.0555 | 606.2536 | -1.6285 | 379.5774 | 480.6197 | 303.1268 | 9.994 | 783.7465
6.0564 | 606.492 | -1.6289 | 379.461 | 480.543 | 303.246 | 9.9965 | 783.789
6.0569 | 606.2654 | -1.629 | 379.4061 | 480.4503 | 303.1327 | 9.9918 | 783.583
6.0576 | 606.3575 | -1.6294 | 379.4465 | 480.506 | 303.1787 | 9.9923 | 783.6848
6.0585 | 606.6212 | -1.6296 | 379.6393 | 480.7428 | 303.3106 | 9.9951 | 784.0534
6.0592 | 606.6131 | -1.6302 | 379.816 | 480.9181 | 303.3065 | 9.9938 | 784.2247
6.06 | 607.2473 | -1.6304 | 379.7083 | 480.9161 | 303.6236 | 10.003 | 784.5398
6.0607 | 607.1429 | -1.6306 | 379.7064 | 480.8968 | 303.5714 | 10.0001 | 784.4683
6.0614 | 607.0866 | -1.631 | 379.6674 | 480.8485 | 303.5433 | 9.998 | 784.3918
6.0622 | 606.9811 | -1.6313 | 379.5848 | 480.7484 | 303.4906 | 9.995 | 784.2389
6.0629 | 606.9742 | -1.6317 | 379.5491 | 480.7115 | 303.4871 | 9.9937 | 784.1986
6.0635 | 606.9442 | -1.6319 | 379.5786 | 480.736 | 303.4721 | 9.9922 | 784.2081
6.0643 | 606.9121 | -1.6323 | 379.6427 | 480.7947 | 303.456 | 9.9904 | 784.2508
6.065 | 606.8558 | -1.6327 | 379.7613 | 480.9039 | 303.4279 | 9.9883 | 784.3318
6.0657 | 606.7754 | -1.6331 | 379.5844 | 480.7136 | 303.3877 | 9.9859 | 784.1013
6.0665 | 606.8665 | -1.6334 | 379.618 | 480.7624 | 303.4332 | 9.9861 | 784.1957
6.0672 | 606.8595 | -1.6338 | 379.6 | 480.7433 | 303.4298 | 9.9848 | 784.173
6.068 | 607.0233 | -1.6344 | 379.6012 | 480.7718 | 303.5117 | 9.9862 | 784.2834
6.0687 | 606.8451 | -1.6346 | 379.3225 | 480.4633 | 303.4225 | 9.9821 | 783.8859
6.0694 | 606.8135 | -1.635 | 379.4527 | 480.5882 | 303.4067 | 9.9804 | 783.995
6.0701 | 606.7584 | -1.6351 | 379.7034 | 480.8298 | 303.3792 | 9.9783 | 784.209
6.0708 | 606.7995 | -1.6357 | 379.7387 | 480.872 | 303.3998 | 9.9778 | 784.2717
6.0715 | 606.7198 | -1.6359 | 379.2512 | 480.3712 | 303.3599 | 9.9753 | 783.7311
6.0723 | 606.6647 | -1.6361 | 379.5372 | 480.648 | 303.3324 | 9.9732 | 783.9803
6.073 | 606.6824 | -1.6365 | 379.5694 | 480.6831 | 303.3412 | 9.9723 | 784.0243
6.0737 | 606.7997 | -1.6367 | 379.4943 | 480.6275 | 303.3998 | 9.9731 | 784.0274
6.0743 | 606.6196 | -1.6372 | 379.3286 | 480.4319 | 303.3098 | 9.9691 | 783.7417
6.0751 | 606.6626 | -1.6374 | 379.4912 | 480.6016 | 303.3313 | 9.9685 | 783.9329
6.0758 | 606.5575 | -1.6378 | 379.7684 | 480.8614 | 303.2788 | 9.9657 | 784.1401
6.0765 | 606.7483 | -1.638 | 379.6134 | 480.7381 | 303.3741 | 9.9675 | 784.1123
6.0773 | 606.8147 | -1.6384 | 379.4869 | 480.6226 | 303.4073 | 9.9673 | 784.03
6.078 | 606.6616 | -1.6386 | 379.4999 | 480.6102 | 303.3308 | 9.9638 | 783.941
6.0787 | 606.6546 | -1.639 | 379.7963 | 480.9054 | 303.3273 | 9.9625 | 784.2327
6.0794 | 606.6476 | -1.6393 | 379.8507 | 480.9586 | 303.3238 | 9.9612 | 784.2824
6.0801 | 606.6899 | -1.6397 | 379.6676 | 480.7825 | 303.3449 | 9.9607 | 784.1275
6.0808 | 606.6594 | -1.6399 | 379.595 | 480.7049 | 303.3297 | 9.959 | 784.0346
6.0816 | 606.7493 | -1.6405 | 379.4498 | 480.5747 | 303.3747 | 9.9592 | 783.9493
6.0823 | 606.6455 | -1.6407 | 379.426 | 480.5335 | 303.3227 | 9.9565 | 783.8563
6.083 | 606.5892 | -1.6411 | 379.7281 | 480.8263 | 303.2946 | 9.9544 | 784.1209
6.0837 | 606.5095 | -1.6413 | 379.4542 | 480.5392 | 303.2548 | 9.9519 | 783.7939
6.0844 | 606.6257 | -1.6416 | 379.5207 | 480.6249 | 303.3128 | 9.9526 | 783.9378
6.0852 | 606.8891 | -1.642 | 379.6917 | 480.8398 | 303.4445 | 9.9557 | 784.2844
6.0859 | 606.8071 | -1.6426 | 379.4815 | 480.6161 | 303.4036 | 9.9531 | 784.0196
6.0868 | 606.8988 | -1.6428 | 379.6117 | 480.7615 | 303.4494 | 9.9532 | 784.2109
6.0874 | 606.6208 | -1.6434 | 379.3802 | 480.4837 | 303.3104 | 9.9477 | 783.7941
6.0881 | 606.5399 | -1.6437 | 379.3787 | 480.4687 | 303.27 | 9.9452 | 783.7386
6.0889 | 607.2969 | -1.6439 | 379.6357 | 480.8519 | 303.6485 | 9.9564 | 784.5003
6.0896 | 607.1664 | -1.6443 | 379.5862 | 480.7806 | 303.5832 | 9.953 | 784.3638
6.0904 | 607.062 | -1.6445 | 379.7075 | 480.8845 | 303.531 | 9.9501 | 784.4155
6.0911 | 606.9085 | -1.6447 | 379.6385 | 480.7899 | 303.4542 | 9.9464 | 784.2442
6.0918 | 606.9765 | -1.6449 | 379.9336 | 481.0963 | 303.4882 | 9.9463 | 784.5846
6.0925 | 606.9684 | -1.6455 | 379.672 | 480.8334 | 303.4842 | 9.945 | 784.3176
6.0932 | 606.8887 | -1.6456 | 379.557 | 480.7051 | 303.4443 | 9.9426 | 784.1495
6.0939 | 606.9556 | -1.646 | 379.5667 | 480.726 | 303.4778 | 9.9425 | 784.2038
6.0947 | 607.097 | -1.6462 | 379.5199 | 480.7027 | 303.5485 | 9.9435 | 784.2512
6.0954 | 607.09 | -1.6466 | 379.7349 | 480.9166 | 303.545 | 9.9422 | 784.4616
6.0962 | 607.083 | -1.647 | 379.8041 | 480.9846 | 303.5415 | 9.941 | 784.5261
6.0968 | 607.0765 | -1.6474 | 379.7788 | 480.9582 | 303.5382 | 9.9398 | 784.4965
6.0976 | 606.9213 | -1.6477 | 379.7035 | 480.8571 | 303.4607 | 9.936 | 784.3177
6.0983 | 606.9882 | -1.6481 | 379.6724 | 480.8371 | 303.4941 | 9.9359 | 784.3312
6.099 | 606.8581 | -1.6485 | 379.558 | 480.7011 | 303.4291 | 9.9326 | 784.1301
6.0997 | 606.7766 | -1.6491 | 379.6112 | 480.7406 | 303.3883 | 9.9302 | 784.1289
6.1005 | 606.6953 | -1.6495 | 379.5901 | 480.706 | 303.3477 | 9.9276 | 784.0536
6.1012 | 606.6391 | -1.6498 | 379.5141 | 480.6206 | 303.3195 | 9.9255 | 783.9402
6.1019 | 606.6086 | -1.65 | 379.4189 | 480.5203 | 303.3043 | 9.9239 | 783.8246
6.1026 | 606.4539 | -1.6504 | 379.465 | 480.5407 | 303.227 | 9.9202 | 783.7676
6.1033 | 606.4235 | -1.6506 | 379.1773 | 480.2478 | 303.2117 | 9.9185 | 783.4596
6.104 | 606.7354 | -1.6512 | 379.3317 | 480.4543 | 303.3677 | 9.9224 | 783.822
6.1048 | 606.4823 | -1.6516 | 379.5956 | 480.6759 | 303.2411 | 9.9171 | 783.9171
6.1054 | 606.3527 | -1.6519 | 379.3078 | 480.3665 | 303.1763 | 9.914 | 783.5429
6.1063 | 606.3946 | -1.6521 | 379.4178 | 480.4836 | 303.1973 | 9.9131 | 783.6809
6.107 | 606.1901 | -1.6527 | 379.3686 | 480.4002 | 303.095 | 9.9087 | 783.4953
6.1075 | 606.0856 | -1.6531 | 379.2573 | 480.2716 | 303.0428 | 9.9061 | 783.3144
6.1083 | 605.9808 | -1.6533 | 379.085 | 480.0818 | 302.9904 | 9.9031 | 783.0722
6.109 | 605.975 | -1.6535 | 378.8099 | 479.8057 | 302.9875 | 9.9019 | 782.7932
6.1098 | 605.9199 | -1.6537 | 379.103 | 480.0897 | 302.96 | 9.8998 | 783.0496
6.1105 | 605.9622 | -1.654 | 379.1278 | 480.1215 | 302.9811 | 9.8993 | 783.1026
6.1112 | 605.9563 | -1.6542 | 379.1059 | 480.0987 | 302.9782 | 9.8981 | 783.0768
6.1119 | 606.0221 | -1.6548 | 379.1875 | 480.1911 | 303.011 | 9.898 | 783.2022
6.1127 | 606.3358 | -1.655 | 379.228 | 480.284 | 303.1679 | 9.9018 | 783.4519
6.1134 | 606.2057 | -1.6554 | 379.2563 | 480.2906 | 303.1029 | 9.8986 | 783.3934
6.1141 | 606.1753 | -1.6556 | 379.2775 | 480.3067 | 303.0876 | 9.8969 | 783.3944
6.1148 | 606.2164 | -1.6561 | 379.5047 | 480.5408 | 303.1082 | 9.8964 | 783.649
6.1155 | 606.2099 | -1.6565 | 379.6637 | 480.6986 | 303.1049 | 9.8953 | 783.8036
6.1163 | 606.179 | -1.6567 | 379.2247 | 480.2545 | 303.0895 | 9.8935 | 783.344
6.1171 | 607.0336 | -1.6569 | 379.6518 | 480.8241 | 303.5168 | 9.9061 | 784.3409
6.1179 | 606.879 | -1.6573 | 379.7755 | 480.922 | 303.4395 | 9.9024 | 784.3615
6.1186 | 606.872 | -1.6577 | 379.7567 | 480.902 | 303.436 | 9.9011 | 784.338
6.1193 | 606.7912 | -1.658 | 379.5188 | 480.6507 | 303.3956 | 9.8986 | 784.0463
6.12 | 606.6858 | -1.6584 | 379.5896 | 480.7039 | 303.3429 | 9.8957 | 784.0468
6.1206 | 606.5573 | -1.6586 | 379.4688 | 480.5617 | 303.2787 | 9.8926 | 783.8403
6.1214 | 606.8206 | -1.659 | 379.6804 | 480.8172 | 303.4103 | 9.8956 | 784.2275
6.1222 | 606.7639 | -1.6594 | 379.4635 | 480.5909 | 303.382 | 9.8934 | 783.9728
6.1229 | 606.6831 | -1.6598 | 379.5643 | 480.6782 | 303.3416 | 9.891 | 784.0197
6.1236 | 606.6023 | -1.6601 | 379.51 | 480.6104 | 303.3012 | 9.8885 | 783.9115
6.1244 | 606.5226 | -1.6603 | 379.3957 | 480.4828 | 303.2613 | 9.886 | 783.7441
6.1251 | 606.4911 | -1.6607 | 379.5232 | 480.605 | 303.2455 | 9.8844 | 783.8506
6.1258 | 606.6563 | -1.6611 | 379.6009 | 480.7103 | 303.3282 | 9.8859 | 784.0384
6.1265 | 606.429 | -1.6613 | 379.3597 | 480.4312 | 303.2145 | 9.881 | 783.6457
6.1272 | 606.5205 | -1.6617 | 379.4184 | 480.5051 | 303.2602 | 9.8814 | 783.7654
6.1279 | 606.4643 | -1.662 | 379.2967 | 480.374 | 303.2321 | 9.8793 | 783.6062
6.1286 | 606.3593 | -1.6624 | 379.5693 | 480.6292 | 303.1797 | 9.8766 | 783.8088
6.1294 | 606.4023 | -1.6626 | 379.6033 | 480.6703 | 303.2011 | 9.876 | 783.8715
6.13 | 606.3711 | -1.663 | 379.1938 | 480.2557 | 303.1856 | 9.8744 | 783.4412
6.1309 | 606.6831 | -1.6634 | 379.4399 | 480.5538 | 303.3416 | 9.8781 | 783.8953
6.1315 | 606.4545 | -1.664 | 379.4347 | 480.5104 | 303.2272 | 9.8735 | 783.7377
6.1323 | 606.422 | -1.6643 | 379.5855 | 480.6558 | 303.211 | 9.8716 | 783.8668
6.1329 | 606.2437 | -1.6647 | 379.1132 | 480.1538 | 303.1218 | 9.8677 | 783.2757
6.1337 | 606.064 | -1.6651 | 379.3369 | 480.3476 | 303.032 | 9.8636 | 783.3796
6.1343 | 605.9837 | -1.6655 | 379.1613 | 480.1585 | 302.9918 | 9.8612 | 783.1504
6.1351 | 605.9516 | -1.6659 | 379.0905 | 480.0824 | 302.9758 | 9.8594 | 783.0582
6.1358 | 605.872 | -1.6661 | 379.2567 | 480.2354 | 302.936 | 9.857 | 783.1714
6.1366 | 605.9629 | -1.6664 | 379.3173 | 480.3112 | 302.9815 | 9.8572 | 783.2926
6.1373 | 605.7842 | -1.6668 | 379.3011 | 480.2651 | 302.8921 | 9.8532 | 783.1572
6.138 | 605.9255 | -1.667 | 379.281 | 480.2686 | 302.9628 | 9.8543 | 783.2313
6.1386 | 605.7461 | -1.6676 | 379.175 | 480.1327 | 302.8731 | 9.8504 | 783.0057
6.1395 | 605.9608 | -1.6678 | 379.1374 | 480.1309 | 302.9804 | 9.8526 | 783.1113
6.1403 | 606.0026 | -1.6682 | 379.2472 | 480.2476 | 303.0013 | 9.852 | 783.2489
6.1409 | 605.8988 | -1.6683 | 379.3618 | 480.3449 | 302.9494 | 9.8493 | 783.2943
6.1416 | 605.8684 | -1.6685 | 379.4865 | 480.4646 | 302.9342 | 9.8476 | 783.3988
6.1424 | 606.0331 | -1.6689 | 379.3397 | 480.3453 | 303.0166 | 9.849 | 783.3618
6.1431 | 606.667 | -1.6691 | 379.898 | 481.0092 | 303.3335 | 9.8582 | 784.3427
6.1438 | 606.6108 | -1.6695 | 379.7853 | 480.8871 | 303.3054 | 9.8561 | 784.1925
6.1446 | 606.4573 | -1.6697 | 379.662 | 480.7383 | 303.2287 | 9.8525 | 783.9669
6.1453 | 606.3508 | -1.6703 | 379.3863 | 480.4448 | 303.1754 | 9.8496 | 783.6202
6.146 | 606.5172 | -1.6704 | 379.258 | 480.3442 | 303.2586 | 9.8512 | 783.6028
6.1467 | 606.3626 | -1.6708 | 379.4925 | 480.5529 | 303.1813 | 9.8475 | 783.7342
6.1475 | 606.4044 | -1.6712 | 379.5644 | 480.6318 | 303.2022 | 9.8469 | 783.834
6.1481 | 606.4705 | -1.6718 | 379.7029 | 480.7814 | 303.2353 | 9.847 | 784.0166
6.1489 | 606.5134 | -1.672 | 379.5961 | 480.6817 | 303.2567 | 9.8464 | 783.9384
6.1497 | 606.4814 | -1.6724 | 379.699 | 480.7792 | 303.2407 | 9.8446 | 784.0199
6.1504 | 606.2776 | -1.6727 | 379.4829 | 480.5292 | 303.1388 | 9.8402 | 783.668
6.1511 | 606.3198 | -1.6731 | 379.5383 | 480.5916 | 303.1599 | 9.8397 | 783.7515
6.1519 | 606.239 | -1.6735 | 379.622 | 480.6618 | 303.1195 | 9.8372 | 783.7813
6.1526 | 606.1817 | -1.6741 | 379.4379 | 480.4682 | 303.0909 | 9.8352 | 783.559
6.1532 | 606.0534 | -1.6743 | 379.4876 | 480.4965 | 303.0267 | 9.8321 | 783.5232
6.154 | 605.9956 | -1.6748 | 379.1344 | 480.1337 | 302.9978 | 9.8299 | 783.1315
6.1546 | 605.9902 | -1.675 | 379.5981 | 480.5965 | 302.9951 | 9.8287 | 783.5916
6.1553 | 605.8115 | -1.6754 | 379.1249 | 480.0935 | 302.9058 | 9.8248 | 782.9992
6.1561 | 605.8282 | -1.6758 | 379.1713 | 480.1427 | 302.9141 | 9.8237 | 783.0568
6.1568 | 605.8474 | -1.676 | 379.2512 | 480.2258 | 302.9237 | 9.823 | 783.1495
6.1575 | 605.8897 | -1.6764 | 379.2708 | 480.2524 | 302.9448 | 9.8225 | 783.1973
6.1582 | 605.8335 | -1.6767 | 379.4296 | 480.4019 | 302.9168 | 9.8205 | 783.3186
6.1591 | 605.8021 | -1.6769 | 379.3979 | 480.365 | 302.9011 | 9.8186 | 783.266
6.1598 | 605.8444 | -1.6773 | 379.7545 | 480.7286 | 302.9222 | 9.8181 | 783.6508
6.1604 | 605.7887 | -1.6777 | 379.2042 | 480.1689 | 302.8943 | 9.8162 | 783.0633
6.1612 | 605.7582 | -1.6779 | 379.5604 | 480.5201 | 302.8791 | 9.8146 | 783.3992
6.1619 | 605.8 | -1.6783 | 379.6148 | 480.5815 | 302.9 | 9.814 | 783.4815
6.1625 | 605.5972 | -1.6786 | 379.4645 | 480.3974 | 302.7986 | 9.8098 | 783.196
6.1634 | 605.7123 | -1.679 | 379.2991 | 480.2511 | 302.8561 | 9.8103 | 783.1073
6.164 | 605.5844 | -1.6792 | 379.6188 | 480.5495 | 302.7922 | 9.8073 | 783.3417
6.1647 | 605.5774 | -1.6796 | 379.4066 | 480.3362 | 302.7887 | 9.8061 | 783.1249
6.1654 | 605.67 | -1.6798 | 379.3265 | 480.2715 | 302.835 | 9.8064 | 783.1065
6.1662 | 606.1544 | -1.6802 | 379.5959 | 480.6216 | 303.0772 | 9.813 | 783.6988
6.167 | 606.5143 | -1.6807 | 379.5011 | 480.5868 | 303.2571 | 9.8175 | 783.844
6.1677 | 606.4347 | -1.6809 | 379.5546 | 480.627 | 303.2173 | 9.8151 | 783.8444
6.1685 | 606.1829 | -1.6811 | 379.4715 | 480.5019 | 303.0914 | 9.8099 | 783.5934
6.1692 | 606.1513 | -1.6815 | 379.2826 | 480.3079 | 303.0757 | 9.8082 | 783.3835
6.1699 | 606.046 | -1.6819 | 379.3602 | 480.3679 | 303.023 | 9.8054 | 783.3909
6.1706 | 605.9909 | -1.6821 | 379.4687 | 480.4672 | 302.9955 | 9.8033 | 783.4626
6.1713 | 605.984 | -1.6825 | 379.2603 | 480.2576 | 302.992 | 9.8021 | 783.2496
6.172 | 605.9278 | -1.6828 | 379.297 | 480.285 | 302.9639 | 9.8 | 783.2489
6.1728 | 606.0204 | -1.683 | 379.5398 | 480.5432 | 303.0102 | 9.8004 | 783.5534
6.1734 | 605.9166 | -1.6832 | 379.1722 | 480.1583 | 302.9583 | 9.7977 | 783.1166
6.1742 | 606.0075 | -1.6836 | 379.4168 | 480.4181 | 303.0038 | 9.7979 | 783.4218
6.1749 | 605.9771 | -1.6838 | 379.457 | 480.4532 | 302.9886 | 9.7963 | 783.4417
6.1757 | 606.3139 | -1.6842 | 379.3728 | 480.4252 | 303.157 | 9.8005 | 783.5821
6.1764 | 606.184 | -1.6846 | 379.4508 | 480.4815 | 303.092 | 9.7972 | 783.5735
6.1771 | 606.3492 | -1.6849 | 379.5335 | 480.5917 | 303.1746 | 9.7988 | 783.7663
6.1778 | 606.1455 | -1.6853 | 379.5736 | 480.5978 | 303.0727 | 9.7944 | 783.6706
6.1786 | 606.0893 | -1.6857 | 379.3369 | 480.3518 | 303.0447 | 9.7923 | 783.3964
6.1792 | 605.8861 | -1.6861 | 379.5551 | 480.5362 | 302.9431 | 9.788 | 783.4792
6.18 | 605.8295 | -1.6865 | 379.4381 | 480.4096 | 302.9147 | 9.7858 | 783.3244
6.1807 | 605.8471 | -1.6869 | 379.2987 | 480.2732 | 302.9235 | 9.785 | 783.1968
6.1814 | 605.7909 | -1.6872 | 379.2545 | 480.2197 | 302.8955 | 9.7829 | 783.1151
6.1821 | 605.7359 | -1.6874 | 379.3828 | 480.3388 | 302.868 | 9.7809 | 783.2067
6.1828 | 605.459 | -1.6878 | 379.0224 | 479.9322 | 302.7295 | 9.7754 | 782.6617
6.1835 | 605.3537 | -1.6882 | 379.1486 | 480.0408 | 302.6768 | 9.7726 | 782.7177
6.1842 | 605.445 | -1.6886 | 379.0553 | 479.9628 | 302.7225 | 9.7729 | 782.6853
6.185 | 605.6846 | -1.6888 | 379.139 | 480.0864 | 302.8423 | 9.7756 | 782.9287
6.1859 | 606.4154 | -1.6889 | 379.5861 | 480.6553 | 303.2077 | 9.786 | 783.863
6.1865 | 606.1385 | -1.6893 | 379.1671 | 480.1901 | 303.0692 | 9.7805 | 783.2594
6.1873 | 606.0327 | -1.6897 | 379.5575 | 480.5629 | 303.0163 | 9.7776 | 783.5793
6.188 | 606.0011 | -1.6901 | 379.4457 | 480.4459 | 303.0006 | 9.7759 | 783.4464
6.1886 | 605.9455 | -1.6905 | 379.3423 | 480.3332 | 302.9727 | 9.774 | 783.306
6.1894 | 605.9385 | -1.6909 | 379.6388 | 480.6285 | 302.9692 | 9.7728 | 783.5978
6.1902 | 605.8819 | -1.6912 | 379.4809 | 480.4612 | 302.9409 | 9.7706 | 783.4022
6.1909 | 605.8749 | -1.6916 | 379.3299 | 480.309 | 302.9374 | 9.7694 | 783.2465
6.1915 | 605.7466 | -1.6918 | 379.255 | 480.2128 | 302.8733 | 9.7663 | 783.0861
6.1923 | 605.7638 | -1.6922 | 379.2444 | 480.205 | 302.8819 | 9.7653 | 783.0869
6.1929 | 605.7092 | -1.6924 | 379.2852 | 480.2367 | 302.8546 | 9.7634 | 783.0913
6.1938 | 606.0455 | -1.6928 | 379.3859 | 480.3934 | 303.0227 | 9.7675 | 783.4162
6.1946 | 606.038 | -1.6931 | 379.2427 | 480.249 | 303.019 | 9.7661 | 783.268
6.1952 | 605.9835 | -1.6933 | 379.4302 | 480.4275 | 302.9918 | 9.7642 | 783.4192
6.1959 | 605.8536 | -1.6937 | 378.8452 | 479.8208 | 302.9268 | 9.761 | 782.7476
6.1967 | 605.8221 | -1.6941 | 379.2017 | 480.172 | 302.911 | 9.7594 | 783.0831
6.1974 | 605.9391 | -1.6943 | 379.5842 | 480.5741 | 302.9696 | 9.7601 | 783.5436
6.1981 | 605.8584 | -1.6947 | 379.3549 | 480.3313 | 302.9292 | 9.7577 | 783.2605
6.1987 | 605.7295 | -1.6951 | 379.4445 | 480.3994 | 302.8647 | 9.7547 | 783.2642
6.1994 | 605.6979 | -1.6954 | 379.438 | 480.3877 | 302.849 | 9.7531 | 783.2366
6.2001 | 605.6664 | -1.6958 | 379.3641 | 480.3085 | 302.8332 | 9.7515 | 783.1417
6.2008 | 605.5622 | -1.696 | 379.1532 | 480.0802 | 302.7811 | 9.7487 | 782.8613
6.2017 | 605.7264 | -1.6964 | 379.2213 | 480.1757 | 302.8632 | 9.7499 | 783.0389
6.2022 | 605.4504 | -1.6968 | 379.0462 | 479.9546 | 302.7252 | 9.7447 | 782.6798
6.2032 | 605.8606 | -1.697 | 379.2613 | 480.2381 | 302.9303 | 9.7498 | 783.1684
6.2038 | 605.6563 | -1.6975 | 379.4773 | 480.4201 | 302.8282 | 9.7454 | 783.2482
6.2046 | 605.6746 | -1.6977 | 379.2107 | 480.1565 | 302.8373 | 9.7445 | 782.9938
6.2053 | 605.6927 | -1.6981 | 379.3684 | 480.3171 | 302.8463 | 9.7438 | 783.1635
6.206 | 605.6622 | -1.6983 | 379.4907 | 480.4344 | 302.8311 | 9.7422 | 783.2655
6.2068 | 605.7531 | -1.6987 | 379.1687 | 480.1276 | 302.8766 | 9.7424 | 783.0041
6.2074 | 605.6237 | -1.6991 | 379.3513 | 480.2886 | 302.8119 | 9.7393 | 783.1004
6.2082 | 605.69 | -1.6994 | 379.4002 | 480.3485 | 302.845 | 9.7391 | 783.1935
6.2088 | 605.4389 | -1.6996 | 379.3584 | 480.2648 | 302.7194 | 9.7341 | 782.9843
6.2096 | 605.6035 | -1.7 | 379.2573 | 480.1912 | 302.8017 | 9.7355 | 782.993
6.2103 | 605.2529 | -1.7004 | 379.2499 | 480.1253 | 302.6264 | 9.7288 | 782.7518
6.2111 | 606.1068 | -1.7006 | 379.6022 | 480.62 | 303.0534 | 9.7414 | 783.6734
6.2118 | 606.3943 | -1.701 | 379.6222 | 480.6879 | 303.1971 | 9.7447 | 783.8851
6.2126 | 606.2644 | -1.7013 | 379.6759 | 480.72 | 303.1322 | 9.7415 | 783.8522
6.2133 | 606.11 | -1.7017 | 379.4529 | 480.4712 | 303.055 | 9.7379 | 783.5262
6.214 | 606.0796 | -1.7019 | 379.3875 | 480.4008 | 303.0398 | 9.7363 | 783.4406
6.2147 | 605.9989 | -1.7023 | 379.473 | 480.4728 | 302.9994 | 9.7339 | 783.4723
6.2154 | 605.993 | -1.7025 | 379.2921 | 480.2909 | 302.9965 | 9.7327 | 783.2874
6.2161 | 605.9615 | -1.7029 | 379.4589 | 480.4524 | 302.9807 | 9.7311 | 783.4332
6.2169 | 605.9288 | -1.7034 | 379.2912 | 480.2793 | 302.9644 | 9.7294 | 783.2437
6.2176 | 605.8247 | -1.7036 | 379.3123 | 480.283 | 302.9123 | 9.7266 | 783.1954
6.2183 | 605.9406 | -1.704 | 379.3583 | 480.3484 | 302.9703 | 9.7274 | 783.3187
6.219 | 605.861 | -1.7042 | 379.5733 | 480.5501 | 302.9305 | 9.725 | 783.4806
6.2197 | 605.7803 | -1.7046 | 379.3083 | 480.2717 | 302.8902 | 9.7225 | 783.1618
6.2204 | 605.8716 | -1.705 | 379.365 | 480.3436 | 302.9358 | 9.7229 | 783.2794
6.2211 | 605.9138 | -1.7054 | 379.3572 | 480.3428 | 302.9569 | 9.7224 | 783.2997
6.2218 | 605.7599 | -1.7057 | 379.2199 | 480.1798 | 302.8799 | 9.719 | 783.0598
6.2226 | 605.7033 | -1.7061 | 379.1388 | 480.0893 | 302.8516 | 9.7168 | 782.941
6.2233 | 605.5489 | -1.7065 | 379.1004 | 480.0252 | 302.7744 | 9.7132 | 782.7997
6.224 | 605.5173 | -1.7069 | 379.2248 | 480.1444 | 302.7587 | 9.7116 | 782.903
6.2247 | 605.4378 | -1.7071 | 379.1568 | 480.0631 | 302.7189 | 9.7092 | 782.782
6.2255 | 605.5778 | -1.7075 | 379.2622 | 480.1918 | 302.7889 | 9.7102 | 782.9807
6.2262 | 605.4238 | -1.7078 | 379.1996 | 480.1036 | 302.7119 | 9.7068 | 782.8155
6.2269 | 605.3427 | -1.7082 | 379.3861 | 480.2765 | 302.6713 | 9.7042 | 782.9479
6.2276 | 605.3116 | -1.7086 | 379.287 | 480.1723 | 302.6558 | 9.7027 | 782.8281
6.2284 | 605.5003 | -1.709 | 379.0661 | 479.9828 | 302.7501 | 9.7044 | 782.733
6.229 | 605.3234 | -1.7092 | 379.0317 | 479.9189 | 302.6617 | 9.7007 | 782.5806
6.2298 | 605.4879 | -1.7096 | 379.1857 | 480.1004 | 302.744 | 9.7021 | 782.8443
6.2305 | 605.4307 | -1.7101 | 379.0436 | 479.9487 | 302.7153 | 9.7001 | 782.6641
6.2312 | 605.302 | -1.7103 | 379.0119 | 479.8956 | 302.651 | 9.6969 | 782.5466
6.232 | 605.247 | -1.7105 | 379.0536 | 479.9281 | 302.6235 | 9.6949 | 782.5516
6.2328 | 606.0511 | -1.7107 | 379.3796 | 480.3881 | 303.0255 | 9.7064 | 783.4137
6.2335 | 605.8978 | -1.7109 | 379.4474 | 480.4304 | 302.9489 | 9.7029 | 783.3793
6.2342 | 605.8417 | -1.7113 | 379.2711 | 480.2447 | 302.9208 | 9.7009 | 783.1656
6.2349 | 605.7626 | -1.7115 | 379.4744 | 480.4348 | 302.8813 | 9.6986 | 783.3161
6.2357 | 605.7563 | -1.7117 | 379.4804 | 480.4398 | 302.8782 | 9.6973 | 783.3179
6.2363 | 605.8481 | -1.712 | 379.4016 | 480.3762 | 302.924 | 9.6977 | 783.3003
6.2371 | 605.988 | -1.7124 | 379.479 | 480.477 | 302.994 | 9.6988 | 783.471
6.2378 | 605.8337 | -1.7128 | 379.3963 | 480.3685 | 302.9168 | 9.6952 | 783.2854
6.2385 | 605.8021 | -1.7132 | 379.3586 | 480.3257 | 302.9011 | 9.6935 | 783.2267
6.2393 | 606.0404 | -1.7136 | 379.5183 | 480.525 | 303.0202 | 9.6961 | 783.5452
6.24 | 605.886 | -1.7139 | 379.203 | 480.184 | 302.943 | 9.6926 | 783.127
6.2408 | 605.9527 | -1.7143 | 379.2989 | 480.2911 | 302.9764 | 9.6925 | 783.2674
6.2415 | 605.8486 | -1.7145 | 379.5261 | 480.5009 | 302.9243 | 9.6897 | 783.4252
6.2422 | 605.7925 | -1.7149 | 379.5174 | 480.4828 | 302.8962 | 9.6877 | 783.3791
6.2429 | 605.5644 | -1.7153 | 379.317 | 480.2444 | 302.7822 | 9.683 | 783.0266
6.2436 | 605.4105 | -1.7157 | 379.3009 | 480.2027 | 302.7053 | 9.6795 | 782.9079
6.2443 | 605.4773 | -1.716 | 379.3437 | 480.2565 | 302.7386 | 9.6795 | 782.9952
6.245 | 605.3486 | -1.7162 | 379.1126 | 480.004 | 302.6743 | 9.6763 | 782.6783
6.2457 | 605.2434 | -1.7166 | 379.3769 | 480.2508 | 302.6217 | 9.6735 | 782.8725
6.2465 | 605.4079 | -1.717 | 379.1926 | 480.0939 | 302.7039 | 9.6749 | 782.7979
6.2471 | 605.2551 | -1.7172 | 379.2284 | 480.1043 | 302.6276 | 9.6715 | 782.7318
6.248 | 605.6894 | -1.7176 | 379.2066 | 480.1548 | 302.8447 | 9.6771 | 782.9995
6.2486 | 605.364 | -1.7179 | 379.1885 | 480.0825 | 302.682 | 9.671 | 782.7645
6.2494 | 605.4057 | -1.7183 | 379.3889 | 480.2899 | 302.7029 | 9.6704 | 782.9927
6.2501 | 605.472 | -1.7187 | 379.2627 | 480.1747 | 302.736 | 9.6703 | 782.9107
6.2508 | 605.2701 | -1.7189 | 379.1651 | 480.0434 | 302.635 | 9.6661 | 782.6785
6.2515 | 605.214 | -1.7193 | 379.2636 | 480.1326 | 302.607 | 9.6641 | 782.7396
6.2522 | 605.2562 | -1.7197 | 379.3256 | 480.2016 | 302.6281 | 9.6636 | 782.8297
6.2529 | 605.2258 | -1.7199 | 379.1388 | 480.0098 | 302.6129 | 9.662 | 782.6227
6.2536 | 605.1206 | -1.7202 | 379.519 | 480.3724 | 302.5603 | 9.6592 | 782.9327
6.2544 | 605.606 | -1.7204 | 379.5411 | 480.4754 | 302.803 | 9.6659 | 783.2784
6.2551 | 605.8687 | -1.7208 | 379.3989 | 480.377 | 302.9343 | 9.6689 | 783.3114
6.2559 | 605.74 | -1.721 | 379.6765 | 480.6332 | 302.87 | 9.6657 | 783.5032
6.2566 | 605.7331 | -1.7214 | 379.3194 | 480.2749 | 302.8665 | 9.6645 | 783.1415
6.2574 | 605.9467 | -1.7218 | 379.8174 | 480.8085 | 302.9733 | 9.6667 | 783.7819
6.2581 | 605.7689 | -1.722 | 379.5174 | 480.4789 | 302.8845 | 9.6627 | 783.3633
6.2588 | 605.7865 | -1.7223 | 379.3605 | 480.3249 | 302.8932 | 9.6619 | 783.2182
6.2595 | 605.7807 | -1.7225 | 379.5095 | 480.4729 | 302.8903 | 9.6607 | 783.3633
6.2602 | 605.7737 | -1.7229 | 379.5899 | 480.5521 | 302.8868 | 9.6595 | 783.439
6.2609 | 605.7667 | -1.7233 | 379.1861 | 480.1473 | 302.8834 | 9.6583 | 783.0306
6.2617 | 605.8575 | -1.7237 | 379.1716 | 480.1479 | 302.9288 | 9.6585 | 783.0766
6.2625 | 605.778 | -1.7239 | 379.3431 | 480.3061 | 302.889 | 9.6562 | 783.1951
6.2631 | 605.7715 | -1.7242 | 379.1358 | 480.0977 | 302.8857 | 9.6551 | 782.9835
6.2637 | 605.6422 | -1.7246 | 379.1491 | 480.0895 | 302.8211 | 9.652 | 782.9106
6.2645 | 605.733 | -1.725 | 379.3246 | 480.2801 | 302.8665 | 9.6522 | 783.1466
6.2652 | 605.6278 | -1.7254 | 379.0712 | 480.0092 | 302.8139 | 9.6495 | 782.8231
6.266 | 605.7922 | -1.7258 | 379.2232 | 480.1886 | 302.8961 | 9.6509 | 783.0847
6.2668 | 605.6129 | -1.7262 | 379.317 | 480.2524 | 302.8064 | 9.6468 | 783.0589
6.2674 | 605.4841 | -1.7265 | 379.3264 | 480.2404 | 302.742 | 9.6439 | 782.9825
6.2681 | 605.38 | -1.7267 | 379.1248 | 480.0215 | 302.69 | 9.6411 | 782.7115
6.2689 | 605.4719 | -1.7269 | 379.1239 | 480.0359 | 302.736 | 9.6413 | 782.7718
6.2695 | 605.3672 | -1.7273 | 379.0022 | 479.8967 | 302.6836 | 9.6387 | 782.5803
6.2703 | 605.2866 | -1.7277 | 379.0592 | 479.9403 | 302.6433 | 9.6363 | 782.5836
6.271 | 605.379 | -1.7279 | 379.2724 | 480.1689 | 302.6895 | 9.6367 | 782.8584
6.2718 | 606.0832 | -1.7282 | 379.2995 | 480.3134 | 303.0416 | 9.6466 | 783.355
6.2725 | 606.0282 | -1.7284 | 379.2047 | 480.2094 | 303.0141 | 9.6446 | 783.2235
6.2733 | 605.8973 | -1.729 | 379.3801 | 480.363 | 302.9487 | 9.6414 | 783.3116
6.274 | 605.8424 | -1.7292 | 379.4278 | 480.4015 | 302.9212 | 9.6394 | 783.3227
6.2747 | 605.7617 | -1.7296 | 379.5353 | 480.4956 | 302.8809 | 9.6371 | 783.3764
6.2755 | 605.9753 | -1.73 | 379.2898 | 480.2856 | 302.9876 | 9.6393 | 783.2733
6.2762 | 605.8701 | -1.7303 | 379.5226 | 480.5009 | 302.935 | 9.6365 | 783.436
6.2769 | 605.7649 | -1.7307 | 379.257 | 480.2178 | 302.8824 | 9.6337 | 783.1003
6.2776 | 605.7334 | -1.7311 | 379.3352 | 480.2908 | 302.8667 | 9.6321 | 783.1575
6.2783 | 605.6527 | -1.7315 | 379.3495 | 480.2917 | 302.8264 | 9.6297 | 783.118
6.2791 | 605.5967 | -1.7319 | 379.2699 | 480.2026 | 302.7983 | 9.6277 | 783.001
6.2798 | 605.5406 | -1.7323 | 379.3549 | 480.2783 | 302.7703 | 9.6257 | 783.0486
6.2805 | 605.5582 | -1.7326 | 379.3349 | 480.2613 | 302.7791 | 9.6249 | 783.0404
6.2812 | 605.4775 | -1.733 | 379.36 | 480.273 | 302.7388 | 9.6225 | 783.0117
6.2819 | 605.3969 | -1.7334 | 379.3909 | 480.2904 | 302.6985 | 9.6202 | 782.9888
6.2825 | 605.2693 | -1.7336 | 379.23 | 480.1082 | 302.6346 | 9.6173 | 782.7429
6.2834 | 605.2368 | -1.734 | 379.1256 | 479.9984 | 302.6184 | 9.6154 | 782.6168
6.2841 | 605.3035 | -1.7344 | 379.4009 | 480.2848 | 302.6517 | 9.6154 | 782.9366
6.2849 | 605.296 | -1.7347 | 379.2718 | 480.1545 | 302.648 | 9.6141 | 782.8025
6.2855 | 605.0206 | -1.7349 | 379.099 | 479.9358 | 302.5103 | 9.6087 | 782.4461
6.2862 | 605.0382 | -1.7353 | 379.0891 | 479.9288 | 302.5191 | 9.6079 | 782.4479
6.287 | 605.2529 | -1.7355 | 379.0788 | 479.9542 | 302.6264 | 9.6101 | 782.5807
6.2877 | 605.0741 | -1.7359 | 379.0063 | 479.8519 | 302.537 | 9.6062 | 782.389
6.2884 | 604.9939 | -1.7363 | 379.0046 | 479.837 | 302.497 | 9.6039 | 782.3339
6.2891 | 604.939 | -1.7365 | 379.0527 | 479.8759 | 302.4695 | 9.6019 | 782.3454
6.2898 | 604.9309 | -1.737 | 379.0338 | 479.8556 | 302.4654 | 9.6007 | 782.3211
6.2905 | 604.8514 | -1.7372 | 379.0345 | 479.8431 | 302.4257 | 9.5984 | 782.2688
6.2912 | 604.9426 | -1.7376 | 378.9295 | 479.7533 | 302.4713 | 9.5987 | 782.2246
6.2919 | 605.4277 | -1.7378 | 379.3813 | 480.286 | 302.7139 | 9.6053 | 782.9998
6.2927 | 605.2735 | -1.7382 | 379.1504 | 480.0293 | 302.6367 | 9.6018 | 782.6661
6.2935 | 605.7577 | -1.7384 | 379.3647 | 480.3243 | 302.8788 | 9.6082 | 783.2032
6.2942 | 605.5777 | -1.7389 | 379.4584 | 480.3881 | 302.7889 | 9.6042 | 783.1769
6.295 | 605.4721 | -1.7393 | 379.3481 | 480.2601 | 302.736 | 9.6013 | 782.9962
6.2957 | 605.344 | -1.7395 | 378.9477 | 479.8384 | 302.672 | 9.5983 | 782.5104
6.2964 | 605.2623 | -1.7401 | 379.2606 | 480.1376 | 302.6311 | 9.5959 | 782.7688
6.297 | 604.8396 | -1.7403 | 379.0049 | 479.8115 | 302.4198 | 9.5882 | 782.2313
6.2978 | 605.1513 | -1.7406 | 378.9915 | 479.85 | 302.5756 | 9.592 | 782.4257
6.2985 | 605.17 | -1.7408 | 379.001 | 479.8627 | 302.585 | 9.5912 | 782.4477
6.2992 | 605.163 | -1.7412 | 379.3214 | 480.1819 | 302.5815 | 9.59 | 782.7634
6.2999 | 605.0829 | -1.7416 | 378.9179 | 479.765 | 302.5414 | 9.5877 | 782.3065
6.3007 | 605.1491 | -1.742 | 378.9946 | 479.8527 | 302.5745 | 9.5876 | 782.4273
6.3014 | 604.8967 | -1.7424 | 378.7121 | 479.5282 | 302.4483 | 9.5825 | 781.9766
6.3021 | 605.0872 | -1.7426 | 379.3769 | 480.2248 | 302.5436 | 9.5844 | 782.7684
6.3028 | 604.9084 | -1.7429 | 378.7942 | 479.6123 | 302.4542 | 9.5805 | 782.0665
6.3035 | 604.8033 | -1.7433 | 378.8233 | 479.6238 | 302.4016 | 9.5777 | 782.0255
6.3043 | 604.8454 | -1.7437 | 378.883 | 479.6906 | 302.4227 | 9.5773 | 782.1133
6.3051 | 604.8632 | -1.7439 | 379.2272 | 480.0377 | 302.4316 | 9.5763 | 782.4693
6.3057 | 604.759 | -1.7443 | 378.9808 | 479.774 | 302.3795 | 9.5738 | 782.1535
6.3065 | 604.7516 | -1.7447 | 378.9737 | 479.7656 | 302.3758 | 9.5725 | 782.1414
6.3071 | 604.6714 | -1.745 | 379.024 | 479.8026 | 302.3357 | 9.5702 | 782.1383
6.3079 | 604.8369 | -1.7452 | 379.0373 | 479.8435 | 302.4185 | 9.5717 | 782.2619
6.3086 | 604.5109 | -1.7456 | 378.7015 | 479.4534 | 302.2555 | 9.5654 | 781.7088
6.3093 | 604.6026 | -1.746 | 378.6275 | 479.3946 | 302.3013 | 9.5659 | 781.6959
6.3101 | 605.3332 | -1.746 | 379.0972 | 479.9861 | 302.6666 | 9.5762 | 782.6527
6.3108 | 605.2537 | -1.7462 | 378.9417 | 479.8174 | 302.6269 | 9.5738 | 782.4442
6.3116 | 605.4426 | -1.7466 | 378.9556 | 479.8627 | 302.7213 | 9.5756 | 782.584
6.3123 | 605.2884 | -1.7469 | 379.2088 | 480.0902 | 302.6442 | 9.5721 | 782.7344
6.313 | 604.9886 | -1.7471 | 379.1671 | 479.9985 | 302.4943 | 9.5663 | 782.4928
6.3138 | 605.2265 | -1.7475 | 379.1939 | 480.065 | 302.6133 | 9.5689 | 782.6782
6.3145 | 605.2686 | -1.7479 | 378.7184 | 479.5965 | 302.6343 | 9.5685 | 782.2308
6.3151 | 605.2142 | -1.7481 | 378.7591 | 479.6281 | 302.6071 | 9.5667 | 782.2352
6.3159 | 605.2056 | -1.7487 | 379.1967 | 480.0643 | 302.6028 | 9.5653 | 782.6671
6.3166 | 605.1255 | -1.749 | 378.8942 | 479.7484 | 302.5627 | 9.5631 | 782.3112
6.3174 | 605.069 | -1.7494 | 379.1131 | 479.9579 | 302.5345 | 9.561 | 782.4924
6.3181 | 604.9639 | -1.7498 | 378.9595 | 479.7868 | 302.4819 | 9.5583 | 782.2688
6.3187 | 604.9819 | -1.7502 | 378.9536 | 479.784 | 302.4909 | 9.5576 | 782.2749
6.3195 | 604.7291 | -1.7506 | 379.0465 | 479.8346 | 302.3645 | 9.5524 | 782.1992
6.3202 | 604.9686 | -1.7508 | 379.0955 | 479.9236 | 302.4843 | 9.5551 | 782.4079
6.3209 | 604.6918 | -1.7511 | 379.0099 | 479.7919 | 302.3459 | 9.5496 | 782.1378
6.3217 | 604.6614 | -1.7513 | 379.2093 | 479.9862 | 302.3307 | 9.5481 | 782.3169
6.3224 | 604.7766 | -1.7517 | 379.1361 | 479.9322 | 302.3883 | 9.5487 | 782.3205
6.3231 | 604.5014 | -1.7519 | 379.0347 | 479.7849 | 302.2507 | 9.5434 | 782.0356
6.3238 | 604.519 | -1.7523 | 378.9118 | 479.665 | 302.2595 | 9.5426 | 781.9245
6.3245 | 604.5622 | -1.7525 | 379.119 | 479.8794 | 302.2811 | 9.5422 | 782.1605
6.3253 | 604.702 | -1.7529 | 378.9354 | 479.7191 | 302.351 | 9.5432 | 782.0701
6.3259 | 604.5249 | -1.7531 | 379.0213 | 479.7754 | 302.2624 | 9.5394 | 782.0379
6.3267 | 604.7142 | -1.7534 | 378.8945 | 479.6802 | 302.3571 | 9.5413 | 782.0373
6.3274 | 604.5366 | -1.7536 | 378.9816 | 479.7377 | 302.2683 | 9.5375 | 782.006
6.3282 | 604.7734 | -1.7542 | 378.922 | 479.7176 | 302.3867 | 9.54 | 782.1043
6.3289 | 604.8166 | -1.7544 | 379.1087 | 479.9115 | 302.4083 | 9.5396 | 782.3198
6.3296 | 604.7595 | -1.755 | 378.7808 | 479.574 | 302.3797 | 9.5376 | 781.9538
6.3304 | 605.5394 | -1.755 | 379.0799 | 480.0031 | 302.7697 | 9.5488 | 782.7728
6.3312 | 605.4093 | -1.7553 | 379.114 | 480.0155 | 302.7046 | 9.5455 | 782.7202
6.3318 | 605.231 | -1.7557 | 379.1258 | 479.9976 | 302.6155 | 9.5417 | 782.6131
6.3326 | 605.2493 | -1.7559 | 379.0828 | 479.9576 | 302.6246 | 9.5408 | 782.5823
6.3332 | 605.1201 | -1.7563 | 379.0382 | 479.8915 | 302.56 | 9.5378 | 782.4516
6.334 | 605.0886 | -1.7567 | 379.2328 | 480.0809 | 302.5443 | 9.5362 | 782.6252
6.3346 | 604.8379 | -1.7569 | 378.9062 | 479.7126 | 302.419 | 9.5313 | 782.1315
6.3355 | 605.1244 | -1.7572 | 379.1129 | 479.967 | 302.5622 | 9.5346 | 782.5292
6.3361 | 605.0688 | -1.7576 | 379.077 | 479.9218 | 302.5344 | 9.5327 | 782.4562
6.3369 | 605.0369 | -1.758 | 379.1307 | 479.9701 | 302.5184 | 9.531 | 782.4886
6.3375 | 604.9579 | -1.7582 | 379.3827 | 480.2091 | 302.479 | 9.5288 | 782.688
6.3385 | 605.3175 | -1.7586 | 378.9854 | 479.8716 | 302.6587 | 9.5331 | 782.5304
6.339 | 605.0421 | -1.759 | 379.0671 | 479.9074 | 302.521 | 9.528 | 782.4285
6.3398 | 605.0587 | -1.7593 | 379.3298 | 480.173 | 302.5294 | 9.5269 | 782.7023
6.3404 | 604.7829 | -1.7597 | 378.9874 | 479.7845 | 302.3914 | 9.5217 | 782.176
6.3411 | 604.7023 | -1.7601 | 378.9216 | 479.7054 | 302.3512 | 9.5194 | 782.0565
6.3419 | 604.6703 | -1.7605 | 379.0671 | 479.8455 | 302.3352 | 9.5177 | 782.1806
6.3427 | 604.7376 | -1.7607 | 379.1408 | 479.9304 | 302.3688 | 9.5176 | 782.2992
6.3433 | 604.73 | -1.7613 | 378.9302 | 479.7185 | 302.365 | 9.5165 | 782.0835
6.3441 | 604.6735 | -1.7616 | 378.8982 | 479.6772 | 302.3368 | 9.5144 | 782.0139
6.3447 | 604.4713 | -1.762 | 378.8096 | 479.5548 | 302.2356 | 9.5104 | 781.7905
6.3454 | 604.2926 | -1.7624 | 378.8747 | 479.5901 | 302.1463 | 9.5065 | 781.7364
6.3462 | 604.8995 | -1.7626 | 379.19 | 480.0065 | 302.4497 | 9.5149 | 782.4563
6.347 | 604.9668 | -1.7628 | 379.012 | 479.8398 | 302.4834 | 9.5148 | 782.3232
6.3478 | 605.1065 | -1.7632 | 379.0242 | 479.8752 | 302.5532 | 9.5158 | 782.4285
6.3485 | 604.9524 | -1.7635 | 379.1902 | 480.0156 | 302.4762 | 9.5123 | 782.4918
6.3492 | 604.8239 | -1.7637 | 379.0361 | 479.84 | 302.4119 | 9.5092 | 782.252
6.3499 | 604.8415 | -1.7641 | 379.0631 | 479.87 | 302.4207 | 9.5084 | 782.2908
6.3506 | 604.8111 | -1.7643 | 378.8617 | 479.6635 | 302.4056 | 9.5068 | 782.0691
6.3514 | 604.7539 | -1.7649 | 378.7119 | 479.5043 | 302.377 | 9.5049 | 781.8812
6.3521 | 604.7231 | -1.7651 | 379.1443 | 479.9315 | 302.3616 | 9.5032 | 782.293
6.3528 | 604.7166 | -1.7655 | 379.0327 | 479.8188 | 302.3583 | 9.5021 | 782.1771
6.3535 | 604.6863 | -1.7656 | 378.8994 | 479.6804 | 302.3431 | 9.5006 | 782.0236
6.3542 | 604.705 | -1.7658 | 378.734 | 479.5182 | 302.3525 | 9.4998 | 781.8707
6.3549 | 604.698 | -1.7662 | 378.7832 | 479.5662 | 302.349 | 9.4986 | 781.9152
6.3557 | 604.6431 | -1.7664 | 379.075 | 479.8489 | 302.3216 | 9.4967 | 782.1704
6.3564 | 604.8814 | -1.7668 | 379.1656 | 479.9792 | 302.4407 | 9.4994 | 782.4199
6.3572 | 604.826 | -1.767 | 378.9803 | 479.7846 | 302.413 | 9.4973 | 782.1976
6.3579 | 604.8926 | -1.7674 | 379.0006 | 479.816 | 302.4463 | 9.4973 | 782.2623
6.3585 | 604.4938 | -1.7677 | 379.0487 | 479.7977 | 302.2469 | 9.4901 | 782.0446
6.3593 | 604.7818 | -1.7679 | 378.9052 | 479.7022 | 302.3909 | 9.4934 | 782.0931
6.36 | 604.7748 | -1.7683 | 379.0621 | 479.8579 | 302.3874 | 9.4922 | 782.2453
6.3607 | 604.6452 | -1.7687 | 378.8151 | 479.5893 | 302.3226 | 9.4891 | 781.9119
6.3615 | 604.6639 | -1.7689 | 378.9563 | 479.7337 | 302.332 | 9.4884 | 782.0656
6.3622 | 604.6313 | -1.7695 | 378.8764 | 479.6482 | 302.3156 | 9.4868 | 781.9639
6.3628 | 604.3807 | -1.7696 | 378.9036 | 479.6338 | 302.1904 | 9.4819 | 781.8241
6.3636 | 605.2326 | -1.7698 | 379.2782 | 480.1503 | 302.6163 | 9.4941 | 782.7666
6.3643 | 605.1031 | -1.7702 | 379.0116 | 479.8621 | 302.5515 | 9.491 | 782.4137
6.365 | 605.2187 | -1.7706 | 379.0864 | 479.9562 | 302.6094 | 9.4917 | 782.5655
6.3658 | 605.3339 | -1.771 | 379.2815 | 480.1704 | 302.6669 | 9.4924 | 782.8374
6.3665 | 605.1564 | -1.7712 | 379.2223 | 480.0817 | 302.5782 | 9.4885 | 782.6599
6.3673 | 605.0747 | -1.7717 | 378.9346 | 479.7804 | 302.5374 | 9.4862 | 782.3177
6.368 | 605.0194 | -1.7719 | 379.1791 | 480.0157 | 302.5097 | 9.4841 | 782.5254
6.3687 | 604.8903 | -1.7723 | 378.7834 | 479.5984 | 302.4451 | 9.4811 | 782.0436
6.3695 | 604.9575 | -1.7725 | 378.9081 | 479.7344 | 302.4788 | 9.481 | 782.2131
6.3702 | 604.9494 | -1.7731 | 378.9697 | 479.7946 | 302.4747 | 9.4798 | 782.2693
6.3708 | 604.846 | -1.7733 | 379.128 | 479.9357 | 302.423 | 9.4773 | 782.3587
6.3715 | 604.8379 | -1.7738 | 379.1458 | 479.9521 | 302.4189 | 9.4761 | 782.3711
6.3723 | 604.7585 | -1.774 | 378.8928 | 479.6859 | 302.3793 | 9.4738 | 782.0651
6.3729 | 604.6283 | -1.7746 | 378.922 | 479.6933 | 302.3141 | 9.4708 | 782.0075
6.3736 | 604.5489 | -1.7748 | 379.1033 | 479.8615 | 302.2745 | 9.4684 | 782.1359
6.3746 | 604.8102 | -1.7752 | 379.0923 | 479.894 | 302.4051 | 9.4712 | 782.2991
6.3752 | 604.6321 | -1.7756 | 378.9366 | 479.7087 | 302.3161 | 9.4674 | 782.0247
6.3759 | 604.5516 | -1.7759 | 378.6531 | 479.4117 | 302.2758 | 9.4651 | 781.6875
6.3766 | 604.2766 | -1.7761 | 378.6294 | 479.3422 | 302.1383 | 9.4598 | 781.4805
6.3773 | 604.244 | -1.7767 | 378.9922 | 479.6995 | 302.122 | 9.4582 | 781.8215
6.378 | 604.1389 | -1.7771 | 378.715 | 479.4049 | 302.0695 | 9.4555 | 781.4743
6.3788 | 604.1812 | -1.7773 | 378.5621 | 479.259 | 302.0906 | 9.4549 | 781.3496
6.3794 | 604.1518 | -1.7775 | 378.8116 | 479.5036 | 302.0759 | 9.4536 | 781.5795
6.3803 | 604.8805 | -1.7777 | 378.6157 | 479.4291 | 302.4402 | 9.4638 | 781.8694
6.381 | 604.8011 | -1.7779 | 378.6577 | 479.4578 | 302.4005 | 9.4615 | 781.8584
6.3817 | 604.6716 | -1.7782 | 378.8853 | 479.6639 | 302.3358 | 9.4584 | 781.9997
6.3824 | 604.6167 | -1.7784 | 379.0418 | 479.8112 | 302.3083 | 9.4564 | 782.1196
6.3831 | 604.6097 | -1.7788 | 379.0973 | 479.8656 | 302.3049 | 9.4553 | 782.1704
6.3839 | 604.7995 | -1.779 | 379.2213 | 480.0213 | 302.3998 | 9.4571 | 782.421
6.3846 | 604.6961 | -1.7792 | 379.1375 | 479.9202 | 302.3481 | 9.4545 | 782.2682
6.3854 | 604.7377 | -1.7796 | 378.8991 | 479.6888 | 302.3689 | 9.454 | 782.0576
6.3861 | 604.6583 | -1.7798 | 379.035 | 479.8114 | 302.3292 | 9.4517 | 782.1405
6.3868 | 604.7004 | -1.7801 | 379.015 | 479.7984 | 302.3502 | 9.4513 | 782.1486
6.3875 | 604.6946 | -1.7803 | 378.9868 | 479.7692 | 302.3473 | 9.4501 | 782.1165
6.3882 | 604.6631 | -1.7807 | 378.8169 | 479.594 | 302.3315 | 9.4486 | 781.9256
6.3889 | 604.7553 | -1.7809 | 378.7146 | 479.5072 | 302.3777 | 9.449 | 781.8848
6.3896 | 604.6753 | -1.7813 | 378.9094 | 479.6886 | 302.3376 | 9.4468 | 782.0263
6.3903 | 604.5457 | -1.7817 | 378.9658 | 479.7235 | 302.2729 | 9.4437 | 781.9963
6.3911 | 604.7589 | -1.782 | 379.2239 | 480.0171 | 302.3795 | 9.4459 | 782.3965
6.3917 | 604.5073 | -1.7824 | 378.7011 | 479.4524 | 302.2537 | 9.441 | 781.706
6.3925 | 604.745 | -1.7828 | 378.9676 | 479.7584 | 302.3725 | 9.4435 | 782.1309
6.3933 | 604.8111 | -1.7832 | 379.2032 | 480.005 | 302.4055 | 9.4434 | 782.4106
6.394 | 604.7049 | -1.7838 | 379.0839 | 479.8681 | 302.3525 | 9.4407 | 782.2205
6.3947 | 604.4288 | -1.7841 | 378.7462 | 479.4843 | 302.2144 | 9.4354 | 781.6987
6.3954 | 604.325 | -1.7843 | 378.888 | 479.6088 | 302.1625 | 9.4327 | 781.7713
6.3961 | 604.3191 | -1.7845 | 378.96 | 479.6799 | 302.1596 | 9.4316 | 781.8394
6.3968 | 604.2386 | -1.7849 | 378.7402 | 479.4466 | 302.1193 | 9.4293 | 781.5659
6.3976 | 604.9921 | -1.7851 | 378.967 | 479.7991 | 302.4961 | 9.4399 | 782.2951
6.3982 | 604.8876 | -1.7855 | 378.7868 | 479.6014 | 302.4438 | 9.4373 | 782.0452
6.399 | 604.8066 | -1.7859 | 378.8966 | 479.6977 | 302.4033 | 9.4349 | 782.101
6.3997 | 604.7261 | -1.7862 | 378.6782 | 479.4659 | 302.3631 | 9.4326 | 781.8289
6.4005 | 604.6701 | -1.7866 | 378.9912 | 479.7696 | 302.3351 | 9.4306 | 782.1046
6.4012 | 604.6643 | -1.7868 | 378.7222 | 479.4996 | 302.3322 | 9.4295 | 781.8317
6.402 | 604.8039 | -1.7872 | 378.8316 | 479.6323 | 302.402 | 9.4305 | 782.0342
6.4028 | 604.7486 | -1.7874 | 378.8735 | 479.6649 | 302.3743 | 9.4285 | 782.0392
6.4035 | 604.6681 | -1.7878 | 379.0703 | 479.8484 | 302.3341 | 9.4262 | 782.1824
6.4042 | 604.6121 | -1.7882 | 378.8721 | 479.6408 | 302.3061 | 9.4242 | 781.9468
6.4049 | 604.5316 | -1.7885 | 379.0785 | 479.8338 | 302.2658 | 9.4219 | 782.0996
6.4055 | 604.4276 | -1.7889 | 378.8862 | 479.6241 | 302.2138 | 9.4195 | 781.8379
6.4062 | 604.3226 | -1.7893 | 378.9641 | 479.6845 | 302.1613 | 9.4168 | 781.8458
6.4069 | 604.2421 | -1.7897 | 379.0368 | 479.7439 | 302.1211 | 9.4145 | 781.8649
6.4076 | 604.2107 | -1.7901 | 378.9754 | 479.6771 | 302.1053 | 9.4129 | 781.7825
6.4083 | 604.1068 | -1.7903 | 378.6278 | 479.3123 | 302.0534 | 9.4103 | 781.3657
6.4091 | 604.3444 | -1.7906 | 378.7568 | 479.4809 | 302.1722 | 9.4128 | 781.6531
6.4098 | 604.1185 | -1.7908 | 378.8953 | 479.5818 | 302.0593 | 9.4083 | 781.641
6.4106 | 604.3305 | -1.7914 | 378.9405 | 479.6623 | 302.1653 | 9.4105 | 781.8275
6.4114 | 604.4206 | -1.7918 | 378.8862 | 479.623 | 302.2103 | 9.4106 | 781.8333
6.412 | 604.0961 | -1.7922 | 378.88 | 479.5626 | 302.048 | 9.4047 | 781.6107
6.4127 | 604.1392 | -1.7924 | 378.7723 | 479.4622 | 302.0696 | 9.4043 | 781.5318
6.4134 | 604.0588 | -1.7927 | 378.715 | 479.3915 | 302.0294 | 9.402 | 781.4209
6.4141 | 603.9538 | -1.7931 | 378.9317 | 479.5907 | 301.9769 | 9.3994 | 781.5676
6.415 | 604.6832 | -1.7931 | 379.0383 | 479.8188 | 302.3416 | 9.4095 | 782.1604
6.4157 | 604.6506 | -1.7937 | 378.8518 | 479.6269 | 302.3253 | 9.4079 | 781.9522
6.4164 | 604.5958 | -1.7939 | 378.974 | 479.74 | 302.2979 | 9.406 | 782.0379
6.4171 | 604.4418 | -1.7943 | 378.9237 | 479.664 | 302.2209 | 9.4026 | 781.8849
6.4179 | 604.3613 | -1.7946 | 378.9163 | 479.6432 | 302.1807 | 9.4003 | 781.8238
6.4186 | 604.331 | -1.7948 | 378.7827 | 479.5045 | 302.1655 | 9.3987 | 781.67
6.4192 | 604.251 | -1.7952 | 378.6485 | 479.357 | 302.1255 | 9.3965 | 781.4825
6.4201 | 604.5861 | -1.7956 | 378.8498 | 479.6142 | 302.2931 | 9.4005 | 781.9072
6.4208 | 604.4567 | -1.796 | 379.0393 | 479.782 | 302.2283 | 9.3974 | 782.0104
6.4215 | 604.4007 | -1.7964 | 379.104 | 479.8374 | 302.2003 | 9.3955 | 782.0378
6.4222 | 604.2973 | -1.7965 | 378.5123 | 479.2286 | 302.1487 | 9.393 | 781.3772
6.4229 | 604.2899 | -1.7969 | 378.5194 | 479.2344 | 302.145 | 9.3917 | 781.3793
6.4236 | 604.1609 | -1.7973 | 378.8192 | 479.5127 | 302.0805 | 9.3888 | 781.5931
6.4243 | 604.0315 | -1.7977 | 378.8165 | 479.4884 | 302.0157 | 9.3857 | 781.5042
6.425 | 603.951 | -1.7981 | 378.615 | 479.2735 | 301.9755 | 9.3834 | 781.249
6.4258 | 604.0661 | -1.7985 | 378.6899 | 479.3675 | 302.033 | 9.384 | 781.4006
6.4264 | 603.8146 | -1.7988 | 378.6164 | 479.2522 | 301.9073 | 9.3792 | 781.1595
6.4272 | 603.9052 | -1.7992 | 378.5477 | 479.1986 | 301.9526 | 9.3794 | 781.1512
6.4279 | 603.7038 | -1.7994 | 378.5495 | 479.1668 | 301.8519 | 9.3754 | 781.0187
6.4287 | 604.0639 | -1.7998 | 378.6395 | 479.3168 | 302.0319 | 9.3798 | 781.3488
6.4294 | 603.8621 | -1.8 | 378.7748 | 479.4184 | 301.931 | 9.3756 | 781.3495
6.4302 | 603.9526 | -1.8004 | 378.7411 | 479.3999 | 301.9763 | 9.3759 | 781.3762
6.4309 | 604.1171 | -1.8007 | 378.5908 | 479.277 | 302.0586 | 9.3774 | 781.3355
6.4315 | 603.7432 | -1.8011 | 378.4058 | 479.0297 | 301.8716 | 9.3707 | 780.9013
6.4322 | 604.1794 | -1.8011 | 378.6747 | 479.3713 | 302.0897 | 9.3764 | 781.461
6.433 | 604.4158 | -1.8017 | 378.6026 | 479.3386 | 302.2079 | 9.3789 | 781.5465
6.4338 | 604.263 | -1.8019 | 378.5729 | 479.2834 | 302.1315 | 9.3755 | 781.4149
6.4345 | 604.2071 | -1.8023 | 378.9797 | 479.6808 | 302.1035 | 9.3736 | 781.7844
6.4352 | 604.2491 | -1.8027 | 378.8346 | 479.5427 | 302.1245 | 9.3732 | 781.6673
6.4359 | 604.2176 | -1.803 | 378.7499 | 479.4528 | 302.1088 | 9.3717 | 781.5616
6.4366 | 604.2363 | -1.8032 | 378.8409 | 479.5469 | 302.1181 | 9.3709 | 781.6651
6.4373 | 604.157 | -1.8034 | 378.6823 | 479.3751 | 302.0785 | 9.3686 | 781.4536
6.4382 | 604.443 | -1.8038 | 378.6863 | 479.4268 | 302.2215 | 9.3718 | 781.6483
6.4388 | 604.4125 | -1.8042 | 378.7278 | 479.4632 | 302.2062 | 9.3705 | 781.6695
6.4395 | 604.2826 | -1.8046 | 378.9164 | 479.6302 | 302.1413 | 9.3674 | 781.7715
6.4403 | 604.2266 | -1.8049 | 378.4831 | 479.1875 | 302.1133 | 9.3655 | 781.3008
6.4411 | 604.3417 | -1.8053 | 378.5188 | 479.2424 | 302.1708 | 9.3661 | 781.4133
6.4418 | 604.2367 | -1.8057 | 378.7528 | 479.459 | 302.1184 | 9.3634 | 781.5773
6.4423 | 604.0359 | -1.8059 | 378.7033 | 479.376 | 302.018 | 9.3595 | 781.3939
6.4431 | 603.882 | -1.8063 | 378.7164 | 479.3634 | 301.941 | 9.3561 | 781.3044
6.4438 | 604.0471 | -1.8065 | 378.7288 | 479.4034 | 302.0236 | 9.3575 | 781.4269
6.4446 | 603.8944 | -1.8067 | 378.6166 | 479.2657 | 301.9472 | 9.3541 | 781.2129
6.4453 | 603.9364 | -1.807 | 378.5655 | 479.2216 | 301.9682 | 9.3537 | 781.1898
6.446 | 603.8816 | -1.8072 | 378.4587 | 479.1056 | 301.9408 | 9.3518 | 781.0464
6.4467 | 604.095 | -1.8076 | 378.6599 | 479.3424 | 302.0475 | 9.3541 | 781.3899
6.4476 | 604.1851 | -1.808 | 378.6351 | 479.3326 | 302.0925 | 9.3542 | 781.4252
6.4483 | 604.1058 | -1.8082 | 378.9154 | 479.5997 | 302.0529 | 9.3519 | 781.6526
6.449 | 604.0499 | -1.8086 | 378.6284 | 479.3033 | 302.0249 | 9.35 | 781.3283
6.4496 | 603.996 | -1.8088 | 378.695 | 479.361 | 301.998 | 9.3484 | 781.359
6.4504 | 604.4545 | -1.8089 | 379.0042 | 479.7467 | 302.2273 | 9.3542 | 781.9739
6.4511 | 604.6679 | -1.8093 | 378.9394 | 479.7174 | 302.334 | 9.3565 | 782.0513
6.4519 | 604.5152 | -1.8095 | 378.8843 | 479.6368 | 302.2576 | 9.3531 | 781.8944
6.4526 | 604.5327 | -1.8099 | 378.591 | 479.3464 | 302.2663 | 9.3523 | 781.6128
6.4533 | 604.5513 | -1.8101 | 378.8406 | 479.5992 | 302.2757 | 9.3516 | 781.8748
6.454 | 604.4965 | -1.8103 | 379.1171 | 479.8666 | 302.2483 | 9.3497 | 782.1148
6.4547 | 604.5385 | -1.8107 | 378.7066 | 479.4631 | 302.2693 | 9.3493 | 781.7323
6.4554 | 604.5082 | -1.8109 | 378.7338 | 479.4852 | 302.2541 | 9.3478 | 781.7393
6.4562 | 604.7457 | -1.8112 | 378.7524 | 479.5433 | 302.3728 | 9.3503 | 781.9162
6.4569 | 604.7881 | -1.8116 | 378.7712 | 479.5693 | 302.3941 | 9.3501 | 781.9633
6.4577 | 604.7072 | -1.812 | 379.1142 | 479.8987 | 302.3536 | 9.3477 | 782.2523
6.4584 | 604.7492 | -1.8124 | 378.9457 | 479.7372 | 302.3746 | 9.3473 | 782.1118
6.459 | 604.5469 | -1.8128 | 378.9253 | 479.6831 | 302.2734 | 9.3432 | 781.9566
6.4598 | 604.5149 | -1.8131 | 378.4296 | 479.1821 | 302.2575 | 9.3416 | 781.4395
6.4605 | 604.2881 | -1.8135 | 378.7562 | 479.4708 | 302.144 | 9.3371 | 781.6149
6.4612 | 604.3552 | -1.8137 | 378.7474 | 479.4733 | 302.1776 | 9.337 | 781.6509
6.4619 | 604.1773 | -1.8141 | 378.616 | 479.3123 | 302.0887 | 9.3334 | 781.4009
6.4626 | 604.1214 | -1.8145 | 378.8269 | 479.5138 | 302.0607 | 9.3315 | 781.5745
6.4633 | 604.0666 | -1.8147 | 378.8597 | 479.5375 | 302.0333 | 9.3296 | 781.5708
6.464 | 603.9617 | -1.8151 | 378.8248 | 479.4851 | 301.9809 | 9.3269 | 781.4659
6.4648 | 604.2247 | -1.8152 | 378.6645 | 479.3687 | 302.1124 | 9.3299 | 781.481
6.4655 | 604.1921 | -1.8158 | 378.5105 | 479.2092 | 302.0961 | 9.3283 | 781.3052
6.4663 | 604.7005 | -1.816 | 378.8689 | 479.6523 | 302.3502 | 9.3352 | 782.0026
6.467 | 604.7431 | -1.8162 | 378.9343 | 479.7249 | 302.3716 | 9.3347 | 782.0964
6.4678 | 604.6872 | -1.8166 | 378.9965 | 479.7777 | 302.3436 | 9.3328 | 782.1213
6.4685 | 604.6312 | -1.817 | 378.9396 | 479.7115 | 302.3156 | 9.3309 | 782.0271
6.4692 | 604.552 | -1.8172 | 378.8763 | 479.635 | 302.276 | 9.3286 | 781.911
6.4699 | 604.6184 | -1.8175 | 378.7214 | 479.4911 | 302.3092 | 9.3286 | 781.8003
6.4706 | 604.4902 | -1.8177 | 378.8254 | 479.5738 | 302.2451 | 9.3256 | 781.8189
6.4713 | 604.4832 | -1.8181 | 378.7154 | 479.4626 | 302.2416 | 9.3245 | 781.7042
6.472 | 604.4774 | -1.8183 | 378.5612 | 479.3074 | 302.2387 | 9.3233 | 781.5461
6.4728 | 604.5924 | -1.8187 | 378.5235 | 479.2889 | 302.2962 | 9.324 | 781.5851
6.4735 | 604.5113 | -1.8192 | 378.4927 | 479.2445 | 302.2556 | 9.3218 | 781.5002
6.4742 | 604.3096 | -1.8194 | 378.5507 | 479.269 | 302.1548 | 9.3177 | 781.4238
6.475 | 604.7428 | -1.8198 | 378.8584 | 479.6489 | 302.3714 | 9.3232 | 782.0203
6.4756 | 604.3202 | -1.8202 | 378.7337 | 479.4537 | 302.1601 | 9.3158 | 781.6138
6.4764 | 604.3628 | -1.8204 | 378.7625 | 479.4896 | 302.1814 | 9.3153 | 781.671
6.4771 | 604.185 | -1.8208 | 378.7497 | 479.4472 | 302.0925 | 9.3116 | 781.5397
6.4779 | 604.3239 | -1.8212 | 378.935 | 479.6557 | 302.162 | 9.3125 | 781.8176
6.4785 | 604.1232 | -1.8213 | 378.6812 | 479.3684 | 302.0616 | 9.3086 | 781.43
6.4792 | 604.0918 | -1.8217 | 378.5575 | 479.2395 | 302.0459 | 9.3071 | 781.2854
6.4799 | 604.1338 | -1.8221 | 378.677 | 479.366 | 302.0669 | 9.3067 | 781.4329
6.4806 | 604.1023 | -1.8225 | 378.6656 | 479.3494 | 302.0512 | 9.3052 | 781.4005
6.4814 | 604.1443 | -1.8229 | 378.5202 | 479.211 | 302.0722 | 9.3048 | 781.2831
6.4821 | 604.8479 | -1.8231 | 378.8389 | 479.6468 | 302.4239 | 9.3145 | 782.0708
6.483 | 604.9868 | -1.8234 | 378.991 | 479.8221 | 302.4934 | 9.3155 | 782.3155
6.4837 | 604.8085 | -1.8238 | 378.7404 | 479.5419 | 302.4043 | 9.3117 | 781.9461
6.4844 | 604.6803 | -1.824 | 378.6332 | 479.4132 | 302.3401 | 9.3087 | 781.7534
6.4851 | 604.6244 | -1.8244 | 378.9412 | 479.7119 | 302.3122 | 9.3068 | 782.0241
6.4859 | 604.643 | -1.8246 | 378.8624 | 479.6362 | 302.3215 | 9.306 | 781.9577
6.4866 | 604.5137 | -1.825 | 378.8953 | 479.6475 | 302.2568 | 9.303 | 781.9044
6.4873 | 604.5568 | -1.8252 | 379.019 | 479.7785 | 302.2784 | 9.3027 | 782.0569
6.488 | 604.5253 | -1.8255 | 378.7365 | 479.4908 | 302.2627 | 9.3011 | 781.7534
6.4887 | 604.5929 | -1.8257 | 378.8661 | 479.6316 | 302.2965 | 9.3012 | 781.928
6.4894 | 604.5125 | -1.8261 | 378.853 | 479.6051 | 302.2563 | 9.2989 | 781.8613
6.49 | 604.3107 | -1.8265 | 378.6753 | 479.3938 | 302.1554 | 9.295 | 781.5491
6.4907 | 604.2793 | -1.8269 | 378.6424 | 479.3556 | 302.1396 | 9.2935 | 781.4953
6.4914 | 604.101 | -1.8273 | 378.5928 | 479.2763 | 302.0505 | 9.2897 | 781.3268
6.4922 | 604.2905 | -1.8275 | 378.8857 | 479.6007 | 302.1452 | 9.2915 | 781.746
6.493 | 604.3308 | -1.828 | 378.7542 | 479.476 | 302.1654 | 9.291 | 781.6414
6.4937 | 604.1537 | -1.8282 | 378.6745 | 479.3668 | 302.0769 | 9.2872 | 781.4436
6.4945 | 604.0489 | -1.8286 | 378.6512 | 479.326 | 302.0244 | 9.2846 | 781.3505
6.4952 | 603.9685 | -1.829 | 378.6315 | 479.2929 | 301.9842 | 9.2823 | 781.2772
6.496 | 604.7208 | -1.8292 | 378.8812 | 479.668 | 302.3604 | 9.2928 | 782.0284
6.4967 | 604.666 | -1.8294 | 378.8283 | 479.606 | 302.333 | 9.2909 | 781.939
6.4973 | 604.536 | -1.8299 | 378.5766 | 479.3326 | 302.268 | 9.288 | 781.6006
6.4981 | 604.3829 | -1.8301 | 379.1508 | 479.8813 | 302.1915 | 9.2845 | 782.0727
6.4987 | 604.303 | -1.8305 | 378.7898 | 479.507 | 302.1515 | 9.2824 | 781.6585
6.4995 | 604.32 | -1.8309 | 378.7115 | 479.4315 | 302.16 | 9.2815 | 781.5915
6.5003 | 604.3631 | -1.8311 | 378.8056 | 479.5328 | 302.1816 | 9.2811 | 781.7143
6.501 | 604.3072 | -1.8315 | 378.7122 | 479.4301 | 302.1536 | 9.2793 | 781.5837
6.5018 | 604.5445 | -1.8318 | 378.8264 | 479.5838 | 302.2722 | 9.2818 | 781.8561
6.5025 | 604.3184 | -1.832 | 378.8879 | 479.6076 | 302.1592 | 9.2773 | 781.7668
6.5032 | 604.287 | -1.8324 | 378.711 | 479.4255 | 302.1435 | 9.2758 | 781.569
6.5039 | 604.2812 | -1.8326 | 378.833 | 479.5465 | 302.1406 | 9.2747 | 781.6871
6.5046 | 604.3965 | -1.833 | 378.6479 | 479.3807 | 302.1983 | 9.2754 | 781.5789
6.5053 | 604.3162 | -1.8334 | 378.4176 | 479.137 | 302.1581 | 9.2732 | 781.2951
6.5061 | 604.3348 | -1.8336 | 378.7836 | 479.5061 | 302.1674 | 9.2724 | 781.6735
6.5068 | 604.3278 | -1.8339 | 378.8209 | 479.5422 | 302.1639 | 9.2713 | 781.7061
6.5075 | 604.1974 | -1.8345 | 378.9004 | 479.6 | 302.0987 | 9.2683 | 781.6987
6.5081 | 603.9963 | -1.8347 | 378.7761 | 479.4421 | 301.9981 | 9.2643 | 781.4403
6.5088 | 603.8903 | -1.8353 | 378.4587 | 479.1071 | 301.9452 | 9.2616 | 781.0522
6.5096 | 603.8589 | -1.8357 | 378.4401 | 479.0833 | 301.9295 | 9.2601 | 781.0127
6.5103 | 603.9738 | -1.836 | 378.4057 | 479.068 | 301.9869 | 9.2608 | 781.0549
6.5111 | 603.8456 | -1.8362 | 378.4819 | 479.1228 | 301.9228 | 9.2578 | 781.0456
6.5118 | 603.8398 | -1.8364 | 378.49 | 479.13 | 301.9199 | 9.2567 | 781.0499
6.5125 | 603.8084 | -1.8368 | 378.4373 | 479.072 | 301.9042 | 9.2552 | 780.9762
6.5133 | 604.3159 | -1.837 | 378.5092 | 479.2285 | 302.1579 | 9.2618 | 781.3865
6.5141 | 604.4797 | -1.8374 | 378.5722 | 479.3188 | 302.2398 | 9.2632 | 781.5587
6.5147 | 604.3998 | -1.8378 | 378.7225 | 479.4558 | 302.1999 | 9.2611 | 781.6557
6.5154 | 604.295 | -1.8381 | 378.5798 | 479.2956 | 302.1475 | 9.2585 | 781.4431
6.5162 | 604.2141 | -1.8385 | 378.5979 | 479.3003 | 302.1071 | 9.2561 | 781.4073
6.5169 | 604.1594 | -1.8387 | 378.5808 | 479.274 | 302.0797 | 9.2543 | 781.3537
6.5176 | 604.1039 | -1.8391 | 378.5764 | 479.2604 | 302.052 | 9.2525 | 781.3123
6.5184 | 604.0243 | -1.8393 | 378.5009 | 479.1716 | 302.0121 | 9.2501 | 781.1838
6.5192 | 604.3348 | -1.8397 | 378.7212 | 479.4437 | 302.1674 | 9.2538 | 781.6111
6.5199 | 604.23 | -1.84 | 378.8274 | 479.5324 | 302.115 | 9.2512 | 781.6474
6.5206 | 604.1007 | -1.8404 | 378.4361 | 479.1196 | 302.0504 | 9.2482 | 781.1699
6.5212 | 603.8757 | -1.8406 | 378.5973 | 479.2432 | 301.9378 | 9.2439 | 781.1811
6.522 | 603.9178 | -1.8408 | 378.5906 | 479.2436 | 301.9589 | 9.2433 | 781.2025
6.5226 | 603.7651 | -1.8412 | 378.554 | 479.1815 | 301.8825 | 9.2402 | 781.0641
6.5233 | 603.6858 | -1.8414 | 378.5817 | 479.196 | 301.8429 | 9.238 | 781.0389
6.5242 | 603.8247 | -1.8418 | 378.5519 | 479.1894 | 301.9124 | 9.2389 | 781.1017
6.5247 | 603.6475 | -1.8421 | 378.7193 | 479.3272 | 301.8237 | 9.2353 | 781.151
6.5256 | 603.7619 | -1.8425 | 378.5045 | 479.1314 | 301.8809 | 9.2359 | 781.0124
6.5262 | 603.6335 | -1.8429 | 378.5552 | 479.1608 | 301.8168 | 9.2331 | 780.9775
6.527 | 603.7235 | -1.8433 | 378.9675 | 479.588 | 301.8617 | 9.2333 | 781.4498
6.5277 | 603.5702 | -1.8437 | 378.622 | 479.217 | 301.7851 | 9.23 | 781.0021
6.5285 | 603.7596 | -1.8439 | 378.7506 | 479.3772 | 301.8798 | 9.2318 | 781.257
6.5292 | 604.486 | -1.8442 | 378.7762 | 479.5239 | 302.243 | 9.2418 | 781.7669
6.53 | 604.2111 | -1.8444 | 378.7687 | 479.4705 | 302.1055 | 9.2366 | 781.5761
6.5307 | 604.0329 | -1.8448 | 378.5508 | 479.2229 | 302.0164 | 9.2328 | 781.2394
6.5314 | 603.8547 | -1.8452 | 378.5135 | 479.156 | 301.9274 | 9.2291 | 781.0833
6.5321 | 603.8711 | -1.8458 | 378.8074 | 479.4525 | 301.9355 | 9.2283 | 781.3881
6.5328 | 603.7663 | -1.8461 | 378.5804 | 479.2081 | 301.8831 | 9.2257 | 781.0913
6.5335 | 603.7104 | -1.8465 | 378.7743 | 479.3927 | 301.8552 | 9.2239 | 781.2479
6.5343 | 603.6801 | -1.8467 | 378.7709 | 479.3843 | 301.8401 | 9.2224 | 781.2243
6.535 | 603.6231 | -1.8473 | 378.4592 | 479.0631 | 301.8116 | 9.2205 | 780.8746
6.5356 | 603.5199 | -1.8475 | 378.3602 | 478.9469 | 301.76 | 9.218 | 780.7068
6.5363 | 603.3662 | -1.8479 | 378.4425 | 479.0035 | 301.6831 | 9.2147 | 780.6866
6.5372 | 603.6529 | -1.8481 | 378.508 | 479.1169 | 301.8265 | 9.2178 | 780.9433
6.5379 | 603.4503 | -1.8484 | 378.617 | 479.1921 | 301.7252 | 9.2137 | 780.9172
6.5386 | 603.2237 | -1.8488 | 378.348 | 478.8853 | 301.6119 | 9.2093 | 780.4971
6.5392 | 603.1206 | -1.849 | 378.2912 | 478.8113 | 301.5603 | 9.2069 | 780.3716
6.54 | 603.0887 | -1.8494 | 378.3149 | 478.8296 | 301.5443 | 9.2053 | 780.374
6.5407 | 603.1551 | -1.8498 | 378.3478 | 478.8736 | 301.5775 | 9.2053 | 780.4512
6.5415 | 603.1488 | -1.85 | 378.2906 | 478.8154 | 301.5744 | 9.2041 | 780.3898
6.5422 | 603.1174 | -1.8503 | 378.3519 | 478.8715 | 301.5587 | 9.2026 | 780.4302
6.5429 | 603.8208 | -1.8505 | 378.5513 | 479.1881 | 301.9104 | 9.2123 | 781.0985
6.5436 | 603.7893 | -1.8509 | 378.4634 | 479.095 | 301.8947 | 9.2108 | 780.9896
6.5443 | 603.6857 | -1.8511 | 378.5201 | 479.1343 | 301.8428 | 9.2082 | 780.9772
6.5451 | 603.7043 | -1.8513 | 378.8972 | 479.5146 | 301.8522 | 9.2075 | 781.3667
6.5458 | 603.7218 | -1.8517 | 378.3916 | 479.0119 | 301.8609 | 9.2068 | 780.8728
6.5466 | 603.91 | -1.8521 | 378.5916 | 479.2433 | 301.955 | 9.2085 | 781.1983
6.5472 | 603.5868 | -1.8523 | 378.5034 | 479.1012 | 301.7934 | 9.2027 | 780.8946
6.5481 | 603.9701 | -1.8526 | 378.6164 | 479.278 | 301.985 | 9.2074 | 781.2631
6.5487 | 603.8902 | -1.853 | 378.6907 | 479.3391 | 301.9451 | 9.2052 | 781.2842
6.5494 | 603.8844 | -1.8532 | 378.7012 | 479.3486 | 301.9422 | 9.2041 | 781.2908
6.5501 | 603.853 | -1.8536 | 378.7048 | 479.347 | 301.9265 | 9.2026 | 781.2735
6.5509 | 603.846 | -1.854 | 378.4572 | 479.0982 | 301.923 | 9.2015 | 781.0212
6.5517 | 603.8142 | -1.8544 | 378.5639 | 479.1996 | 301.9071 | 9.1999 | 781.1067
6.5523 | 603.7588 | -1.8547 | 378.7282 | 479.3547 | 301.8794 | 9.1982 | 781.2341
6.5529 | 603.6556 | -1.8549 | 378.6083 | 479.2176 | 301.8278 | 9.1957 | 781.0454
6.5537 | 603.5019 | -1.8553 | 378.8018 | 479.3855 | 301.751 | 9.1924 | 781.1364
6.5544 | 603.4705 | -1.8557 | 378.2532 | 478.8317 | 301.7353 | 9.1909 | 780.5669
6.5552 | 603.756 | -1.8561 | 378.4128 | 479.0388 | 301.878 | 9.194 | 780.9168
6.556 | 603.6263 | -1.8565 | 378.5464 | 479.1508 | 301.8132 | 9.191 | 780.9639
6.5566 | 603.5225 | -1.8568 | 378.2589 | 478.846 | 301.7613 | 9.1886 | 780.6072
6.5573 | 603.3456 | -1.857 | 378.4571 | 479.0147 | 301.6728 | 9.1849 | 780.6875
6.5582 | 603.4599 | -1.8574 | 378.3414 | 478.9181 | 301.73 | 9.1854 | 780.648
6.5587 | 603.2583 | -1.8578 | 378.1656 | 478.7086 | 301.6291 | 9.1815 | 780.3378
6.5596 | 604.0339 | -1.858 | 378.8297 | 479.502 | 302.0169 | 9.1921 | 781.519
6.5603 | 603.9047 | -1.8584 | 378.577 | 479.2277 | 301.9523 | 9.1892 | 781.1801
6.561 | 603.8744 | -1.8585 | 378.5316 | 479.1773 | 301.9372 | 9.1877 | 781.1145
6.5617 | 603.7696 | -1.8589 | 378.4477 | 479.076 | 301.8848 | 9.1851 | 780.9608
6.5625 | 603.6893 | -1.8593 | 378.176 | 478.7909 | 301.8447 | 9.1829 | 780.6355
6.5632 | 603.6335 | -1.8597 | 378.5707 | 479.1762 | 301.8167 | 9.181 | 780.993
6.5638 | 603.6037 | -1.8599 | 378.4442 | 479.0448 | 301.8018 | 9.1797 | 780.8467
6.5647 | 603.7424 | -1.8603 | 378.3155 | 478.9392 | 301.8712 | 9.1806 | 780.8104
6.5654 | 603.6388 | -1.8605 | 378.4633 | 479.0698 | 301.8194 | 9.178 | 780.8892
6.566 | 603.6568 | -1.8608 | 378.6008 | 479.2103 | 301.8284 | 9.1774 | 781.0387
6.5668 | 603.5998 | -1.8614 | 378.4573 | 479.0573 | 301.7999 | 9.1755 | 780.8572
6.5675 | 603.4962 | -1.8616 | 378.4853 | 479.068 | 301.7481 | 9.1729 | 780.8161
6.5683 | 603.4876 | -1.8622 | 378.3216 | 478.9029 | 301.7438 | 9.1717 | 780.6467
6.5689 | 603.1878 | -1.8626 | 378.5265 | 479.0578 | 301.5939 | 9.1662 | 780.6517
6.5697 | 603.2548 | -1.8627 | 378.2697 | 478.8122 | 301.6274 | 9.1662 | 780.4396
6.5703 | 602.955 | -1.8631 | 378.262 | 478.7545 | 301.4775 | 9.1607 | 780.232
6.5711 | 603.0698 | -1.8635 | 378.3542 | 478.8658 | 301.5349 | 9.1614 | 780.4007
6.5718 | 602.9178 | -1.8637 | 378.2766 | 478.7629 | 301.4589 | 9.1581 | 780.2218
6.5724 | 602.8869 | -1.8641 | 378.4829 | 478.964 | 301.4434 | 9.1568 | 780.4075
6.5733 | 603.1001 | -1.8643 | 378.5089 | 479.0256 | 301.5501 | 9.1588 | 780.5756
6.574 | 603.142 | -1.8647 | 378.3894 | 478.9131 | 301.571 | 9.1585 | 780.4841
6.5748 | 603.7957 | -1.8648 | 378.6886 | 479.3212 | 301.8978 | 9.1673 | 781.2191
6.5755 | 603.7632 | -1.8654 | 378.6244 | 479.2516 | 301.8816 | 9.1658 | 781.1332
6.5761 | 603.5122 | -1.8658 | 378.5369 | 479.1223 | 301.7561 | 9.1611 | 780.8784
6.577 | 603.4799 | -1.8662 | 378.2304 | 478.8104 | 301.74 | 9.1594 | 780.5503
6.5776 | 603.3279 | -1.8664 | 378.3184 | 478.873 | 301.6639 | 9.1562 | 780.537
6.5784 | 603.2476 | -1.8668 | 378.5044 | 479.0457 | 301.6238 | 9.154 | 780.6695
6.5791 | 603.1929 | -1.8669 | 378.4602 | 478.9924 | 301.5965 | 9.1522 | 780.5888
6.5798 | 603.2348 | -1.8673 | 378.3799 | 478.919 | 301.6174 | 9.1518 | 780.5364
6.5805 | 603.2046 | -1.8675 | 378.3436 | 478.8777 | 301.6023 | 9.1503 | 780.48
6.5812 | 603.2709 | -1.8679 | 378.4071 | 478.9523 | 301.6355 | 9.1504 | 780.5877
6.5819 | 603.1678 | -1.8681 | 378.6096 | 479.1376 | 301.5839 | 9.1479 | 780.7215
6.5826 | 603.3315 | -1.8685 | 378.442 | 478.9972 | 301.6657 | 9.1493 | 780.663
6.5834 | 603.324 | -1.8689 | 378.3814 | 478.9354 | 301.662 | 9.1481 | 780.5974
6.5841 | 603.1954 | -1.8692 | 378.3526 | 478.8852 | 301.5977 | 9.1452 | 780.4829
6.5848 | 603.0906 | -1.8696 | 378.3827 | 478.8978 | 301.5453 | 9.1426 | 780.4431
6.5856 | 602.9855 | -1.87 | 378.2903 | 478.7878 | 301.4927 | 9.14 | 780.2806
6.5862 | 603.0779 | -1.8702 | 378.1965 | 478.7094 | 301.5389 | 9.1405 | 780.2484
6.5869 | 602.8265 | -1.8706 | 378.3632 | 478.8343 | 301.4133 | 9.1357 | 780.2475
6.5878 | 603.6262 | -1.8708 | 378.4602 | 479.0646 | 301.8131 | 9.1466 | 780.8777
6.5885 | 603.4738 | -1.871 | 378.3789 | 478.9579 | 301.7369 | 9.1433 | 780.6948
6.5892 | 603.369 | -1.8713 | 378.1982 | 478.7597 | 301.6845 | 9.1407 | 780.4442
6.5899 | 603.3865 | -1.8717 | 378.0081 | 478.5726 | 301.6933 | 9.14 | 780.2658
6.5907 | 603.3307 | -1.8721 | 378.1691 | 478.7242 | 301.6653 | 9.1381 | 780.3896
6.5914 | 603.3004 | -1.8723 | 378.4517 | 479.0018 | 301.6502 | 9.1367 | 780.652
6.5922 | 603.3907 | -1.8727 | 378.1101 | 478.6753 | 301.6954 | 9.137 | 780.3706
6.5929 | 603.2627 | -1.8729 | 378.1541 | 478.6979 | 301.6314 | 9.134 | 780.3292
6.5936 | 603.3535 | -1.8732 | 378.2728 | 478.8318 | 301.6768 | 9.1344 | 780.5085
6.5943 | 603.25 | -1.8734 | 378.2652 | 478.8069 | 301.625 | 9.1319 | 780.4319
6.595 | 603.243 | -1.8738 | 378.2441 | 478.7846 | 301.6215 | 9.1308 | 780.4061
6.5956 | 602.9926 | -1.8742 | 378.2166 | 478.7154 | 301.4963 | 9.1262 | 780.2117
6.5963 | 603.0101 | -1.8746 | 378.2843 | 478.786 | 301.5051 | 9.1255 | 780.291
6.5971 | 602.9061 | -1.8748 | 378.1812 | 478.6655 | 301.453 | 9.1228 | 780.1186
6.5978 | 602.9236 | -1.8751 | 378.3812 | 478.8685 | 301.4618 | 9.1221 | 780.3303
6.5985 | 602.8438 | -1.8755 | 378.096 | 478.57 | 301.4219 | 9.12 | 779.9919
6.5992 | 602.7391 | -1.8759 | 378.1345 | 478.591 | 301.3695 | 9.1174 | 779.9606
6.5999 | 602.7077 | -1.8763 | 378.2964 | 478.7476 | 301.3538 | 9.1159 | 780.1015
6.6008 | 603.0914 | -1.8765 | 378.2803 | 478.7955 | 301.5457 | 9.1205 | 780.3412
6.6015 | 602.8406 | -1.8769 | 378.2246 | 478.698 | 301.4203 | 9.1158 | 780.1183
6.6023 | 602.882 | -1.8772 | 378.3231 | 478.8034 | 301.441 | 9.1153 | 780.2444
6.603 | 603.4626 | -1.8774 | 378.5249 | 479.102 | 301.7313 | 9.1231 | 780.8333
6.6037 | 603.309 | -1.8778 | 378.2837 | 478.8352 | 301.6545 | 9.1198 | 780.4897
6.6044 | 603.181 | -1.878 | 378.2815 | 478.8117 | 301.5905 | 9.1169 | 780.4022
6.6051 | 603.1252 | -1.8784 | 378.1891 | 478.71 | 301.5626 | 9.115 | 780.2726
6.6058 | 603.1671 | -1.8788 | 378.0913 | 478.6192 | 301.5836 | 9.1147 | 780.2027
6.6066 | 603.0136 | -1.8792 | 378.0516 | 478.5539 | 301.5068 | 9.1114 | 780.0607
6.6073 | 602.9578 | -1.8795 | 378.1118 | 478.6048 | 301.4789 | 9.1095 | 780.0837
6.608 | 602.9264 | -1.8799 | 377.9725 | 478.4602 | 301.4632 | 9.1081 | 779.9234
6.6087 | 602.9194 | -1.8803 | 378.2277 | 478.7143 | 301.4597 | 9.107 | 780.174
6.6094 | 602.8636 | -1.8807 | 378.3347 | 478.812 | 301.4318 | 9.1052 | 780.2438
6.6101 | 602.7589 | -1.8811 | 377.8747 | 478.3346 | 301.3795 | 9.1026 | 779.714
6.6109 | 602.6794 | -1.8813 | 377.9878 | 478.4344 | 301.3397 | 9.1003 | 779.7741
6.6116 | 602.648 | -1.8816 | 378.2498 | 478.6911 | 301.324 | 9.0988 | 780.0151
6.6123 | 602.4472 | -1.8818 | 377.9159 | 478.3238 | 301.2236 | 9.0949 | 779.5474
6.613 | 602.367 | -1.8822 | 378.122 | 478.5165 | 301.1835 | 9.0927 | 779.7
6.6137 | 602.3111 | -1.8826 | 377.6706 | 478.0558 | 301.1556 | 9.0909 | 779.2113
6.6144 | 602.232 | -1.8828 | 378.0401 | 478.4121 | 301.116 | 9.0887 | 779.5281
6.6151 | 602.8858 | -1.883 | 378.1817 | 478.6627 | 301.4429 | 9.0976 | 780.1056
6.6159 | 603.0005 | -1.8834 | 378.5181 | 479.0181 | 301.5002 | 9.0983 | 780.5184
6.6166 | 602.9447 | -1.8837 | 378.251 | 478.7417 | 301.4723 | 9.0964 | 780.2141
6.6174 | 602.8889 | -1.8841 | 378.0463 | 478.5277 | 301.4444 | 9.0946 | 779.9722
6.6181 | 602.8086 | -1.8845 | 378.0385 | 478.5066 | 301.4043 | 9.0924 | 779.9109
6.6189 | 602.9229 | -1.8849 | 378.1143 | 478.6014 | 301.4614 | 9.093 | 780.0629
6.6196 | 602.7943 | -1.8853 | 378.1782 | 478.6439 | 301.3971 | 9.0901 | 780.0411
6.6203 | 602.5675 | -1.8856 | 378.0702 | 478.4981 | 301.2837 | 9.0857 | 779.7819
6.6209 | 602.2679 | -1.886 | 378.0244 | 478.4023 | 301.1339 | 9.0803 | 779.5363
6.6218 | 602.6508 | -1.8864 | 378.2676 | 478.7094 | 301.3254 | 9.0849 | 780.0348
6.6225 | 602.4729 | -1.8868 | 378.0164 | 478.4285 | 301.2364 | 9.0812 | 779.665
6.6232 | 602.4175 | -1.8872 | 378.0609 | 478.4639 | 301.2088 | 9.0795 | 779.6726
6.6239 | 602.3385 | -1.8874 | 378.0565 | 478.4462 | 301.1692 | 9.0773 | 779.6155
6.6246 | 602.2827 | -1.8877 | 377.9541 | 478.3345 | 301.1413 | 9.0755 | 779.4759
6.6252 | 601.9831 | -1.8881 | 377.9945 | 478.325 | 300.9915 | 9.0701 | 779.3166
6.626 | 601.9029 | -1.8885 | 377.9092 | 478.2263 | 300.9514 | 9.0679 | 779.1778
6.6267 | 602.0676 | -1.8887 | 378.2715 | 478.6161 | 301.0338 | 9.0693 | 779.6499
6.6275 | 602.1827 | -1.8891 | 377.9854 | 478.3492 | 301.0914 | 9.0701 | 779.4405
6.6282 | 602.1758 | -1.8895 | 377.8877 | 478.2503 | 301.0879 | 9.069 | 779.3382
6.6289 | 602.0234 | -1.8896 | 377.993 | 478.3302 | 301.0117 | 9.0657 | 779.3419
6.6296 | 602.5793 | -1.8898 | 378.3649 | 478.7948 | 301.2897 | 9.0731 | 780.0844
6.6305 | 602.6447 | -1.8902 | 378.2051 | 478.6459 | 301.3224 | 9.0729 | 779.9682
6.6312 | 602.6133 | -1.8906 | 377.955 | 478.3906 | 301.3067 | 9.0715 | 779.6972
6.6319 | 602.4843 | -1.891 | 378.0882 | 478.5022 | 301.2421 | 9.0686 | 779.7444
6.6326 | 602.4784 | -1.8912 | 378.0464 | 478.4595 | 301.2392 | 9.0675 | 779.6987
6.6333 | 602.3494 | -1.8916 | 378.0577 | 478.4493 | 301.1747 | 9.0646 | 779.624
6.634 | 602.3424 | -1.8919 | 378.1489 | 478.5393 | 301.1712 | 9.0635 | 779.7105
6.6348 | 602.2145 | -1.8921 | 377.939 | 478.3081 | 301.1073 | 9.0606 | 779.4153
6.6355 | 602.232 | -1.8925 | 378.0607 | 478.4327 | 301.116 | 9.0599 | 779.5487
6.636 | 602.0562 | -1.8927 | 377.8557 | 478.1984 | 301.0281 | 9.0564 | 779.2265
6.637 | 602.413 | -1.8933 | 377.8806 | 478.2828 | 301.2065 | 9.0606 | 779.4893
6.6377 | 602.2606 | -1.8935 | 378.096 | 478.4728 | 301.1303 | 9.0573 | 779.6031
6.6384 | 602.2293 | -1.8938 | 377.8812 | 478.2527 | 301.1146 | 9.0558 | 779.3674
6.6391 | 602.1251 | -1.8942 | 378.0236 | 478.3778 | 301.0626 | 9.0534 | 779.4403
6.6398 | 601.9728 | -1.8944 | 377.9844 | 478.3132 | 300.9864 | 9.0501 | 779.2996
6.6405 | 601.9903 | -1.8948 | 378.1265 | 478.4582 | 300.9951 | 9.0494 | 779.4534
6.6413 | 602.0572 | -1.895 | 377.9978 | 478.3407 | 301.0286 | 9.0493 | 779.3693
6.6419 | 602.3937 | -1.8952 | 378.0542 | 478.4532 | 301.1969 | 9.0535 | 779.65
6.6427 | 602.5328 | -1.8956 | 378.0538 | 478.4759 | 301.2664 | 9.0545 | 779.7423
6.6434 | 602.4282 | -1.8959 | 378.136 | 478.5407 | 301.2141 | 9.052 | 779.7548
6.6441 | 602.374 | -1.8961 | 378.1231 | 478.5188 | 301.187 | 9.0503 | 779.7058
6.6449 | 602.3677 | -1.8963 | 378.1747 | 478.5694 | 301.1839 | 9.0491 | 779.7532
6.6456 | 602.5556 | -1.8967 | 378.3329 | 478.7588 | 301.2778 | 9.0509 | 780.0366
6.6463 | 602.2573 | -1.8969 | 378.2725 | 478.6487 | 301.1286 | 9.0455 | 779.7774
6.6471 | 602.494 | -1.8973 | 377.835 | 478.2507 | 301.247 | 9.048 | 779.4977
6.6478 | 602.4627 | -1.8977 | 378.1056 | 478.516 | 301.2313 | 9.0466 | 779.7474
6.6485 | 602.3104 | -1.8978 | 377.7995 | 478.1846 | 301.1552 | 9.0433 | 779.3398
6.6491 | 602.2795 | -1.8982 | 377.977 | 478.3569 | 301.1397 | 9.042 | 779.4967
6.6499 | 602.2965 | -1.8986 | 377.9078 | 478.2905 | 301.1482 | 9.0411 | 779.4388
6.6506 | 602.1435 | -1.899 | 378.0606 | 478.4178 | 301.0717 | 9.038 | 779.4896
6.6512 | 602.0649 | -1.8992 | 377.9169 | 478.261 | 301.0324 | 9.0359 | 779.2935
6.652 | 602.0575 | -1.8996 | 378.2131 | 478.556 | 301.0287 | 9.0347 | 779.5848
6.6528 | 602.1721 | -1.8999 | 377.9674 | 478.3295 | 301.0861 | 9.0354 | 779.4155
6.6534 | 602.0203 | -1.9001 | 378.1289 | 478.4657 | 301.0102 | 9.0322 | 779.4758
6.6541 | 601.9894 | -1.9005 | 377.9723 | 478.3039 | 300.9947 | 9.0309 | 779.2986
6.655 | 602.4216 | -1.9007 | 377.9443 | 478.3479 | 301.2108 | 9.0361 | 779.5587
6.6557 | 602.9773 | -1.9009 | 378.2403 | 478.7366 | 301.4887 | 9.0435 | 780.2252
6.6564 | 602.7506 | -1.9013 | 378.38 | 478.8384 | 301.3753 | 9.0391 | 780.2137
6.6572 | 602.6704 | -1.9017 | 378.0742 | 478.5193 | 301.3352 | 9.0369 | 779.8545
6.6579 | 602.517 | -1.902 | 378.1089 | 478.5284 | 301.2585 | 9.0337 | 779.7869
6.6587 | 602.534 | -1.9024 | 378.284 | 478.7063 | 301.267 | 9.0329 | 779.9733
6.6593 | 602.3578 | -1.9026 | 378.0808 | 478.4738 | 301.1789 | 9.0293 | 779.6527
6.6601 | 602.3992 | -1.903 | 378.0495 | 478.4494 | 301.1996 | 9.0289 | 779.649
6.6608 | 602.3434 | -1.9034 | 378.086 | 478.4766 | 301.1717 | 9.0271 | 779.6483
6.6615 | 602.2149 | -1.9038 | 377.9116 | 478.2807 | 301.1074 | 9.0243 | 779.3882
6.6622 | 602.2574 | -1.904 | 378.0393 | 478.4155 | 301.1287 | 9.0239 | 779.5442
6.6629 | 602.1777 | -1.9043 | 377.7924 | 478.1553 | 301.0888 | 9.0218 | 779.2442
6.6637 | 602.4144 | -1.9047 | 378.0203 | 478.4227 | 301.2072 | 9.0243 | 779.6299
6.6643 | 602.1638 | -1.9051 | 377.7111 | 478.0717 | 301.0819 | 9.0196 | 779.1536
6.6652 | 602.0583 | -1.9055 | 377.8099 | 478.1529 | 301.0291 | 9.0169 | 779.1821
6.6658 | 601.9058 | -1.9059 | 377.9228 | 478.2404 | 300.9529 | 9.0138 | 779.1933
6.6666 | 601.9479 | -1.9061 | 377.8575 | 478.1821 | 300.9739 | 9.0133 | 779.1561
6.6672 | 601.7721 | -1.9062 | 377.9404 | 478.2358 | 300.8861 | 9.0099 | 779.1218
6.6679 | 601.692 | -1.9066 | 377.9056 | 478.1876 | 300.846 | 9.0077 | 779.0336
6.6688 | 602.5395 | -1.9068 | 378.0236 | 478.4468 | 301.2697 | 9.0193 | 779.7166
6.6695 | 602.3384 | -1.907 | 377.9976 | 478.3873 | 301.1692 | 9.0153 | 779.5565
6.6701 | 602.2598 | -1.9072 | 377.919 | 478.2956 | 301.1299 | 9.0132 | 779.4255
6.6709 | 602.2768 | -1.9076 | 377.9197 | 478.2992 | 301.1384 | 9.0124 | 779.4376
6.6716 | 602.2204 | -1.9082 | 377.9744 | 478.3445 | 301.1102 | 9.0107 | 779.4547
6.6723 | 602.1409 | -1.9083 | 378.0214 | 478.3782 | 301.0704 | 9.0085 | 779.4487
6.6731 | 602.3775 | -1.9087 | 378.084 | 478.4803 | 301.1888 | 9.0109 | 779.669
6.6738 | 602.3218 | -1.9091 | 378.0298 | 478.4168 | 301.1609 | 9.0091 | 779.5777
6.6745 | 602.1933 | -1.9095 | 378.2005 | 478.566 | 301.0966 | 9.0063 | 779.6627
6.6752 | 601.9667 | -1.9099 | 378.1011 | 478.4288 | 300.9833 | 9.002 | 779.4122
6.6759 | 601.8377 | -1.9103 | 377.6508 | 477.957 | 300.9188 | 8.9991 | 778.8759
6.6766 | 601.8807 | -1.9104 | 377.7171 | 478.0305 | 300.9403 | 8.9988 | 778.9709
6.6774 | 601.8245 | -1.9108 | 377.8266 | 478.1306 | 300.9122 | 8.9969 | 779.0429
6.6781 | 601.5995 | -1.911 | 377.9296 | 478.1961 | 300.7997 | 8.9926 | 778.9959
6.6789 | 601.7141 | -1.9114 | 377.7004 | 477.986 | 300.857 | 8.9933 | 778.8431
6.6795 | 601.4636 | -1.9118 | 377.3476 | 477.5915 | 300.7318 | 8.9887 | 778.3233
6.6803 | 601.6026 | -1.9122 | 377.5293 | 477.7964 | 300.8013 | 8.9897 | 778.5977
6.681 | 602.33 | -1.9122 | 377.947 | 478.3353 | 301.165 | 8.9996 | 779.5003
6.6818 | 602.3958 | -1.9125 | 377.8837 | 478.283 | 301.1979 | 8.9995 | 779.4809
6.6824 | 602.2673 | -1.9129 | 377.9084 | 478.2862 | 301.1336 | 8.9967 | 779.4199
6.6832 | 602.1627 | -1.9133 | 377.6478 | 478.0083 | 301.0814 | 8.9942 | 779.0896
6.6839 | 602.0832 | -1.9135 | 377.9045 | 478.2517 | 301.0416 | 8.992 | 779.2933
6.6847 | 602.053 | -1.9137 | 378.0869 | 478.4291 | 301.0265 | 8.9905 | 779.4556
6.6854 | 602.0705 | -1.9141 | 377.9186 | 478.2636 | 301.0352 | 8.9898 | 779.2989
6.686 | 601.7967 | -1.9143 | 377.5551 | 477.8545 | 300.8983 | 8.9849 | 778.7529
6.6868 | 602.0821 | -1.9146 | 377.5835 | 477.9305 | 301.041 | 8.9881 | 778.9716
6.6875 | 602.0263 | -1.915 | 377.8807 | 478.2185 | 301.0132 | 8.9863 | 779.2316
6.6882 | 601.8735 | -1.9154 | 377.8298 | 478.142 | 300.9367 | 8.9831 | 779.0788
6.6889 | 601.8188 | -1.9156 | 377.4372 | 477.7403 | 300.9094 | 8.9814 | 778.6497
6.6896 | 601.762 | -1.9162 | 377.6026 | 477.8963 | 300.881 | 8.9796 | 778.7773
6.6903 | 601.7318 | -1.9164 | 377.7618 | 478.0504 | 300.8659 | 8.9781 | 778.9163
6.6911 | 601.9195 | -1.9167 | 377.7955 | 478.1155 | 300.9598 | 8.9799 | 779.0752
6.6918 | 601.8394 | -1.9171 | 377.6627 | 477.9693 | 300.9197 | 8.9777 | 778.889
6.6925 | 601.858 | -1.9173 | 377.6509 | 477.9606 | 300.929 | 8.9771 | 778.8896
6.6933 | 601.9238 | -1.9177 | 377.8135 | 478.1341 | 300.9619 | 8.977 | 779.096
6.6941 | 602.5274 | -1.9179 | 378.1159 | 478.5371 | 301.2637 | 8.9849 | 779.8008
6.6947 | 602.3258 | -1.9183 | 378.0159 | 478.4035 | 301.1629 | 8.9811 | 779.5664
6.6955 | 602.2452 | -1.9186 | 378.0788 | 478.453 | 301.1226 | 8.9788 | 779.5756
6.6962 | 602.165 | -1.919 | 377.9083 | 478.2691 | 301.0825 | 8.9767 | 779.3516
6.697 | 602.0605 | -1.9194 | 377.9183 | 478.2617 | 301.0302 | 8.9741 | 779.292
6.6975 | 601.9569 | -1.9198 | 377.8795 | 478.2056 | 300.9784 | 8.9718 | 779.1841
6.6984 | 601.9978 | -1.9202 | 377.7659 | 478.0989 | 300.9989 | 8.9713 | 779.0978
6.6991 | 601.8944 | -1.9204 | 377.9812 | 478.2969 | 300.9472 | 8.9688 | 779.2441
6.6998 | 601.8136 | -1.9209 | 377.8255 | 478.1278 | 300.9068 | 8.9667 | 779.0346
6.7005 | 601.9042 | -1.9213 | 377.8491 | 478.1665 | 300.9521 | 8.9671 | 779.1186
6.7012 | 601.7021 | -1.9217 | 378.0027 | 478.2864 | 300.8511 | 8.9631 | 779.1374
6.7018 | 601.4761 | -1.9221 | 377.6005 | 477.8465 | 300.738 | 8.9589 | 778.5846
6.7026 | 601.3711 | -1.9225 | 377.4523 | 477.6808 | 300.6855 | 8.9563 | 778.3664
6.7033 | 601.3153 | -1.9228 | 377.5622 | 477.7815 | 300.6577 | 8.9545 | 778.4391
6.7041 | 601.4066 | -1.923 | 377.5539 | 477.7883 | 300.7033 | 8.9548 | 778.4916
6.7048 | 601.2061 | -1.9232 | 377.5258 | 477.7269 | 300.6031 | 8.9509 | 778.3299
6.7055 | 601.7126 | -1.9234 | 377.7232 | 478.0086 | 300.8563 | 8.9575 | 778.8649
6.7063 | 601.8272 | -1.9238 | 377.9262 | 478.2307 | 300.9136 | 8.9582 | 779.1443
6.7071 | 601.7721 | -1.924 | 377.8198 | 478.1151 | 300.886 | 8.9563 | 779.0012
6.7077 | 601.7656 | -1.9244 | 377.709 | 478.0033 | 300.8828 | 8.9554 | 778.8861
6.7085 | 601.7338 | -1.9247 | 377.8137 | 478.1027 | 300.8669 | 8.9538 | 778.9696
6.7093 | 601.9715 | -1.9249 | 377.9114 | 478.2399 | 300.9857 | 8.9563 | 779.2257
6.71 | 601.8913 | -1.9253 | 377.9951 | 478.3104 | 300.9457 | 8.9542 | 779.256
6.7107 | 601.7369 | -1.9259 | 377.5617 | 477.8512 | 300.8684 | 8.9509 | 778.7196
6.7114 | 601.7787 | -1.9263 | 377.6049 | 477.9014 | 300.8894 | 8.9506 | 778.7907
6.7121 | 601.7485 | -1.9265 | 377.855 | 478.1465 | 300.8743 | 8.9492 | 779.0207
6.7129 | 601.4489 | -1.9268 | 377.5548 | 477.7962 | 300.7244 | 8.9438 | 778.5207
6.7136 | 601.4431 | -1.927 | 377.4282 | 477.6687 | 300.7215 | 8.9427 | 778.3903
6.7143 | 601.363 | -1.9274 | 377.5924 | 477.8196 | 300.6815 | 8.9406 | 778.5011
6.715 | 601.3327 | -1.9276 | 377.9052 | 478.1274 | 300.6664 | 8.9392 | 778.7937
6.7157 | 601.277 | -1.928 | 377.6982 | 477.911 | 300.6385 | 8.9374 | 778.5495
6.7163 | 601.2234 | -1.9282 | 377.6131 | 477.817 | 300.6117 | 8.9358 | 778.4287
6.7171 | 601.7781 | -1.9284 | 377.8594 | 478.1557 | 300.889 | 8.9431 | 779.0448
6.7179 | 601.9658 | -1.9288 | 377.8532 | 478.1808 | 300.9829 | 8.9448 | 779.1637
6.7187 | 602.0559 | -1.9291 | 378.0601 | 478.4028 | 301.028 | 8.9451 | 779.4307
6.7194 | 601.9026 | -1.9295 | 377.8266 | 478.1437 | 300.9513 | 8.9419 | 779.095
6.7201 | 601.848 | -1.9297 | 377.8573 | 478.1653 | 300.924 | 8.9401 | 779.0893
6.7208 | 601.7923 | -1.9301 | 377.7631 | 478.0619 | 300.8962 | 8.9383 | 778.958
6.7215 | 601.6878 | -1.9305 | 377.2906 | 477.5719 | 300.8439 | 8.9358 | 778.4158
6.7222 | 601.6088 | -1.9307 | 377.4723 | 477.7404 | 300.8044 | 8.9337 | 778.5448
6.723 | 601.7981 | -1.9309 | 377.8473 | 478.147 | 300.8991 | 8.9355 | 779.046
6.7236 | 601.571 | -1.9314 | 377.8258 | 478.0876 | 300.7855 | 8.9313 | 778.8731
6.7243 | 601.4676 | -1.9316 | 377.5862 | 477.8308 | 300.7338 | 8.9288 | 778.5646
6.725 | 601.4607 | -1.932 | 377.5864 | 477.8299 | 300.7304 | 8.9278 | 778.5602
6.7257 | 601.405 | -1.9324 | 377.6094 | 477.8436 | 300.7025 | 8.926 | 778.5461
6.7265 | 601.2772 | -1.9326 | 377.6979 | 477.9108 | 300.6386 | 8.9231 | 778.5494
6.7272 | 601.5381 | -1.933 | 377.376 | 477.6323 | 300.769 | 8.926 | 778.4014
6.728 | 601.3848 | -1.9333 | 377.6254 | 477.8562 | 300.6924 | 8.9227 | 778.5486
6.7287 | 601.4273 | -1.9335 | 377.5845 | 477.8224 | 300.7137 | 8.9223 | 778.536
6.7295 | 602.0307 | -1.9337 | 377.7337 | 478.0721 | 301.0153 | 8.9303 | 779.0875
6.7302 | 601.9267 | -1.9341 | 377.7757 | 478.0968 | 300.9633 | 8.9279 | 779.0602
6.731 | 601.896 | -1.9343 | 377.701 | 478.017 | 300.948 | 8.9264 | 778.965
6.7317 | 601.8414 | -1.9345 | 377.658 | 477.9649 | 300.9207 | 8.9246 | 778.8856
6.7324 | 601.8344 | -1.9349 | 377.7467 | 478.0524 | 300.9172 | 8.9235 | 778.9696
6.7331 | 601.7067 | -1.9351 | 377.9048 | 478.1892 | 300.8533 | 8.9207 | 779.0426
6.7338 | 601.8461 | -1.9354 | 377.651 | 477.9586 | 300.923 | 8.9218 | 778.8817
6.7345 | 601.7676 | -1.9356 | 377.8714 | 478.166 | 300.8838 | 8.9198 | 779.0498
6.7353 | 601.8089 | -1.936 | 378.0271 | 478.3286 | 300.9045 | 8.9194 | 779.233
6.736 | 601.7787 | -1.9362 | 377.5815 | 477.878 | 300.8894 | 8.918 | 778.7673
6.7366 | 601.7235 | -1.9366 | 377.7505 | 478.0377 | 300.8617 | 8.9163 | 778.8995
6.7373 | 601.8872 | -1.937 | 377.8833 | 478.1978 | 300.9436 | 8.9178 | 779.1414
6.7381 | 601.7107 | -1.9371 | 377.8742 | 478.1593 | 300.8553 | 8.9142 | 779.0147
6.7388 | 601.6062 | -1.9375 | 377.8959 | 478.1636 | 300.8031 | 8.9117 | 778.9667
6.7395 | 601.5261 | -1.9379 | 377.8184 | 478.0728 | 300.7631 | 8.9096 | 778.8358
6.7403 | 601.6162 | -1.9383 | 377.8693 | 478.1387 | 300.8081 | 8.9099 | 778.9468
6.7411 | 601.6332 | -1.9387 | 378.0357 | 478.3079 | 300.8166 | 8.9091 | 779.1245
6.7417 | 602.0423 | -1.9389 | 378.1452 | 478.4856 | 301.0212 | 8.9143 | 779.5067
6.7425 | 602.0349 | -1.9392 | 378.0014 | 478.3406 | 301.0175 | 8.9132 | 779.358
6.7431 | 601.9564 | -1.9394 | 377.9003 | 478.2264 | 300.9782 | 8.9111 | 779.2046
6.7439 | 601.7788 | -1.9398 | 377.9155 | 478.212 | 300.8894 | 8.9076 | 779.1014
6.7446 | 601.747 | -1.9402 | 377.781 | 478.0722 | 300.8735 | 8.906 | 778.9457
6.7454 | 601.9347 | -1.9406 | 377.8922 | 478.2146 | 300.9673 | 8.9078 | 779.182
6.7461 | 601.588 | -1.9408 | 377.8867 | 478.1514 | 300.794 | 8.9018 | 778.9454
6.7469 | 601.8244 | -1.9412 | 377.7833 | 478.0874 | 300.9122 | 8.9043 | 778.9996
6.7475 | 601.7935 | -1.9415 | 377.8067 | 478.1057 | 300.8968 | 8.903 | 779.0024
6.7482 | 601.3721 | -1.9419 | 377.7177 | 477.9464 | 300.6861 | 8.8958 | 778.6324
6.7489 | 601.3652 | -1.9423 | 377.5824 | 477.8099 | 300.6826 | 8.8947 | 778.4925
6.7496 | 601.2136 | -1.9425 | 377.5712 | 477.7735 | 300.6068 | 8.8916 | 778.3803
6.7504 | 601.1818 | -1.9429 | 377.4549 | 477.6519 | 300.5909 | 8.8901 | 778.2428
6.7511 | 601.1505 | -1.9433 | 377.3509 | 477.5426 | 300.5752 | 8.8887 | 778.1179
6.7518 | 601.1934 | -1.9434 | 377.5492 | 477.7481 | 300.5967 | 8.8884 | 778.3448
6.7526 | 601.9184 | -1.9436 | 377.6758 | 477.9955 | 300.9592 | 8.8981 | 778.9547
6.7533 | 601.8627 | -1.944 | 378.059 | 478.3695 | 300.9314 | 8.8963 | 779.3008
6.754 | 601.6851 | -1.9444 | 377.6345 | 477.9154 | 300.8426 | 8.8928 | 778.7579
6.7548 | 601.824 | -1.9448 | 377.9596 | 478.2636 | 300.912 | 8.8938 | 779.1756
6.7555 | 601.7207 | -1.945 | 377.6297 | 477.9164 | 300.8603 | 8.8913 | 778.7768
6.7562 | 601.6406 | -1.9454 | 377.8365 | 478.1099 | 300.8203 | 8.8892 | 778.9302
6.757 | 601.6824 | -1.9457 | 377.8977 | 478.1781 | 300.8412 | 8.8889 | 779.0193
6.7576 | 601.5795 | -1.9459 | 377.5595 | 477.8228 | 300.7898 | 8.8865 | 778.6125
6.7584 | 601.5234 | -1.9463 | 377.8053 | 478.0592 | 300.7617 | 8.8846 | 778.8209
6.759 | 601.3212 | -1.9469 | 377.7091 | 477.9293 | 300.6606 | 8.8809 | 778.5899
6.7597 | 601.1687 | -1.9471 | 377.7211 | 477.9159 | 300.5844 | 8.8776 | 778.5002
6.7605 | 601.0643 | -1.9475 | 377.6141 | 477.7914 | 300.5321 | 8.8751 | 778.3236
6.7612 | 600.9842 | -1.9478 | 377.4063 | 477.5703 | 300.4921 | 8.873 | 778.0624
6.762 | 601.1486 | -1.948 | 377.4952 | 477.6866 | 300.5743 | 8.8744 | 778.2609
6.7626 | 600.874 | -1.9484 | 377.2909 | 477.4366 | 300.437 | 8.8695 | 777.8736
6.7634 | 601.2078 | -1.9488 | 377.6903 | 477.8916 | 300.6039 | 8.8734 | 778.4955
6.7641 | 601.0059 | -1.9492 | 377.4109 | 477.5785 | 300.5029 | 8.8695 | 778.0815
6.7648 | 601.4388 | -1.9494 | 377.6639 | 477.9037 | 300.7194 | 8.8749 | 778.6231
6.7657 | 601.5771 | -1.9497 | 377.7608 | 478.0237 | 300.7886 | 8.8758 | 778.8122
6.7663 | 601.4255 | -1.9499 | 377.6457 | 477.8833 | 300.7128 | 8.8727 | 778.596
6.7671 | 601.3937 | -1.9503 | 377.3486 | 477.5809 | 300.6969 | 8.8712 | 778.2777
6.7678 | 601.3636 | -1.9505 | 377.7244 | 477.9517 | 300.6818 | 8.8699 | 778.6335
6.7686 | 601.2099 | -1.9509 | 377.4639 | 477.6656 | 300.605 | 8.8666 | 778.2705
6.7693 | 601.1292 | -1.9515 | 377.5669 | 477.7551 | 300.5646 | 8.8645 | 778.3197
6.7699 | 601.002 | -1.9516 | 377.6522 | 477.8192 | 300.501 | 8.8618 | 778.3202
6.7706 | 600.9712 | -1.952 | 377.462 | 477.6239 | 300.4856 | 8.8605 | 778.1095
6.7713 | 600.7449 | -1.9524 | 377.5737 | 477.6978 | 300.3724 | 8.8562 | 778.0703
6.7721 | 600.9812 | -1.9528 | 377.5438 | 477.7073 | 300.4906 | 8.8587 | 778.1979
6.7728 | 600.9993 | -1.953 | 377.7522 | 477.9187 | 300.4996 | 8.8579 | 778.4184
6.7735 | 600.7967 | -1.9536 | 377.5628 | 477.6956 | 300.3984 | 8.8541 | 778.0939
6.7742 | 600.7178 | -1.9537 | 377.4851 | 477.6047 | 300.3589 | 8.852 | 777.9636
6.7749 | 600.6378 | -1.9541 | 377.247 | 477.3533 | 300.3189 | 8.8499 | 777.6722
6.7756 | 600.5821 | -1.9545 | 377.3001 | 477.3971 | 300.291 | 8.8481 | 777.6882
6.7764 | 601.3069 | -1.9547 | 377.444 | 477.6618 | 300.6534 | 8.8578 | 778.3153
6.7772 | 601.1289 | -1.9551 | 377.7608 | 477.9489 | 300.5644 | 8.8541 | 778.5134
6.7779 | 601.0245 | -1.9555 | 377.4266 | 477.5973 | 300.5122 | 8.8517 | 778.1096
6.7786 | 600.8957 | -1.9558 | 377.4996 | 477.6488 | 300.4478 | 8.8488 | 778.0967
6.7794 | 600.7913 | -1.9562 | 377.2801 | 477.4119 | 300.3956 | 8.8463 | 777.8076
6.7801 | 600.688 | -1.9564 | 377.1996 | 477.3143 | 300.344 | 8.8439 | 777.6583
6.7807 | 600.6815 | -1.9568 | 377.1727 | 477.2863 | 300.3408 | 8.8429 | 777.627
6.7816 | 600.9428 | -1.957 | 377.4474 | 477.6045 | 300.4714 | 8.8457 | 778.0759
6.7822 | 600.6196 | -1.9574 | 377.388 | 477.4913 | 300.3098 | 8.8401 | 777.8011
6.783 | 600.5646 | -1.9576 | 377.2677 | 477.3618 | 300.2823 | 8.8382 | 777.6441
6.7837 | 600.3632 | -1.9579 | 376.9672 | 477.0277 | 300.1816 | 8.8344 | 777.2093
6.7844 | 600.4787 | -1.9581 | 377.3746 | 477.4544 | 300.2394 | 8.8351 | 777.6937
6.7852 | 600.4973 | -1.9583 | 377.0582 | 477.141 | 300.2486 | 8.8344 | 777.3897
6.7858 | 600.3203 | -1.9587 | 377.1412 | 477.1945 | 300.1601 | 8.831 | 777.3547
6.7865 | 600.3621 | -1.9591 | 377.4461 | 477.5064 | 300.181 | 8.8307 | 777.6875
6.7872 | 600.4039 | -1.9595 | 377.419 | 477.4863 | 300.2019 | 8.8304 | 777.6883
6.7879 | 600.9086 | -1.9599 | 377.68 | 477.8314 | 300.4543 | 8.8369 | 778.2857
6.7887 | 600.9754 | -1.96 | 377.5547 | 477.7173 | 300.4877 | 8.8368 | 778.205
6.7895 | 600.871 | -1.9604 | 377.4169 | 477.5621 | 300.4355 | 8.8344 | 777.9976
6.7902 | 601.0109 | -1.9606 | 377.5461 | 477.7146 | 300.5055 | 8.8354 | 778.22
6.791 | 600.9309 | -1.961 | 377.3566 | 477.5117 | 300.4654 | 8.8333 | 777.9772
6.7917 | 600.8032 | -1.9612 | 377.3228 | 477.4567 | 300.4016 | 8.8305 | 777.8583
6.7924 | 600.8694 | -1.9616 | 377.3335 | 477.4784 | 300.4347 | 8.8305 | 777.9131
6.7931 | 600.7894 | -1.962 | 377.4414 | 477.573 | 300.3947 | 8.8284 | 777.9677
6.7938 | 600.7105 | -1.9621 | 377.3177 | 477.4361 | 300.3552 | 8.8263 | 777.7914
6.7945 | 600.8253 | -1.9625 | 377.299 | 477.4366 | 300.4127 | 8.8271 | 777.8492
6.7953 | 600.5992 | -1.9629 | 377.6378 | 477.7377 | 300.2996 | 8.8228 | 778.0373
6.796 | 600.5191 | -1.9633 | 377.3235 | 477.4101 | 300.2596 | 8.8207 | 777.6696
6.7967 | 600.4635 | -1.9637 | 377.3221 | 477.3993 | 300.2317 | 8.819 | 777.6311
6.7974 | 600.5064 | -1.9639 | 377.4346 | 477.519 | 300.2532 | 8.8187 | 777.7722
6.7981 | 600.4264 | -1.9642 | 377.2454 | 477.3165 | 300.2132 | 8.8166 | 777.5297
6.7988 | 600.2494 | -1.9646 | 377.1994 | 477.241 | 300.1247 | 8.8131 | 777.3657
6.7995 | 600.4624 | -1.9648 | 377.3153 | 477.3924 | 300.2312 | 8.8152 | 777.6236
6.8004 | 601.2595 | -1.965 | 377.8055 | 478.0154 | 300.6297 | 8.8258 | 778.6452
6.8011 | 601.082 | -1.9654 | 377.734 | 477.9143 | 300.541 | 8.8223 | 778.4553
6.8018 | 600.9549 | -1.9656 | 377.4592 | 477.6183 | 300.4774 | 8.8196 | 778.0958
6.8025 | 600.8261 | -1.966 | 377.674 | 477.8117 | 300.4131 | 8.8168 | 778.2247
6.8032 | 600.8203 | -1.9661 | 377.7608 | 477.8976 | 300.4102 | 8.8158 | 778.3077
6.8039 | 600.8621 | -1.9665 | 377.3539 | 477.4976 | 300.4311 | 8.8155 | 777.9286
6.8047 | 600.8558 | -1.9667 | 377.7522 | 477.8948 | 300.4279 | 8.8143 | 778.3227
6.8053 | 600.8006 | -1.9671 | 377.3907 | 477.5241 | 300.4003 | 8.8127 | 777.9244
6.8061 | 600.7206 | -1.9675 | 377.3402 | 477.4603 | 300.3603 | 8.8106 | 777.8206
6.8068 | 600.7879 | -1.9677 | 377.234 | 477.3653 | 300.3939 | 8.8107 | 777.7593
6.8075 | 600.6835 | -1.9681 | 377.343 | 477.457 | 300.3418 | 8.8082 | 777.7987
6.8084 | 600.8949 | -1.9684 | 377.4127 | 477.5618 | 300.4474 | 8.8102 | 778.0093
6.8089 | 600.5977 | -1.9686 | 377.5074 | 477.6071 | 300.2989 | 8.8051 | 777.9059
6.8098 | 600.7116 | -1.969 | 377.4616 | 477.5802 | 300.3558 | 8.8057 | 777.936
6.8104 | 600.4621 | -1.9694 | 376.9493 | 477.0263 | 300.231 | 8.8012 | 777.2574
6.8111 | 600.4308 | -1.9698 | 377.3927 | 477.4645 | 300.2154 | 8.7999 | 777.6799
6.8118 | 600.3751 | -1.9702 | 377.4423 | 477.5049 | 300.1876 | 8.7981 | 777.6924
6.8125 | 600.3693 | -1.9703 | 377.4118 | 477.4734 | 300.1847 | 8.7971 | 777.658
6.8134 | 601.0445 | -1.9705 | 377.4916 | 477.6657 | 300.5223 | 8.8059 | 778.1879
6.8141 | 600.9402 | -1.9709 | 377.7207 | 477.8774 | 300.4701 | 8.8035 | 778.3475
6.8148 | 600.8845 | -1.9713 | 377.6719 | 477.8194 | 300.4423 | 8.8017 | 778.2616
6.8155 | 600.8056 | -1.9715 | 377.5474 | 477.6817 | 300.4028 | 8.7996 | 778.0845
6.8162 | 600.7743 | -1.9719 | 377.2887 | 477.4178 | 300.3872 | 8.7982 | 777.8049
6.8169 | 600.7442 | -1.9721 | 377.4228 | 477.5468 | 300.3721 | 8.7969 | 777.9189
6.8177 | 600.9808 | -1.9724 | 377.4531 | 477.6166 | 300.4904 | 8.7994 | 778.107
6.8184 | 600.8029 | -1.9728 | 377.2996 | 477.4334 | 300.4014 | 8.7958 | 777.8349
6.8191 | 600.6503 | -1.9732 | 377.4552 | 477.5635 | 300.3251 | 8.7927 | 777.8887
6.8199 | 600.6684 | -1.9734 | 377.1607 | 477.2721 | 300.3342 | 8.792 | 777.6063
6.8205 | 600.4184 | -1.9738 | 377.203 | 477.2727 | 300.2092 | 8.7875 | 777.4819
6.8212 | 600.4369 | -1.974 | 377.3051 | 477.378 | 300.2185 | 8.7868 | 777.5964
6.822 | 600.5258 | -1.9745 | 377.2178 | 477.3054 | 300.2629 | 8.7871 | 777.5683
6.8226 | 600.2287 | -1.9747 | 377.0356 | 477.0738 | 300.1144 | 8.782 | 777.1881
6.8234 | 600.2689 | -1.9753 | 377.3401 | 477.3849 | 300.1344 | 8.7816 | 777.5194
6.8242 | 600.36 | -1.9755 | 377.3848 | 477.4448 | 300.18 | 8.7819 | 777.6248
6.8249 | 600.9386 | -1.9757 | 377.2498 | 477.4062 | 300.4693 | 8.7895 | 777.8755
6.8256 | 600.7856 | -1.9761 | 377.267 | 477.3979 | 300.3928 | 8.7863 | 777.7907
6.8264 | 600.901 | -1.9763 | 377.6843 | 477.8345 | 300.4505 | 8.787 | 778.285
6.8271 | 600.8211 | -1.9766 | 377.48 | 477.6168 | 300.4105 | 8.7849 | 778.0274
6.8277 | 600.7183 | -1.9768 | 377.5567 | 477.6765 | 300.3592 | 8.7826 | 778.0356
6.8285 | 600.7353 | -1.9772 | 377.4216 | 477.5441 | 300.3676 | 8.7818 | 777.9118
6.8293 | 600.6309 | -1.9776 | 377.449 | 477.5542 | 300.3155 | 8.7794 | 777.8696
6.83 | 600.5996 | -1.978 | 377.5632 | 477.6631 | 300.2998 | 8.778 | 777.9629
6.8307 | 600.5684 | -1.9784 | 377.4628 | 477.5575 | 300.2842 | 8.7766 | 777.8417
6.8313 | 600.4888 | -1.9787 | 377.6122 | 477.6937 | 300.2444 | 8.7746 | 777.9381
6.832 | 600.2628 | -1.9791 | 377.3279 | 477.3717 | 300.1314 | 8.7704 | 777.5031
6.8328 | 600.2565 | -1.9793 | 377.399 | 477.4417 | 300.1282 | 8.7693 | 777.57
6.8335 | 600.0796 | -1.9797 | 377.2003 | 477.2136 | 300.0398 | 8.7659 | 777.2534
6.8343 | 600.0965 | -1.9801 | 377.0271 | 477.0432 | 300.0483 | 8.7651 | 777.0914
6.8348 | 599.8714 | -1.9805 | 377.1876 | 477.1662 | 299.9357 | 8.7611 | 777.1019
6.8358 | 600.277 | -1.9808 | 377.5307 | 477.5769 | 300.1385 | 8.7658 | 777.7154
6.8366 | 600.8794 | -1.981 | 377.6509 | 477.7975 | 300.4397 | 8.7736 | 778.2372
6.8373 | 600.629 | -1.9814 | 377.404 | 477.5088 | 300.3145 | 8.769 | 777.8233
6.8379 | 600.379 | -1.9818 | 377.1402 | 477.2034 | 300.1895 | 8.7646 | 777.3929
6.8387 | 600.2997 | -1.982 | 377.461 | 477.511 | 300.1499 | 8.7624 | 777.6608
6.8394 | 600.3415 | -1.9824 | 377.397 | 477.4539 | 300.1707 | 8.7621 | 777.6247
6.8401 | 600.1398 | -1.9827 | 377.3105 | 477.3338 | 300.0699 | 8.7582 | 777.4037
6.8408 | 600.0123 | -1.9829 | 377.427 | 477.429 | 300.0061 | 8.7554 | 777.4352
6.8415 | 600.0058 | -1.9833 | 377.384 | 477.385 | 300.0029 | 8.7545 | 777.3879
6.8422 | 599.9513 | -1.9835 | 377.2029 | 477.1948 | 299.9757 | 8.7528 | 777.1704
6.8429 | 599.6771 | -1.9839 | 377.204 | 477.1501 | 299.8385 | 8.748 | 776.9887
6.8436 | 599.6945 | -1.9843 | 377.1924 | 477.1414 | 299.8472 | 8.7473 | 776.9887
6.8444 | 599.8829 | -1.9845 | 377.2955 | 477.276 | 299.9415 | 8.7491 | 777.2174
6.8451 | 599.7775 | -1.985 | 377.1237 | 477.0867 | 299.8888 | 8.7466 | 776.9754
6.8458 | 599.7219 | -1.9854 | 377.1662 | 477.1199 | 299.861 | 8.7449 | 776.9808
6.8465 | 599.5933 | -1.9858 | 377.0218 | 476.954 | 299.7966 | 8.7421 | 776.7507
6.8472 | 599.6107 | -1.9862 | 377.2383 | 477.1734 | 299.8053 | 8.7414 | 776.9788
6.8481 | 600.3586 | -1.9864 | 377.1856 | 477.2454 | 300.1793 | 8.7512 | 777.4247
6.8487 | 599.987 | -1.9868 | 377.23 | 477.2278 | 299.9935 | 8.745 | 777.2213
6.8495 | 599.8822 | -1.9871 | 377.012 | 476.9924 | 299.9411 | 8.7425 | 776.9335
6.8502 | 599.852 | -1.9873 | 377.222 | 477.1973 | 299.926 | 8.7411 | 777.1233
6.8509 | 599.6747 | -1.9877 | 376.9479 | 476.8937 | 299.8374 | 8.7376 | 776.731
6.8516 | 599.6694 | -1.9879 | 377.1139 | 477.0588 | 299.8347 | 8.7367 | 776.8935
6.8524 | 599.6388 | -1.9881 | 377.115 | 477.0548 | 299.8194 | 8.7353 | 776.8742
6.853 | 599.6323 | -1.9885 | 377.1466 | 477.0854 | 299.8162 | 8.7343 | 776.9015
6.8538 | 599.7223 | -1.9889 | 377.1468 | 477.1005 | 299.8611 | 8.7347 | 776.9617
6.8545 | 599.5948 | -1.989 | 377.0581 | 476.9906 | 299.7974 | 8.7319 | 776.788
6.8553 | 599.6361 | -1.9894 | 377.1639 | 477.1032 | 299.818 | 8.7315 | 776.9213
6.856 | 599.5561 | -1.9898 | 377.067 | 476.9931 | 299.7781 | 8.7294 | 776.7711
6.8567 | 599.672 | -1.99 | 377.3367 | 477.282 | 299.836 | 8.7302 | 777.118
6.8574 | 599.3005 | -1.9904 | 377.1382 | 477.0216 | 299.6502 | 8.7239 | 776.6719
6.8581 | 599.3434 | -1.9906 | 377.1247 | 477.0153 | 299.6717 | 8.7237 | 776.687
6.8589 | 600.0916 | -1.9908 | 377.465 | 477.4803 | 300.0458 | 8.7336 | 777.5261
6.8596 | 600.0116 | -1.9911 | 377.1785 | 477.1804 | 300.0058 | 8.7315 | 777.1862
6.8603 | 599.8587 | -1.9915 | 377.1312 | 477.1076 | 299.9293 | 8.7283 | 777.037
6.861 | 599.7787 | -1.9919 | 377.4477 | 477.4109 | 299.8894 | 8.7263 | 777.3002
6.8618 | 599.7718 | -1.9923 | 377.2272 | 477.1892 | 299.8859 | 8.7253 | 777.0751
6.8625 | 599.9846 | -1.9925 | 377.316 | 477.3134 | 299.9923 | 8.7274 | 777.3057
6.8633 | 599.8559 | -1.9929 | 377.2957 | 477.2717 | 299.928 | 8.7246 | 777.1996
6.864 | 599.7528 | -1.993 | 377.5645 | 477.5233 | 299.8764 | 8.7222 | 777.3997
6.8646 | 599.6003 | -1.9934 | 377.233 | 477.1664 | 299.8002 | 8.7191 | 776.9665
6.8653 | 599.423 | -1.9938 | 377.075 | 476.9788 | 299.7115 | 8.7156 | 776.6903
6.8661 | 599.4654 | -1.994 | 377.1639 | 477.0748 | 299.7327 | 8.7153 | 776.8075
6.8668 | 599.4342 | -1.9944 | 377.2067 | 477.1124 | 299.7171 | 8.7139 | 776.8295
6.8676 | 599.3786 | -1.9948 | 376.9484 | 476.8448 | 299.6893 | 8.7122 | 776.5341
6.8682 | 599.2759 | -1.995 | 377.012 | 476.8914 | 299.638 | 8.7099 | 776.5293
6.8689 | 599.269 | -1.9953 | 377.0974 | 476.9756 | 299.6345 | 8.7088 | 776.6101
6.8696 | 599.8229 | -1.9955 | 376.8474 | 476.8178 | 299.9114 | 8.716 | 776.7293
6.8704 | 599.9383 | -1.9957 | 377.0436 | 477.0333 | 299.9691 | 8.7167 | 777.0025
6.8711 | 599.8827 | -1.9961 | 377.0925 | 477.0729 | 299.9413 | 8.715 | 777.0143
6.8719 | 600.0456 | -1.9965 | 377.6757 | 477.6833 | 300.0228 | 8.7163 | 777.7061
6.8726 | 599.9418 | -1.9969 | 377.4061 | 477.3964 | 299.9709 | 8.714 | 777.3673
6.8734 | 599.9351 | -1.9971 | 377.2257 | 477.2148 | 299.9675 | 8.7128 | 777.1824
6.8741 | 599.8313 | -1.9974 | 377.1133 | 477.0851 | 299.9156 | 8.7105 | 777.0008
6.8746 | 599.6793 | -1.9978 | 377.0038 | 476.9503 | 299.8396 | 8.7076 | 776.79
6.8754 | 599.4772 | -1.9982 | 376.9835 | 476.8964 | 299.7386 | 8.7036 | 776.635
6.8762 | 599.5926 | -1.9984 | 377.2406 | 477.1727 | 299.7963 | 8.7043 | 776.969
6.8769 | 599.537 | -1.9988 | 376.9564 | 476.8792 | 299.7685 | 8.7026 | 776.6477
6.8776 | 599.2629 | -1.9992 | 376.8376 | 476.7148 | 299.6315 | 8.6978 | 776.3462
6.8784 | 599.3529 | -1.9995 | 376.8089 | 476.701 | 299.6764 | 8.6981 | 776.3775
6.8792 | 599.3948 | -1.9997 | 376.904 | 476.8031 | 299.6974 | 8.6976 | 776.5005
6.8798 | 599.3656 | -1.9999 | 376.81 | 476.7043 | 299.6828 | 8.6965 | 776.3871
6.8807 | 600.1861 | -2.0001 | 377.3383 | 477.3693 | 300.093 | 8.7073 | 777.4624
6.8813 | 599.9607 | -2.0005 | 377.4076 | 477.401 | 299.9803 | 8.7032 | 777.3814
6.8821 | 599.9057 | -2.0007 | 377.5526 | 477.5369 | 299.9529 | 8.7014 | 777.4897
6.8828 | 599.8258 | -2.0011 | 377.1324 | 477.1034 | 299.9129 | 8.6994 | 777.0163
6.8835 | 599.82 | -2.0013 | 377.1743 | 477.1443 | 299.91 | 8.6984 | 777.0543
6.8842 | 599.8374 | -2.0016 | 377.0748 | 477.0477 | 299.9187 | 8.6977 | 776.9664
6.8849 | 599.7332 | -2.002 | 376.9931 | 476.9486 | 299.8666 | 8.6953 | 776.8152
6.8857 | 599.7749 | -2.0024 | 376.9148 | 476.8772 | 299.8874 | 8.695 | 776.7647
6.8862 | 599.624 | -2.0026 | 377.1683 | 477.1056 | 299.812 | 8.6921 | 776.9176
6.8869 | 599.3982 | -2.003 | 377.0278 | 476.9275 | 299.6991 | 8.6879 | 776.6266
6.8877 | 599.2939 | -2.0033 | 377.065 | 476.9474 | 299.647 | 8.6855 | 776.5943
6.8884 | 599.3124 | -2.0035 | 377.2206 | 477.106 | 299.6562 | 8.6849 | 776.7622
6.8892 | 599.4267 | -2.0039 | 377.0375 | 476.9419 | 299.7133 | 8.6855 | 776.6553
6.89 | 599.6134 | -2.0043 | 377.2177 | 477.1533 | 299.8067 | 8.6872 | 776.96
6.8907 | 599.973 | -2.0045 | 376.8898 | 476.8853 | 299.9865 | 8.6916 | 776.8718
6.8915 | 600.0397 | -2.0047 | 377.3419 | 477.3486 | 300.0199 | 8.6915 | 777.3684
6.8922 | 599.9112 | -2.0051 | 377.2496 | 477.2348 | 299.9556 | 8.6888 | 777.1904
6.8929 | 599.8544 | -2.0056 | 377.1527 | 477.1284 | 299.9272 | 8.687 | 777.0556
6.8936 | 599.727 | -2.0058 | 376.865 | 476.8195 | 299.8635 | 8.6843 | 776.683
6.8943 | 599.5985 | -2.0062 | 377.2502 | 477.1832 | 299.7992 | 8.6815 | 776.9825
6.895 | 599.4942 | -2.0066 | 376.9068 | 476.8225 | 299.7471 | 8.6791 | 776.5696
6.8958 | 599.4154 | -2.0068 | 377.1282 | 477.0308 | 299.7077 | 8.6771 | 776.7385
6.8965 | 599.4815 | -2.0072 | 376.8861 | 476.7996 | 299.7407 | 8.6771 | 776.5404
6.8971 | 599.3789 | -2.0074 | 376.9352 | 476.8316 | 299.6894 | 8.6748 | 776.5211
6.8979 | 599.3703 | -2.0079 | 376.9744 | 476.8695 | 299.6852 | 8.6737 | 776.5546
6.8986 | 599.4364 | -2.0083 | 377.1637 | 477.0698 | 299.7182 | 8.6738 | 776.788
6.8993 | 599.2603 | -2.0085 | 376.9158 | 476.7926 | 299.6302 | 8.6703 | 776.4227
6.9 | 599.155 | -2.0091 | 376.8645 | 476.7237 | 299.5775 | 8.6679 | 776.3012
6.9008 | 599.0757 | -2.0093 | 377.0056 | 476.8516 | 299.5379 | 8.6658 | 776.3894
6.9015 | 599.6298 | -2.0095 | 376.7247 | 476.663 | 299.8149 | 8.673 | 776.4779
6.9023 | 599.6224 | -2.0098 | 377.1711 | 477.1082 | 299.8112 | 8.6719 | 776.9194
6.903 | 599.4696 | -2.0102 | 376.9148 | 476.8264 | 299.7348 | 8.6688 | 776.5612
6.9037 | 599.2194 | -2.0106 | 376.7461 | 476.616 | 299.6097 | 8.6642 | 776.2257
6.9044 | 599.1395 | -2.011 | 376.6854 | 476.542 | 299.5698 | 8.6622 | 776.1117
6.9051 | 599.2056 | -2.0114 | 376.8513 | 476.7189 | 299.6028 | 8.6622 | 776.3217
6.9058 | 599.0295 | -2.0116 | 377.0465 | 476.8848 | 299.5148 | 8.6588 | 776.3995
6.9065 | 598.8285 | -2.0119 | 376.9833 | 476.7881 | 299.4143 | 8.6551 | 776.2023
6.9072 | 598.5541 | -2.0123 | 376.7121 | 476.4711 | 299.277 | 8.6502 | 775.7482
6.908 | 598.9369 | -2.0125 | 376.7854 | 476.6083 | 299.4685 | 8.6548 | 776.0767
6.9088 | 598.9307 | -2.0127 | 376.7821 | 476.6038 | 299.4653 | 8.6537 | 776.0692
6.9095 | 598.8994 | -2.0131 | 376.8608 | 476.6774 | 299.4497 | 8.6523 | 776.1271
6.9102 | 598.8936 | -2.0133 | 376.7596 | 476.5752 | 299.4468 | 8.6514 | 776.022
6.9109 | 598.6197 | -2.0137 | 376.5724 | 476.3423 | 299.3098 | 8.6466 | 775.6522
6.9116 | 599.5618 | -2.0138 | 377.0585 | 476.9855 | 299.7809 | 8.6592 | 776.7664
6.9124 | 599.3604 | -2.0142 | 376.8648 | 476.7582 | 299.6802 | 8.6554 | 776.4384
6.9131 | 599.2805 | -2.0146 | 376.8618 | 476.7418 | 299.6402 | 8.6534 | 776.3821
6.9138 | 599.152 | -2.015 | 377.0861 | 476.9448 | 299.576 | 8.6506 | 776.5208
6.9145 | 599.0478 | -2.0154 | 376.8779 | 476.7192 | 299.5239 | 8.6482 | 776.2431
6.9152 | 599.0906 | -2.0156 | 377.0364 | 476.8848 | 299.5453 | 8.6479 | 776.4301
6.916 | 599.1075 | -2.0159 | 377.1409 | 476.9922 | 299.5538 | 8.6472 | 776.5459
6.9167 | 599.0995 | -2.0165 | 376.9404 | 476.7903 | 299.5497 | 8.6462 | 776.3401
6.9174 | 598.9239 | -2.0167 | 376.6557 | 476.4764 | 299.462 | 8.6428 | 775.9383
6.9182 | 598.9166 | -2.0171 | 376.6261 | 476.4455 | 299.4583 | 8.6418 | 775.9038
6.9189 | 598.7876 | -2.0175 | 376.8912 | 476.6891 | 299.3938 | 8.6389 | 776.0829
6.9196 | 598.6352 | -2.0178 | 376.7611 | 476.5336 | 299.3176 | 8.6359 | 775.8512
6.9204 | 598.629 | -2.018 | 376.7919 | 476.5634 | 299.3145 | 8.6348 | 775.8779
6.921 | 598.5496 | -2.0184 | 376.7942 | 476.5525 | 299.2748 | 8.6329 | 775.8273
6.9217 | 598.3729 | -2.0188 | 376.6052 | 476.3341 | 299.1865 | 8.6295 | 775.5205
6.9225 | 598.8773 | -2.019 | 377.0385 | 476.8513 | 299.4386 | 8.6358 | 776.29
6.9232 | 599.0158 | -2.0194 | 376.8698 | 476.7058 | 299.5079 | 8.6368 | 776.2137
6.924 | 598.9127 | -2.0196 | 377.01 | 476.8288 | 299.4564 | 8.6345 | 776.2851
6.9247 | 598.7367 | -2.0198 | 376.7435 | 476.533 | 299.3684 | 8.631 | 775.9013
6.9254 | 598.8271 | -2.0201 | 376.6713 | 476.4758 | 299.4135 | 8.6314 | 775.8894
6.9262 | 598.9899 | -2.0205 | 376.8164 | 476.648 | 299.4949 | 8.6328 | 776.143
6.9269 | 598.8127 | -2.0209 | 376.7461 | 476.5483 | 299.4064 | 8.6294 | 775.9546
6.9276 | 598.8556 | -2.0211 | 377.0759 | 476.8852 | 299.4278 | 8.6291 | 776.313
6.9283 | 598.6303 | -2.0215 | 376.7754 | 476.5472 | 299.3152 | 8.625 | 775.8623
6.929 | 598.5759 | -2.0217 | 376.6128 | 476.3754 | 299.2879 | 8.6234 | 775.6634
6.9298 | 598.5199 | -2.022 | 376.4502 | 476.2035 | 299.2599 | 8.6216 | 775.4635
6.9304 | 598.4173 | -2.0222 | 376.375 | 476.1112 | 299.2086 | 8.6193 | 775.3199
6.931 | 598.4606 | -2.0224 | 376.8464 | 476.5898 | 299.2303 | 8.6191 | 775.8201
6.9318 | 598.4775 | -2.0228 | 376.781 | 476.5273 | 299.2388 | 8.6184 | 775.766
6.9326 | 598.5928 | -2.023 | 377.0484 | 476.8139 | 299.2964 | 8.6191 | 776.1103
6.9333 | 599.3152 | -2.0234 | 376.8064 | 476.6923 | 299.6576 | 8.6286 | 776.3499
6.934 | 599.1154 | -2.0236 | 376.5939 | 476.4465 | 299.5577 | 8.6249 | 776.0042
6.9348 | 599.3263 | -2.024 | 376.5896 | 476.4774 | 299.6632 | 8.6269 | 776.1405
6.9356 | 599.2222 | -2.0243 | 376.8011 | 476.6715 | 299.6111 | 8.6245 | 776.2826
6.9363 | 599.0705 | -2.0245 | 376.8559 | 476.701 | 299.5353 | 8.6214 | 776.2362
6.937 | 599.0879 | -2.0249 | 376.6146 | 476.4626 | 299.544 | 8.6208 | 776.0065
6.9377 | 598.8865 | -2.0253 | 376.7056 | 476.5201 | 299.4433 | 8.617 | 775.9633
6.9383 | 598.7828 | -2.0257 | 376.4578 | 476.2549 | 299.3914 | 8.6147 | 775.6463
6.9391 | 598.8252 | -2.0259 | 376.64 | 476.4442 | 299.4126 | 8.6143 | 775.8568
6.9398 | 598.6485 | -2.0262 | 376.9767 | 476.7515 | 299.3243 | 8.611 | 776.0757
6.9405 | 598.5212 | -2.0264 | 376.7359 | 476.4894 | 299.2606 | 8.6083 | 775.75
6.9412 | 598.4414 | -2.0268 | 376.8037 | 476.5439 | 299.2207 | 8.6062 | 775.7646
6.942 | 598.508 | -2.027 | 376.7836 | 476.5349 | 299.254 | 8.6062 | 775.7889
6.9427 | 598.5265 | -2.0272 | 376.7158 | 476.4703 | 299.2633 | 8.6056 | 775.7335
6.9434 | 598.4472 | -2.0276 | 376.601 | 476.3422 | 299.2236 | 8.6036 | 775.5658
6.9443 | 599.5581 | -2.0278 | 377.048 | 476.9744 | 299.779 | 8.6185 | 776.7534
6.945 | 599.3335 | -2.028 | 377.0763 | 476.9653 | 299.6668 | 8.6144 | 776.632
6.9456 | 598.8414 | -2.0283 | 376.8557 | 476.6626 | 299.4207 | 8.6066 | 776.0833
6.9464 | 599.1743 | -2.0287 | 376.7371 | 476.5995 | 299.5872 | 8.6104 | 776.1866
6.947 | 599.0949 | -2.0291 | 377.0597 | 476.9089 | 299.5475 | 8.6084 | 776.4563
6.9479 | 599.0385 | -2.0295 | 376.7261 | 476.5658 | 299.5192 | 8.6066 | 776.0851
6.9486 | 599.0327 | -2.0297 | 376.8996 | 476.7383 | 299.5163 | 8.6056 | 776.2547
6.9493 | 598.9042 | -2.0301 | 376.7585 | 476.5759 | 299.4521 | 8.6029 | 776.028
6.9499 | 598.7038 | -2.0304 | 376.6605 | 476.4445 | 299.3519 | 8.5993 | 775.7964
6.9506 | 598.6008 | -2.0306 | 376.4181 | 476.1849 | 299.3004 | 8.5969 | 775.4853
6.9513 | 598.5209 | -2.031 | 376.6582 | 476.4117 | 299.2605 | 8.5949 | 775.6721
6.952 | 598.4665 | -2.0312 | 376.7298 | 476.4743 | 299.2333 | 8.5932 | 775.7075
6.9529 | 598.7017 | -2.0316 | 376.7816 | 476.5653 | 299.3509 | 8.5955 | 775.9161
6.9537 | 598.7441 | -2.0318 | 376.3193 | 476.1099 | 299.372 | 8.5952 | 775.482
6.9543 | 598.4703 | -2.0322 | 376.5581 | 476.3031 | 299.2351 | 8.5904 | 775.5383
6.9551 | 599.3875 | -2.0323 | 376.952 | 476.85 | 299.6938 | 8.6026 | 776.5437
6.9559 | 599.3083 | -2.0325 | 376.7054 | 476.5902 | 299.6542 | 8.6005 | 776.2443
6.9565 | 599.1561 | -2.0329 | 376.6433 | 476.5026 | 299.578 | 8.5975 | 776.0807
6.9572 | 598.9547 | -2.0333 | 376.7745 | 476.6003 | 299.4774 | 8.5938 | 776.0776
6.958 | 598.8517 | -2.0335 | 376.7017 | 476.5104 | 299.4259 | 8.5914 | 775.9362
6.9587 | 598.7973 | -2.0337 | 376.6018 | 476.4014 | 299.3987 | 8.5897 | 775.8
6.9594 | 598.7904 | -2.0341 | 376.6229 | 476.4213 | 299.3952 | 8.5887 | 775.8165
6.9601 | 598.7592 | -2.0344 | 376.539 | 476.3322 | 299.3796 | 8.5874 | 775.7118
6.9608 | 598.8256 | -2.0348 | 376.8462 | 476.6505 | 299.4128 | 8.5876 | 776.0633
6.9615 | 598.7464 | -2.035 | 376.4299 | 476.221 | 299.3732 | 8.5855 | 775.5942
6.9622 | 598.74 | -2.0354 | 376.3836 | 476.1736 | 299.37 | 8.5846 | 775.5436
6.963 | 598.5868 | -2.0358 | 376.4132 | 476.1777 | 299.2934 | 8.5814 | 775.4711
6.9637 | 598.5799 | -2.0362 | 376.5953 | 476.3586 | 299.2899 | 8.5804 | 775.6486
6.9644 | 599.0844 | -2.0364 | 376.4811 | 476.3285 | 299.5422 | 8.5868 | 775.8707
6.9652 | 599.1256 | -2.0367 | 376.5024 | 476.3567 | 299.5628 | 8.5864 | 775.9195
6.9659 | 599.0215 | -2.0371 | 376.809 | 476.6459 | 299.5107 | 8.584 | 776.1567
6.9666 | 598.8202 | -2.0375 | 376.9898 | 476.7932 | 299.4101 | 8.5803 | 776.2033
6.9673 | 598.6686 | -2.0377 | 376.4185 | 476.1966 | 299.3343 | 8.5772 | 775.5309
6.9681 | 598.613 | -2.0381 | 376.594 | 476.3628 | 299.3065 | 8.5755 | 775.6693
6.9688 | 598.5101 | -2.0383 | 376.7085 | 476.4601 | 299.255 | 8.5732 | 775.7152
6.9695 | 598.5517 | -2.0386 | 377.0585 | 476.8172 | 299.2759 | 8.5729 | 776.093
6.9702 | 598.4973 | -2.0388 | 376.7916 | 476.5412 | 299.2487 | 8.5712 | 775.7898
6.9709 | 598.7334 | -2.0392 | 376.6255 | 476.4144 | 299.3667 | 8.5737 | 775.7811
6.9717 | 598.5316 | -2.0396 | 376.6005 | 476.3558 | 299.2658 | 8.5699 | 775.6216
6.9724 | 598.5247 | -2.04 | 376.8736 | 476.6278 | 299.2624 | 8.5689 | 775.8901
6.9731 | 598.2035 | -2.0402 | 376.5059 | 476.2065 | 299.1018 | 8.5635 | 775.3082
6.9739 | 598.4137 | -2.0407 | 376.6453 | 476.3809 | 299.2068 | 8.5655 | 775.5878
6.9746 | 599.0153 | -2.0409 | 376.7071 | 476.5429 | 299.5076 | 8.5733 | 776.0506
6.9753 | 598.8394 | -2.0411 | 376.8825 | 476.6891 | 299.4197 | 8.5699 | 776.1088
6.976 | 598.7596 | -2.0415 | 376.885 | 476.6783 | 299.3798 | 8.5679 | 776.0581
6.9767 | 598.6323 | -2.0417 | 376.9987 | 476.7708 | 299.3162 | 8.5652 | 776.0869
6.9774 | 598.4796 | -2.0421 | 376.779 | 476.5256 | 299.2398 | 8.5621 | 775.7654
6.9781 | 598.497 | -2.0425 | 376.8864 | 476.6359 | 299.2485 | 8.5615 | 775.8844
6.9789 | 598.3686 | -2.0428 | 376.6989 | 476.427 | 299.1843 | 8.5587 | 775.6113
6.9796 | 598.3385 | -2.043 | 376.8064 | 476.5295 | 299.1693 | 8.5574 | 775.6987
6.9804 | 598.5493 | -2.0434 | 376.6773 | 476.4356 | 299.2747 | 8.5594 | 775.7102
6.981 | 598.4716 | -2.0436 | 376.7575 | 476.5028 | 299.2358 | 8.5576 | 775.7386
6.9817 | 598.2217 | -2.044 | 376.3675 | 476.0712 | 299.1109 | 8.5531 | 775.182
6.9826 | 598.3122 | -2.0442 | 376.3617 | 476.0804 | 299.1561 | 8.5534 | 775.2365
6.9833 | 598.281 | -2.0446 | 376.8776 | 476.5911 | 299.1405 | 8.552 | 775.7316
6.9839 | 598.0089 | -2.0447 | 376.4763 | 476.1444 | 299.0044 | 8.5474 | 775.1489
6.9847 | 598.9253 | -2.0449 | 376.9276 | 476.7484 | 299.4626 | 8.5595 | 776.2111
6.9854 | 598.7969 | -2.0453 | 376.7653 | 476.5647 | 299.3984 | 8.5568 | 775.9632
6.9862 | 598.6685 | -2.0457 | 377.1245 | 476.9026 | 299.3343 | 8.5541 | 776.2368
6.9869 | 598.5412 | -2.0459 | 376.9439 | 476.7008 | 299.2706 | 8.5514 | 775.9714
6.9876 | 598.4615 | -2.0463 | 376.7609 | 476.5044 | 299.2307 | 8.5494 | 775.7352
6.9883 | 598.332 | -2.0468 | 376.6534 | 476.3754 | 299.166 | 8.5466 | 775.5414
6.989 | 598.3736 | -2.0472 | 376.5549 | 476.2838 | 299.1868 | 8.5464 | 775.4706
6.9898 | 598.5374 | -2.0474 | 376.9122 | 476.6684 | 299.2687 | 8.5477 | 775.9371
6.9905 | 598.4576 | -2.0478 | 376.7679 | 476.5108 | 299.2288 | 8.5457 | 775.7396
6.9912 | 598.184 | -2.0482 | 376.7482 | 476.4455 | 299.092 | 8.541 | 775.5375
6.9919 | 598.0567 | -2.0484 | 376.5003 | 476.1765 | 299.0284 | 8.5383 | 775.2048
6.9926 | 598.0012 | -2.0488 | 376.6015 | 476.2684 | 299.0006 | 8.5367 | 775.269
6.9934 | 598.0678 | -2.0489 | 376.4802 | 476.1582 | 299.0339 | 8.5367 | 775.1921
6.9941 | 597.9395 | -2.0493 | 376.5771 | 476.2336 | 298.9697 | 8.5339 | 775.2034
6.9948 | 597.8359 | -2.0497 | 376.6474 | 476.2867 | 298.9179 | 8.5317 | 775.2047
6.9955 | 598.5351 | -2.0497 | 376.6627 | 476.4186 | 299.2676 | 8.5407 | 775.6861
6.9963 | 598.3825 | -2.0501 | 376.8289 | 476.5593 | 299.1912 | 8.5377 | 775.7506
6.9969 | 598.2789 | -2.0505 | 376.5267 | 476.2398 | 299.1394 | 8.5354 | 775.3793
6.9977 | 598.2472 | -2.0509 | 376.5922 | 476.3001 | 299.1236 | 8.534 | 775.4237
6.9985 | 598.3855 | -2.0512 | 376.7767 | 476.5077 | 299.1928 | 8.535 | 775.7004
6.9992 | 598.234 | -2.0514 | 376.6068 | 476.3125 | 299.117 | 8.532 | 775.4295
6.9999 | 598.2757 | -2.0518 | 376.927 | 476.6396 | 299.1378 | 8.5317 | 775.7775
7.0006 | 598.197 | -2.052 | 376.528 | 476.2275 | 299.0985 | 8.5297 | 775.326
7.0013 | 598.0448 | -2.0524 | 376.7323 | 476.4064 | 299.0224 | 8.5267 | 775.4288
7.002 | 597.8193 | -2.0528 | 376.6133 | 476.2499 | 298.9097 | 8.5226 | 775.1595
7.0028 | 597.982 | -2.0531 | 376.5657 | 476.2294 | 298.991 | 8.524 | 775.2204
7.0035 | 597.8293 | -2.0535 | 376.4929 | 476.1312 | 298.9147 | 8.5209 | 775.0458
7.0041 | 597.7269 | -2.0537 | 376.5043 | 476.1254 | 298.8634 | 8.5187 | 774.9889
7.0048 | 597.6714 | -2.0541 | 376.3595 | 475.9714 | 298.8357 | 8.517 | 774.8071
7.0056 | 597.5927 | -2.0543 | 376.5111 | 476.1099 | 298.7964 | 8.515 | 774.9062
7.0064 | 598.3879 | -2.0545 | 376.6767 | 476.408 | 299.1939 | 8.5254 | 775.602
7.0071 | 598.5516 | -2.0547 | 376.7365 | 476.4951 | 299.2758 | 8.5268 | 775.7709
7.0079 | 598.4476 | -2.0551 | 376.6668 | 476.4081 | 299.2238 | 8.5245 | 775.6319
7.0086 | 598.2464 | -2.0554 | 376.7931 | 476.5008 | 299.1232 | 8.5207 | 775.624
7.0093 | 598.2406 | -2.0556 | 376.6345 | 476.3413 | 299.1203 | 8.5198 | 775.4616
7.01 | 598.1122 | -2.056 | 376.5429 | 476.2283 | 299.0561 | 8.5171 | 775.2844
7.0107 | 598.1307 | -2.0562 | 376.6124 | 476.3009 | 299.0654 | 8.5165 | 775.3662
7.0114 | 598.0024 | -2.0566 | 376.4546 | 476.1217 | 299.0012 | 8.5138 | 775.1229
7.0121 | 598.118 | -2.0568 | 376.3842 | 476.0705 | 299.059 | 8.5145 | 775.1295
7.0129 | 598.014 | -2.0571 | 376.3367 | 476.0057 | 299.007 | 8.5122 | 775.0127
7.0136 | 597.9828 | -2.0575 | 376.6092 | 476.273 | 298.9914 | 8.5109 | 775.2644
7.0142 | 597.6607 | -2.0579 | 376.3041 | 475.9142 | 298.8303 | 8.5055 | 774.7446
7.0149 | 597.6063 | -2.0581 | 376.2239 | 475.825 | 298.8032 | 8.5039 | 774.6281
7.0157 | 597.6237 | -2.0585 | 376.4442 | 476.0481 | 298.8118 | 8.5032 | 774.86
7.0166 | 597.9796 | -2.0589 | 376.4822 | 476.1455 | 298.9898 | 8.5072 | 775.1353
7.0172 | 597.7308 | -2.0592 | 376.5781 | 476.1999 | 298.8654 | 8.5029 | 775.0653
7.0179 | 598.5269 | -2.0592 | 376.5782 | 476.3327 | 299.2635 | 8.5133 | 775.5961
7.0187 | 598.3496 | -2.0596 | 376.8856 | 476.6105 | 299.1748 | 8.5098 | 775.7853
7.0195 | 598.2698 | -2.06 | 376.4822 | 476.1938 | 299.1349 | 8.5078 | 775.3287
7.0202 | 598.1912 | -2.0602 | 376.4923 | 476.1908 | 299.0956 | 8.5059 | 775.2864
7.0209 | 598.0629 | -2.0606 | 376.5992 | 476.2763 | 299.0314 | 8.5032 | 775.3078
7.0216 | 598.0317 | -2.061 | 376.4608 | 476.1327 | 299.0158 | 8.5018 | 775.1486
7.0223 | 598.0259 | -2.0612 | 376.5092 | 476.1801 | 299.0129 | 8.5009 | 775.1931
7.0229 | 597.8985 | -2.0615 | 376.2843 | 475.934 | 298.9492 | 8.4984 | 774.8833
7.0236 | 597.747 | -2.0617 | 376.5611 | 476.1856 | 298.8735 | 8.4954 | 775.0591
7.0243 | 597.5944 | -2.0621 | 376.4406 | 476.0397 | 298.7972 | 8.4923 | 774.8369
7.0252 | 597.8294 | -2.0625 | 376.2998 | 475.938 | 298.9147 | 8.4946 | 774.8527
7.026 | 597.896 | -2.0627 | 376.2928 | 475.9421 | 298.948 | 8.4946 | 774.8901
7.0265 | 597.6719 | -2.0631 | 376.2935 | 475.9055 | 298.836 | 8.4908 | 774.7414
7.0274 | 598.5387 | -2.0633 | 376.7449 | 476.5014 | 299.2694 | 8.502 | 775.7707
7.0281 | 598.2162 | -2.0636 | 376.6941 | 476.3968 | 299.1081 | 8.4966 | 775.5049
7.0288 | 598.1369 | -2.064 | 376.6491 | 476.3386 | 299.0685 | 8.4947 | 775.407
7.0295 | 597.9607 | -2.0642 | 376.5774 | 476.2376 | 298.9804 | 8.4912 | 775.2179
7.0303 | 597.8567 | -2.0646 | 376.5037 | 476.1465 | 298.9284 | 8.4889 | 775.0748
7.031 | 597.777 | -2.065 | 376.4004 | 476.0299 | 298.8885 | 8.4869 | 774.9184
7.0317 | 597.7712 | -2.0652 | 376.3837 | 476.0122 | 298.8856 | 8.4859 | 774.8978
7.0323 | 597.6676 | -2.0655 | 376.4626 | 476.0739 | 298.8338 | 8.4837 | 774.9077
7.0331 | 597.7088 | -2.0659 | 376.5295 | 476.1476 | 298.8544 | 8.4833 | 775.002
7.0338 | 597.4607 | -2.0661 | 376.4552 | 476.032 | 298.7304 | 8.479 | 774.7623
7.0346 | 597.7204 | -2.0665 | 376.1666 | 475.7867 | 298.8602 | 8.4818 | 774.6469
7.0353 | 597.3979 | -2.0669 | 376.1336 | 475.7 | 298.699 | 8.4763 | 774.3989
7.036 | 597.2939 | -2.0673 | 376.0788 | 475.6277 | 298.6469 | 8.474 | 774.2747
7.0367 | 597.3124 | -2.0675 | 376.1654 | 475.7175 | 298.6562 | 8.4734 | 774.3737
7.0375 | 598.0818 | -2.0678 | 376.5821 | 476.2624 | 299.0409 | 8.4834 | 775.3033
7.0382 | 597.8321 | -2.0682 | 376.4837 | 476.1224 | 298.9161 | 8.479 | 775.0384
7.039 | 597.7288 | -2.0684 | 376.5354 | 476.1569 | 298.8644 | 8.4765 | 775.0213
7.0396 | 597.6252 | -2.0688 | 376.0774 | 475.6816 | 298.8126 | 8.4743 | 774.4942
7.0404 | 597.6437 | -2.069 | 376.3345 | 475.9418 | 298.8219 | 8.4737 | 774.7636
7.0411 | 597.5894 | -2.0692 | 376.3918 | 475.99 | 298.7947 | 8.4721 | 774.7847
7.0418 | 597.6078 | -2.0694 | 376.2816 | 475.8829 | 298.8039 | 8.4715 | 774.6868
7.0424 | 597.5286 | -2.0697 | 376.5183 | 476.1064 | 298.7643 | 8.4696 | 774.8707
7.0432 | 597.6183 | -2.0701 | 376.2665 | 475.8695 | 298.8091 | 8.4699 | 774.6787
7.0439 | 597.5386 | -2.0705 | 376.4167 | 476.0065 | 298.7693 | 8.4679 | 774.7758
7.0446 | 597.4346 | -2.0709 | 376.1874 | 475.7598 | 298.7173 | 8.4656 | 774.4771
7.0454 | 597.3063 | -2.0713 | 376.2254 | 475.7765 | 298.6532 | 8.4629 | 774.4296
7.0461 | 597.2751 | -2.0716 | 376.2796 | 475.8255 | 298.6376 | 8.4616 | 774.463
7.0469 | 597.997 | -2.0718 | 376.3526 | 476.0188 | 298.9985 | 8.4709 | 775.0173
7.0476 | 597.8941 | -2.072 | 376.438 | 476.0871 | 298.9471 | 8.4685 | 775.0341
7.0483 | 597.6688 | -2.0724 | 376.0778 | 475.6893 | 298.8344 | 8.4645 | 774.5237
7.0491 | 597.6614 | -2.0728 | 376.5111 | 476.1213 | 298.8307 | 8.4634 | 774.952
7.0497 | 597.5568 | -2.0734 | 376.2638 | 475.8566 | 298.7784 | 8.4612 | 774.635
7.0504 | 597.4053 | -2.0736 | 376.1104 | 475.678 | 298.7027 | 8.4582 | 774.3806
7.0512 | 597.2528 | -2.0739 | 376.2128 | 475.7549 | 298.6264 | 8.4552 | 774.3813
7.0518 | 597.1504 | -2.0741 | 376.0626 | 475.5877 | 298.5752 | 8.4529 | 774.1629
7.0526 | 597.2644 | -2.0745 | 376.097 | 475.6411 | 298.6322 | 8.4536 | 774.2733
7.0533 | 597.0634 | -2.0749 | 376.2595 | 475.7701 | 298.5317 | 8.4499 | 774.3018
7.054 | 596.9848 | -2.0751 | 376.2033 | 475.7008 | 298.4924 | 8.4479 | 774.1932
7.0549 | 597.0012 | -2.0755 | 376.1335 | 475.6337 | 298.5006 | 8.4471 | 774.1343
7.0555 | 596.8265 | -2.0757 | 376.3043 | 475.7753 | 298.4132 | 8.444 | 774.1886
7.0563 | 597.5963 | -2.0758 | 376.3028 | 475.9021 | 298.7981 | 8.4538 | 774.7003
7.057 | 597.542 | -2.076 | 376.3998 | 475.9901 | 298.771 | 8.4522 | 774.7611
7.0577 | 597.4385 | -2.0764 | 376.1447 | 475.7177 | 298.7192 | 8.45 | 774.437
7.0585 | 597.3583 | -2.0768 | 376.2491 | 475.8088 | 298.6791 | 8.4479 | 774.488
7.0592 | 597.2554 | -2.077 | 376.5552 | 476.0978 | 298.6277 | 8.4456 | 774.7255
7.0599 | 597.3698 | -2.0774 | 376.4008 | 475.9624 | 298.6849 | 8.4464 | 774.6473
7.0606 | 597.3629 | -2.0778 | 376.3163 | 475.8768 | 298.6815 | 8.4454 | 774.5582
7.0613 | 597.3075 | -2.0781 | 376.0606 | 475.6119 | 298.6538 | 8.4438 | 774.2656
7.0621 | 597.4457 | -2.0785 | 376.3525 | 475.9268 | 298.7229 | 8.4448 | 774.6496
7.0628 | 597.2701 | -2.0787 | 376.3081 | 475.8531 | 298.635 | 8.4414 | 774.4882
7.0635 | 597.0695 | -2.0791 | 376.4858 | 475.9974 | 298.5348 | 8.4378 | 774.5321
7.0642 | 596.8939 | -2.0793 | 376.2166 | 475.6989 | 298.4469 | 8.4345 | 774.1459
7.065 | 596.935 | -2.0797 | 375.9474 | 475.4366 | 298.4675 | 8.4341 | 773.9041
7.0656 | 596.8801 | -2.08 | 376.2549 | 475.7349 | 298.44 | 8.4326 | 774.175
7.0664 | 596.801 | -2.0802 | 376.211 | 475.6778 | 298.4005 | 8.4305 | 774.0783
7.0671 | 597.1839 | -2.0804 | 376.407 | 475.9377 | 298.592 | 8.4352 | 774.5296
7.0678 | 597.3221 | -2.0808 | 376.5658 | 476.1195 | 298.6611 | 8.4362 | 774.7805
7.0686 | 597.2193 | -2.081 | 376.5439 | 476.0804 | 298.6096 | 8.4339 | 774.6901
7.0693 | 597.3348 | -2.0812 | 376.5717 | 476.1275 | 298.6674 | 8.4347 | 774.7949
7.07 | 597.2077 | -2.0814 | 376.539 | 476.0737 | 298.6039 | 8.432 | 774.6775
7.0708 | 597.4187 | -2.0818 | 376.5811 | 476.1508 | 298.7093 | 8.434 | 774.8602
7.0715 | 597.4372 | -2.0819 | 376.4359 | 476.0088 | 298.7186 | 8.4335 | 774.7274
7.0721 | 597.2609 | -2.0823 | 376.3702 | 475.9136 | 298.6304 | 8.4302 | 774.5441
7.0729 | 597.1807 | -2.0827 | 376.2984 | 475.8286 | 298.5904 | 8.4281 | 774.4189
7.0736 | 597.1496 | -2.0831 | 375.9592 | 475.4841 | 298.5748 | 8.4268 | 774.0589
7.0744 | 597.1184 | -2.0835 | 376.215 | 475.7347 | 298.5592 | 8.4255 | 774.2939
7.075 | 596.9433 | -2.0837 | 376.255 | 475.7455 | 298.4716 | 8.4223 | 774.2172
7.0756 | 596.864 | -2.084 | 376.1922 | 475.6695 | 298.432 | 8.4204 | 774.1015
7.0764 | 597.3672 | -2.0842 | 376.2729 | 475.8341 | 298.6836 | 8.4266 | 774.5177
7.0772 | 597.4811 | -2.0846 | 376.3764 | 475.9566 | 298.7406 | 8.4273 | 774.6971
7.0779 | 597.4257 | -2.085 | 376.2178 | 475.7888 | 298.7129 | 8.4256 | 774.5016
7.0787 | 597.4199 | -2.0852 | 376.3529 | 475.9229 | 298.71 | 8.4247 | 774.6328
7.0794 | 597.316 | -2.0856 | 376.4298 | 475.9825 | 298.658 | 8.4224 | 774.6405
7.0802 | 597.5027 | -2.086 | 376.3462 | 475.9299 | 298.7513 | 8.4241 | 774.6813
7.0809 | 597.3028 | -2.0861 | 376.4807 | 476.0312 | 298.6514 | 8.4204 | 774.6826
7.0816 | 597.2959 | -2.0865 | 376.3263 | 475.8757 | 298.648 | 8.4194 | 774.5236
7.0823 | 597.2416 | -2.0867 | 376.2551 | 475.7954 | 298.6208 | 8.4178 | 774.4162
7.083 | 597.0164 | -2.0871 | 376.2482 | 475.7509 | 298.5082 | 8.4138 | 774.2591
7.0837 | 596.8898 | -2.0873 | 376.0256 | 475.5072 | 298.4449 | 8.4112 | 773.9521
7.0844 | 596.8586 | -2.0877 | 375.9851 | 475.4615 | 298.4293 | 8.4099 | 773.8908
7.0851 | 596.8517 | -2.0881 | 375.6826 | 475.1579 | 298.4259 | 8.409 | 773.5837
7.0859 | 596.8443 | -2.0884 | 376.248 | 475.7221 | 298.4222 | 8.408 | 774.1442
7.0866 | 597.5662 | -2.0886 | 376.0527 | 475.6471 | 298.7831 | 8.4173 | 774.4302
7.0873 | 597.2914 | -2.0892 | 376.3017 | 475.8503 | 298.6457 | 8.4126 | 774.496
7.088 | 597.2371 | -2.0894 | 376.3593 | 475.8988 | 298.6185 | 8.411 | 774.5174
7.0888 | 597.2782 | -2.0898 | 376.2793 | 475.8257 | 298.6391 | 8.4106 | 774.4648
7.0895 | 597.1512 | -2.09 | 376.3671 | 475.8923 | 298.5756 | 8.408 | 774.4679
7.0903 | 597.1195 | -2.0903 | 376.3931 | 475.9131 | 298.5598 | 8.4066 | 774.4728
7.091 | 597.0161 | -2.0907 | 376.3928 | 475.8954 | 298.508 | 8.4044 | 774.4035
7.0918 | 596.9359 | -2.0911 | 376.3112 | 475.8006 | 298.468 | 8.4023 | 774.2685
7.0923 | 596.5662 | -2.0915 | 376.1973 | 475.625 | 298.2831 | 8.3964 | 773.9081
7.093 | 596.6078 | -2.0919 | 376.2185 | 475.6531 | 298.3039 | 8.3961 | 773.957
7.0939 | 596.6011 | -2.0921 | 376.1073 | 475.5408 | 298.3005 | 8.395 | 773.8414
7.0945 | 596.5466 | -2.0924 | 375.8497 | 475.2741 | 298.2733 | 8.3936 | 773.5474
7.0953 | 596.5145 | -2.0928 | 375.9911 | 475.4101 | 298.2572 | 8.3921 | 773.6674
7.096 | 596.4348 | -2.0932 | 375.9926 | 475.3984 | 298.2174 | 8.3901 | 773.6158
7.0968 | 597.0111 | -2.0934 | 376.1985 | 475.7004 | 298.5056 | 8.3974 | 774.2059
7.0975 | 597.1504 | -2.0936 | 376.1207 | 475.6458 | 298.5752 | 8.3985 | 774.221
7.0983 | 596.9494 | -2.094 | 375.8564 | 475.348 | 298.4747 | 8.3948 | 773.8227
7.099 | 596.7739 | -2.0942 | 376.2665 | 475.7288 | 298.3869 | 8.3915 | 774.1158
7.0996 | 596.6947 | -2.0945 | 375.752 | 475.2012 | 298.3474 | 8.3896 | 773.5485
7.1004 | 596.5672 | -2.0947 | 375.968 | 475.3959 | 298.2836 | 8.3869 | 773.6795
7.1011 | 596.5861 | -2.0949 | 375.7372 | 475.1683 | 298.2931 | 8.3864 | 773.4613
7.1018 | 596.4591 | -2.0951 | 375.7731 | 475.1829 | 298.2295 | 8.3837 | 773.4125
7.1025 | 596.4291 | -2.0953 | 376.223 | 475.6278 | 298.2145 | 8.3825 | 773.8424
7.1032 | 596.3979 | -2.0957 | 375.8067 | 475.2064 | 298.199 | 8.3812 | 773.4053
7.1039 | 596.3679 | -2.0959 | 375.8273 | 475.2219 | 298.1839 | 8.3799 | 773.4059
7.1047 | 596.5071 | -2.0961 | 375.8431 | 475.261 | 298.2536 | 8.3809 | 773.5145
7.1054 | 596.3795 | -2.0964 | 375.7101 | 475.1066 | 298.1897 | 8.3784 | 773.2964
7.1061 | 597.1496 | -2.0966 | 376.1179 | 475.6428 | 298.5748 | 8.3884 | 774.2176
7.1069 | 597.1907 | -2.097 | 376.1767 | 475.7085 | 298.5954 | 8.388 | 774.3038
7.1076 | 597.0632 | -2.0972 | 376.2355 | 475.746 | 298.5316 | 8.3853 | 774.2776
7.1084 | 597.0078 | -2.0976 | 376.135 | 475.6363 | 298.5039 | 8.3837 | 774.1402
7.1091 | 596.9282 | -2.098 | 376.2312 | 475.7192 | 298.4641 | 8.3817 | 774.1833
7.1098 | 596.897 | -2.0984 | 376.4303 | 475.9131 | 298.4485 | 8.3804 | 774.3616
7.1105 | 596.8913 | -2.0985 | 376.1171 | 475.5989 | 298.4456 | 8.3795 | 774.0446
7.1112 | 596.7878 | -2.0989 | 376.172 | 475.6366 | 298.3939 | 8.3773 | 774.0305
7.1119 | 596.5634 | -2.0991 | 376.0136 | 475.4408 | 298.2817 | 8.3732 | 773.7225
7.1127 | 596.508 | -2.0995 | 375.8602 | 475.2782 | 298.254 | 8.3716 | 773.5322
7.1134 | 596.5253 | -2.0999 | 376.0935 | 475.5144 | 298.2627 | 8.371 | 773.777
7.114 | 596.3734 | -2.1003 | 375.7078 | 475.1034 | 298.1867 | 8.3681 | 773.2901
7.1148 | 597.1188 | -2.1005 | 376.1019 | 475.6217 | 298.5594 | 8.3776 | 774.1811
7.1155 | 596.9179 | -2.1008 | 376.1793 | 475.6656 | 298.4589 | 8.374 | 774.1246
7.1163 | 597.1287 | -2.1012 | 376.2934 | 475.8149 | 298.5644 | 8.376 | 774.3792
7.117 | 596.929 | -2.1014 | 376.1282 | 475.6164 | 298.4645 | 8.3724 | 774.0809
7.1178 | 596.7519 | -2.1018 | 375.9152 | 475.3738 | 298.3759 | 8.369 | 773.7498
7.1185 | 596.6981 | -2.102 | 376.1947 | 475.6443 | 298.349 | 8.3674 | 773.9934
7.1192 | 596.618 | -2.1024 | 375.893 | 475.3293 | 298.309 | 8.3654 | 773.6383
7.1198 | 596.3949 | -2.1026 | 375.7838 | 475.183 | 298.1975 | 8.3616 | 773.3804
7.1205 | 596.2668 | -2.1029 | 375.9401 | 475.3179 | 298.1334 | 8.3589 | 773.4513
7.1212 | 596.2126 | -2.1031 | 375.6871 | 475.0559 | 298.1063 | 8.3573 | 773.1622
7.122 | 596.2795 | -2.1033 | 375.7234 | 475.1033 | 298.1397 | 8.3574 | 773.2431
7.1227 | 596.1756 | -2.1037 | 375.7032 | 475.0658 | 298.0878 | 8.3551 | 773.1536
7.1234 | 596.2183 | -2.1039 | 375.6964 | 475.0662 | 298.1092 | 8.3549 | 773.1753
7.1242 | 597.0363 | -2.1041 | 376.0522 | 475.5583 | 298.5182 | 8.3655 | 774.0764
7.125 | 597.1739 | -2.1045 | 376.1887 | 475.7177 | 298.587 | 8.3664 | 774.3046
7.1258 | 596.9731 | -2.1048 | 376.121 | 475.6165 | 298.4865 | 8.3627 | 774.1031
7.1265 | 596.8461 | -2.105 | 376.1885 | 475.6628 | 298.423 | 8.3601 | 774.0859
7.1271 | 596.7669 | -2.1054 | 376.2313 | 475.6925 | 298.3835 | 8.3582 | 774.0759
7.1279 | 596.7364 | -2.1056 | 376.318 | 475.7741 | 298.3682 | 8.3569 | 774.1423
7.1287 | 596.7048 | -2.106 | 375.9703 | 475.4211 | 298.3524 | 8.3555 | 773.7735
7.1292 | 596.5054 | -2.1064 | 375.8156 | 475.2332 | 298.2527 | 8.3521 | 773.4859
7.1298 | 596.5001 | -2.1066 | 375.9209 | 475.3375 | 298.25 | 8.3513 | 773.5876
7.1306 | 596.323 | -2.1069 | 376.0849 | 475.4721 | 298.1615 | 8.3479 | 773.6336
7.1313 | 596.2677 | -2.1073 | 375.969 | 475.3469 | 298.1338 | 8.3463 | 773.4808
7.1321 | 596.2123 | -2.1077 | 375.9594 | 475.3281 | 298.1061 | 8.3447 | 773.4343
7.1328 | 596.0842 | -2.1081 | 375.8027 | 475.1501 | 298.0421 | 8.342 | 773.1922
7.1336 | 596.2956 | -2.1083 | 375.9705 | 475.3531 | 298.1478 | 8.344 | 773.5009
7.1344 | 597.0881 | -2.1087 | 376.1103 | 475.625 | 298.5441 | 8.3542 | 774.169
7.1351 | 596.8884 | -2.1088 | 376.2456 | 475.727 | 298.4442 | 8.3505 | 774.1712
7.1358 | 596.713 | -2.109 | 376.2645 | 475.7167 | 298.3565 | 8.3472 | 774.0732
7.1366 | 596.6091 | -2.1094 | 376.3076 | 475.7425 | 298.3046 | 8.345 | 774.047
7.1373 | 596.578 | -2.1098 | 375.8503 | 475.28 | 298.289 | 8.3437 | 773.569
7.138 | 596.4995 | -2.11 | 375.957 | 475.3735 | 298.2497 | 8.3417 | 773.6233
7.1386 | 596.3234 | -2.1104 | 375.9998 | 475.387 | 298.1617 | 8.3385 | 773.5487
7.1394 | 596.2691 | -2.1106 | 375.9469 | 475.3251 | 298.1346 | 8.3369 | 773.4596
7.14 | 596.0688 | -2.1109 | 375.9383 | 475.2831 | 298.0344 | 8.3334 | 773.3175
7.1409 | 596.256 | -2.1111 | 375.6772 | 475.0532 | 298.128 | 8.335 | 773.1812
7.1415 | 596.0557 | -2.1115 | 376.2697 | 475.6123 | 298.0278 | 8.3314 | 773.6402
7.1422 | 596.1468 | -2.1117 | 375.7584 | 475.1162 | 298.0734 | 8.3319 | 773.1896
7.143 | 596.286 | -2.1119 | 375.9641 | 475.3451 | 298.143 | 8.3329 | 773.4881
7.1438 | 597.031 | -2.1121 | 376.416 | 475.9212 | 298.5155 | 8.3424 | 774.4367
7.1444 | 596.9288 | -2.1123 | 376.2106 | 475.6987 | 298.4644 | 8.3402 | 774.1631
7.1452 | 596.728 | -2.1127 | 376.1768 | 475.6315 | 298.364 | 8.3366 | 773.9955
7.1459 | 596.7691 | -2.113 | 376.1221 | 475.5836 | 298.3845 | 8.3362 | 773.9682
7.1467 | 596.7622 | -2.1134 | 375.9501 | 475.4105 | 298.3811 | 8.3353 | 773.7916
7.1474 | 596.6352 | -2.1136 | 376.3747 | 475.8139 | 298.3176 | 8.3327 | 774.1315
7.1481 | 596.5556 | -2.114 | 376.2421 | 475.668 | 298.2778 | 8.3308 | 773.9458
7.1488 | 596.5002 | -2.1144 | 376.0448 | 475.4615 | 298.2501 | 8.3291 | 773.7116
7.1494 | 596.2283 | -2.1146 | 375.7796 | 475.151 | 298.1142 | 8.3246 | 773.2651
7.1502 | 596.1972 | -2.115 | 375.8076 | 475.1738 | 298.0986 | 8.3233 | 773.2724
7.151 | 596.2879 | -2.1151 | 375.7458 | 475.1271 | 298.1439 | 8.3237 | 773.2711
7.1517 | 596.379 | -2.1153 | 375.9873 | 475.3838 | 298.1895 | 8.3241 | 773.5733
7.1524 | 596.2752 | -2.1157 | 375.6789 | 475.0581 | 298.1376 | 8.3218 | 773.1957
7.1532 | 597.1655 | -2.1159 | 376.2147 | 475.7423 | 298.5828 | 8.3334 | 774.325
7.1539 | 596.8678 | -2.1163 | 376.2727 | 475.7507 | 298.4339 | 8.3284 | 774.1846
7.1546 | 596.7894 | -2.1165 | 376.2302 | 475.6951 | 298.3947 | 8.3264 | 774.0898
7.1553 | 596.8067 | -2.1169 | 376.1743 | 475.642 | 298.4033 | 8.3258 | 774.0454
7.156 | 596.7029 | -2.1172 | 376.0419 | 475.4923 | 298.3514 | 8.3236 | 773.8438
7.1567 | 596.7213 | -2.1174 | 375.946 | 475.3996 | 298.3607 | 8.323 | 773.7602
7.1575 | 596.569 | -2.1178 | 376.2158 | 475.644 | 298.2845 | 8.32 | 773.9285
7.1582 | 596.6348 | -2.1182 | 376.1537 | 475.5928 | 298.3174 | 8.3201 | 773.9102
7.1588 | 596.4841 | -2.1184 | 376.1725 | 475.5866 | 298.2421 | 8.3173 | 773.8286
7.1596 | 596.501 | -2.1188 | 376.0542 | 475.471 | 298.2505 | 8.3166 | 773.7215
7.1603 | 596.2269 | -2.1193 | 375.8739 | 475.245 | 298.1134 | 8.312 | 773.3585
7.161 | 596.366 | -2.1195 | 375.9523 | 475.3466 | 298.183 | 8.313 | 773.5296
7.1619 | 596.3582 | -2.1199 | 376.1043 | 475.4973 | 298.1791 | 8.3119 | 773.6764
7.1626 | 597.1035 | -2.1201 | 376.01 | 475.5272 | 298.5517 | 8.3215 | 774.079
7.1633 | 596.7827 | -2.1203 | 376.1631 | 475.6269 | 298.3914 | 8.3162 | 774.0182
7.1641 | 596.7031 | -2.1207 | 376.0276 | 475.4782 | 298.3516 | 8.3142 | 773.8297
7.1648 | 596.5751 | -2.1211 | 376.2272 | 475.6563 | 298.2875 | 8.3116 | 773.9439
7.1655 | 596.4713 | -2.1214 | 376.0028 | 475.4146 | 298.2356 | 8.3094 | 773.6503
7.1662 | 596.2463 | -2.1218 | 376.0482 | 475.4226 | 298.1232 | 8.3054 | 773.5457
7.1669 | 596.2163 | -2.122 | 376.0532 | 475.4226 | 298.1082 | 8.3041 | 773.5307
7.1675 | 596.0165 | -2.1224 | 376.1258 | 475.4619 | 298.0083 | 8.3007 | 773.4701
7.1683 | 595.9591 | -2.123 | 375.9417 | 475.2683 | 297.9796 | 8.2989 | 773.2478
7.1689 | 595.7363 | -2.1232 | 375.4966 | 474.7859 | 297.8681 | 8.2951 | 772.6541
7.1698 | 595.8496 | -2.1235 | 375.9164 | 475.2247 | 297.9248 | 8.2957 | 773.1495
7.1705 | 595.7469 | -2.1237 | 375.9907 | 475.2818 | 297.8734 | 8.2934 | 773.1553
7.1713 | 596.5885 | -2.1239 | 376.2004 | 475.6319 | 298.2943 | 8.3043 | 773.9261
7.172 | 596.2667 | -2.1243 | 375.8134 | 475.1911 | 298.1333 | 8.299 | 773.3245
7.1727 | 596.066 | -2.1247 | 376.1516 | 475.4959 | 298.033 | 8.2953 | 773.5289
7.1734 | 596.0602 | -2.1249 | 375.9784 | 475.3218 | 298.0301 | 8.2944 | 773.3519
7.1741 | 595.9818 | -2.1251 | 375.7453 | 475.0756 | 297.9909 | 8.2925 | 773.0665
7.1748 | 595.6846 | -2.1254 | 375.6896 | 474.9704 | 297.8423 | 8.2876 | 772.8127
7.1755 | 595.7989 | -2.1258 | 375.8273 | 475.1271 | 297.8994 | 8.2884 | 773.0266
7.1763 | 595.7926 | -2.126 | 375.7462 | 475.045 | 297.8963 | 8.2874 | 772.9413
7.1769 | 595.6166 | -2.1264 | 375.9777 | 475.2471 | 297.8083 | 8.2842 | 773.0554
7.1776 | 595.4406 | -2.1268 | 375.6031 | 474.8432 | 297.7203 | 8.281 | 772.5635
7.1784 | 595.4102 | -2.127 | 375.6413 | 474.8763 | 297.7051 | 8.2797 | 772.5814
7.1792 | 595.4997 | -2.1274 | 375.7943 | 475.0443 | 297.7499 | 8.28 | 772.7941
7.1799 | 596.2455 | -2.1274 | 376.0057 | 475.3799 | 298.1227 | 8.2895 | 773.5027
7.1807 | 596.0932 | -2.1277 | 376.0159 | 475.3648 | 298.0466 | 8.2865 | 773.4114
7.1814 | 595.9421 | -2.1279 | 375.9366 | 475.2603 | 297.9711 | 8.2836 | 773.2313
7.1821 | 595.8879 | -2.1281 | 375.9974 | 475.312 | 297.9439 | 8.282 | 773.256
7.1828 | 595.8821 | -2.1283 | 375.9151 | 475.2288 | 297.9411 | 8.2811 | 773.1698
7.1835 | 595.8025 | -2.1287 | 375.7946 | 475.0951 | 297.9013 | 8.2792 | 772.9963
7.1842 | 595.6519 | -2.1289 | 375.7881 | 475.0635 | 297.826 | 8.2763 | 772.8894
7.185 | 595.8141 | -2.1293 | 375.8161 | 475.1184 | 297.907 | 8.2777 | 773.0255
7.1856 | 595.5412 | -2.1296 | 375.6834 | 474.9403 | 297.7706 | 8.2731 | 772.7109
7.1863 | 595.5344 | -2.13 | 375.8974 | 475.1531 | 297.7672 | 8.2722 | 772.9203
7.187 | 595.6486 | -2.1304 | 375.8134 | 475.0882 | 297.8243 | 8.273 | 772.9125
7.1878 | 595.6665 | -2.1306 | 375.909 | 475.1868 | 297.8333 | 8.2723 | 773.02
7.1886 | 596.4353 | -2.1308 | 375.926 | 475.3318 | 298.2176 | 8.2821 | 773.5495
7.1893 | 596.2093 | -2.1314 | 376.1986 | 475.5669 | 298.1047 | 8.2782 | 773.6715
7.19 | 596.034 | -2.1316 | 376.008 | 475.347 | 298.017 | 8.2749 | 773.364
7.1908 | 595.9544 | -2.1319 | 375.567 | 474.8927 | 297.9772 | 8.273 | 772.8699
7.1915 | 595.876 | -2.1321 | 375.7791 | 475.0918 | 297.938 | 8.2711 | 773.0298
7.1922 | 595.7953 | -2.1327 | 375.858 | 475.1573 | 297.8977 | 8.2691 | 773.0549
7.1928 | 595.6199 | -2.1331 | 375.689 | 474.9589 | 297.8099 | 8.266 | 772.7689
7.1936 | 595.612 | -2.1335 | 375.7478 | 475.0165 | 297.806 | 8.2649 | 772.8225
7.1943 | 595.2192 | -2.1337 | 375.9296 | 475.1328 | 297.6096 | 8.2587 | 772.7424
7.195 | 595.1893 | -2.1338 | 375.6272 | 474.8254 | 297.5946 | 8.2575 | 772.4201
7.1957 | 595.1581 | -2.1342 | 375.7116 | 474.9047 | 297.5791 | 8.2562 | 772.4837
7.1964 | 595.2239 | -2.1346 | 375.6559 | 474.8599 | 297.612 | 8.2563 | 772.4718
7.1973 | 596.1627 | -2.1346 | 375.9738 | 475.3343 | 298.0814 | 8.2684 | 773.4156
7.1981 | 595.9374 | -2.135 | 375.8497 | 475.1726 | 297.9687 | 8.2643 | 773.1413
7.1988 | 595.9063 | -2.1354 | 375.9856 | 475.3034 | 297.9532 | 8.2631 | 773.2565
7.1995 | 595.8279 | -2.1356 | 375.9747 | 475.2793 | 297.9139 | 8.2612 | 773.1933
7.2002 | 595.7241 | -2.1359 | 375.504 | 474.7914 | 297.8621 | 8.2589 | 772.6534
7.2009 | 595.6699 | -2.1361 | 375.6175 | 474.8959 | 297.835 | 8.2573 | 772.7308
7.2015 | 595.4702 | -2.1365 | 375.8246 | 475.0696 | 297.7351 | 8.2539 | 772.8047
7.2022 | 595.3918 | -2.1367 | 375.7556 | 474.9876 | 297.6959 | 8.252 | 772.6835
7.2029 | 595.3123 | -2.1371 | 375.7268 | 474.9455 | 297.6561 | 8.2501 | 772.6017
7.2036 | 595.1601 | -2.1375 | 375.6673 | 474.8607 | 297.5801 | 8.2471 | 772.4407
7.2044 | 595.0817 | -2.1377 | 375.6941 | 474.8744 | 297.5409 | 8.2452 | 772.4152
7.2052 | 595.9236 | -2.1377 | 376.1997 | 475.5203 | 297.9618 | 8.2559 | 773.4821
7.206 | 596.1583 | -2.138 | 376.112 | 475.4718 | 298.0792 | 8.2583 | 773.5509
7.2067 | 595.9577 | -2.1384 | 376.0278 | 475.3541 | 297.9789 | 8.2547 | 773.3329
7.2074 | 595.9266 | -2.1388 | 375.6845 | 475.0056 | 297.9633 | 8.2534 | 772.9689
7.2081 | 595.7502 | -2.1392 | 375.7291 | 475.0208 | 297.8751 | 8.2502 | 772.8959
7.2089 | 595.5981 | -2.1396 | 375.542 | 474.8083 | 297.799 | 8.2472 | 772.6074
7.2096 | 595.6165 | -2.1398 | 375.9116 | 475.1811 | 297.8083 | 8.2467 | 772.9893
7.2103 | 595.5623 | -2.1399 | 375.9463 | 475.2066 | 297.7811 | 8.2451 | 772.9878
7.2109 | 595.5305 | -2.1405 | 375.6821 | 474.9372 | 297.7653 | 8.2439 | 772.7024
7.2116 | 595.1379 | -2.1407 | 375.5283 | 474.7179 | 297.5689 | 8.2377 | 772.2869
7.2122 | 595.1072 | -2.1411 | 375.4979 | 474.6824 | 297.5536 | 8.2366 | 772.236
7.2131 | 594.9784 | -2.1415 | 375.7216 | 474.8847 | 297.4892 | 8.2338 | 772.3739
7.2138 | 594.9484 | -2.1417 | 375.4858 | 474.6439 | 297.4742 | 8.2326 | 772.1181
7.2145 | 594.9657 | -2.142 | 375.4891 | 474.65 | 297.4828 | 8.232 | 772.1329
7.2154 | 595.9516 | -2.1422 | 375.9247 | 475.25 | 297.9758 | 8.2447 | 773.2258
7.2161 | 595.7268 | -2.1426 | 375.9281 | 475.2159 | 297.8634 | 8.2408 | 773.0793
7.2168 | 595.6484 | -2.1428 | 375.8198 | 475.0945 | 297.8242 | 8.2389 | 772.9187
7.2175 | 595.472 | -2.1432 | 375.5823 | 474.8276 | 297.736 | 8.2356 | 772.5636
7.2182 | 595.2484 | -2.1434 | 375.8645 | 475.0726 | 297.6242 | 8.2317 | 772.6968
7.219 | 595.2899 | -2.1438 | 375.6725 | 474.8875 | 297.645 | 8.2314 | 772.5324
7.2197 | 595.2104 | -2.1441 | 375.3867 | 474.5884 | 297.6052 | 8.2295 | 772.1936
7.2203 | 595.0598 | -2.1443 | 375.7135 | 474.8901 | 297.5299 | 8.2267 | 772.42
7.221 | 594.9803 | -2.1447 | 375.6889 | 474.8523 | 297.4902 | 8.2248 | 772.3424
7.2217 | 594.9019 | -2.1449 | 375.5631 | 474.7135 | 297.451 | 8.2229 | 772.1644
7.2225 | 594.774 | -2.1453 | 375.4962 | 474.6252 | 297.387 | 8.2203 | 772.0122
7.2232 | 594.7682 | -2.1455 | 375.418 | 474.546 | 297.3841 | 8.2194 | 771.9301
7.224 | 595.875 | -2.1457 | 375.9042 | 475.2167 | 297.9375 | 8.2337 | 773.1542
7.2248 | 595.6503 | -2.1461 | 375.9111 | 475.1861 | 297.8251 | 8.2298 | 773.0113
7.2255 | 595.595 | -2.1464 | 376.0581 | 475.3239 | 297.7975 | 8.2282 | 773.1214
7.2262 | 595.346 | -2.1468 | 375.501 | 474.7253 | 297.673 | 8.224 | 772.3983
7.2269 | 595.3644 | -2.147 | 375.5376 | 474.765 | 297.6822 | 8.2234 | 772.4472
7.2276 | 595.2849 | -2.1474 | 375.7327 | 474.9469 | 297.6425 | 8.2215 | 772.5893
7.2283 | 595.0849 | -2.1478 | 375.7387 | 474.9195 | 297.5424 | 8.218 | 772.462
7.229 | 594.9812 | -2.1481 | 375.6745 | 474.838 | 297.4906 | 8.2158 | 772.3286
7.2297 | 594.8048 | -2.1485 | 375.5651 | 474.6992 | 297.4024 | 8.2125 | 772.1016
7.2304 | 594.7254 | -2.1489 | 375.5985 | 474.7194 | 297.3627 | 8.2106 | 772.0821
7.2311 | 594.7196 | -2.1491 | 375.4579 | 474.5778 | 297.3598 | 8.2097 | 771.9376
7.2318 | 594.617 | -2.1493 | 375.635 | 474.7378 | 297.3085 | 8.2075 | 772.0463
7.2326 | 595.4095 | -2.1495 | 375.5852 | 474.8201 | 297.7047 | 8.2175 | 772.5249
7.2335 | 595.4258 | -2.1499 | 375.703 | 474.9406 | 297.7129 | 8.2168 | 772.6535
7.2342 | 595.3232 | -2.1501 | 375.5925 | 474.813 | 297.6616 | 8.2145 | 772.4746
7.2349 | 595.2921 | -2.1504 | 375.7749 | 474.9903 | 297.6461 | 8.2133 | 772.6363
7.2356 | 595.117 | -2.1506 | 375.4913 | 474.6775 | 297.5585 | 8.2101 | 772.236
7.2364 | 595.1585 | -2.151 | 375.6465 | 474.8395 | 297.5792 | 8.2098 | 772.4188
7.2371 | 595.0317 | -2.1512 | 375.643 | 474.8149 | 297.5158 | 8.2073 | 772.3308
7.2376 | 594.9531 | -2.1516 | 375.3688 | 474.5277 | 297.4766 | 8.2055 | 772.0042
7.2384 | 594.8494 | -2.152 | 375.4708 | 474.6124 | 297.4247 | 8.2033 | 772.0371
7.2392 | 594.9153 | -2.1522 | 375.697 | 474.8496 | 297.4577 | 8.2032 | 772.3072
7.2399 | 594.8358 | -2.1525 | 375.4369 | 474.5762 | 297.4179 | 8.2013 | 771.9941
7.2405 | 594.6605 | -2.1529 | 375.6443 | 474.7543 | 297.3302 | 8.1982 | 772.0846
7.2412 | 594.5821 | -2.1531 | 375.4408 | 474.5379 | 297.2911 | 8.1964 | 771.8289
7.2421 | 595.6155 | -2.1533 | 375.878 | 475.1473 | 297.8078 | 8.2096 | 772.955
7.2429 | 595.4634 | -2.1537 | 375.4907 | 474.7346 | 297.7317 | 8.2067 | 772.4663
7.2436 | 595.1904 | -2.1541 | 375.5625 | 474.7609 | 297.5952 | 8.2021 | 772.3561
7.2443 | 595.1604 | -2.1543 | 375.7965 | 474.9899 | 297.5802 | 8.2009 | 772.5701
7.2449 | 594.9362 | -2.1546 | 375.6078 | 474.7638 | 297.4681 | 8.197 | 772.2319
7.2457 | 594.9046 | -2.155 | 375.3273 | 474.4781 | 297.4523 | 8.1957 | 771.9304
7.2464 | 594.7783 | -2.1552 | 375.6204 | 474.7502 | 297.3892 | 8.1932 | 772.1393
7.2471 | 594.6504 | -2.1556 | 375.5882 | 474.6966 | 297.3252 | 8.1907 | 772.0218
7.2478 | 594.5468 | -2.156 | 375.3716 | 474.4627 | 297.2734 | 8.1884 | 771.7361
7.2485 | 594.4926 | -2.1562 | 375.5271 | 474.6092 | 297.2463 | 8.1869 | 771.8555
7.2491 | 594.3415 | -2.1565 | 375.463 | 474.5199 | 297.1707 | 8.1841 | 771.6907
7.25 | 594.2864 | -2.1567 | 375.5184 | 474.5661 | 297.1432 | 8.1824 | 771.7093
7.2507 | 595.1028 | -2.1569 | 375.7256 | 474.9094 | 297.5514 | 8.1928 | 772.4608
7.2515 | 595.1201 | -2.1573 | 375.8089 | 474.9956 | 297.5601 | 8.1922 | 772.5556
7.2522 | 595.0402 | -2.1577 | 375.6611 | 474.8345 | 297.5201 | 8.1902 | 772.3546
7.253 | 594.8639 | -2.1581 | 375.5577 | 474.7017 | 297.432 | 8.187 | 772.1336
7.2537 | 594.6877 | -2.1585 | 375.3281 | 474.4427 | 297.3438 | 8.1837 | 771.7866
7.2544 | 594.6324 | -2.1588 | 375.2769 | 474.3823 | 297.3162 | 8.1822 | 771.6985
7.255 | 594.3361 | -2.1592 | 375.3242 | 474.3802 | 297.168 | 8.1774 | 771.5483
7.2558 | 594.232 | -2.1596 | 375.3164 | 474.3551 | 297.116 | 8.1751 | 771.4711
7.2565 | 594.1762 | -2.16 | 375.3665 | 474.3959 | 297.0881 | 8.1735 | 771.484
7.2571 | 593.9537 | -2.1602 | 375.3112 | 474.3034 | 296.9768 | 8.1697 | 771.2803
7.2579 | 593.899 | -2.1604 | 375.1745 | 474.1577 | 296.9495 | 8.1681 | 771.1072
7.2586 | 594.3046 | -2.1605 | 375.4081 | 474.4589 | 297.1523 | 8.1729 | 771.6112
7.2594 | 594.4193 | -2.1607 | 375.2885 | 474.3583 | 297.2096 | 8.1736 | 771.568
7.2601 | 594.4861 | -2.1609 | 375.1771 | 474.2582 | 297.2431 | 8.1737 | 771.5012
7.261 | 594.7455 | -2.1611 | 375.3703 | 474.4946 | 297.3728 | 8.1763 | 771.8673
7.2616 | 594.5467 | -2.1613 | 375.3453 | 474.4364 | 297.2733 | 8.1728 | 771.7098
7.2623 | 594.6124 | -2.1617 | 375.2943 | 474.3964 | 297.3062 | 8.1729 | 771.7026
7.2631 | 594.5098 | -2.1619 | 375.4053 | 474.4903 | 297.2549 | 8.1707 | 771.7452
7.2637 | 594.455 | -2.1623 | 375.5321 | 474.6079 | 297.2275 | 8.1692 | 771.8354
7.2644 | 594.4723 | -2.1626 | 375.2201 | 474.2989 | 297.2362 | 8.1687 | 771.535
7.2651 | 594.1272 | -2.163 | 375.1381 | 474.1593 | 297.0636 | 8.1632 | 771.2229
7.2658 | 594.0726 | -2.1632 | 375.1194 | 474.1315 | 297.0363 | 8.1616 | 771.1678
7.2666 | 594.8647 | -2.1634 | 375.4683 | 474.6124 | 297.4323 | 8.1716 | 772.0448
7.2673 | 594.738 | -2.1636 | 375.4675 | 474.5905 | 297.369 | 8.169 | 771.9595
7.2681 | 594.6827 | -2.164 | 375.4698 | 474.5835 | 297.3413 | 8.1675 | 771.9249
7.2688 | 594.6274 | -2.1644 | 375.4027 | 474.5073 | 297.3137 | 8.1659 | 771.821
7.2696 | 594.8142 | -2.1646 | 375.3714 | 474.5071 | 297.4071 | 8.1675 | 771.9142
7.2702 | 594.4454 | -2.1649 | 375.4239 | 474.4981 | 297.2227 | 8.1618 | 771.7208
7.2711 | 594.8246 | -2.1653 | 375.4844 | 474.6218 | 297.4123 | 8.166 | 772.0341
7.2718 | 594.6484 | -2.1657 | 375.6845 | 474.7926 | 297.3242 | 8.1628 | 772.1168
7.2724 | 594.4743 | -2.1659 | 375.2254 | 474.3044 | 297.2371 | 8.1598 | 771.5416
7.2731 | 594.2981 | -2.1663 | 375.1736 | 474.2232 | 297.149 | 8.1566 | 771.3723
7.2739 | 594.2903 | -2.1667 | 375.3447 | 474.393 | 297.1451 | 8.1555 | 771.5382
7.2745 | 594.0424 | -2.167 | 374.9406 | 473.9477 | 297.0212 | 8.1514 | 770.9689
7.2753 | 594.8586 | -2.1672 | 375.2756 | 474.4187 | 297.4293 | 8.1618 | 771.848
7.2761 | 594.6346 | -2.1674 | 375.504 | 474.6098 | 297.3173 | 8.1578 | 771.9271
7.2768 | 594.5321 | -2.1676 | 375.3496 | 474.4383 | 297.2661 | 8.1556 | 771.7043
7.2775 | 594.4769 | -2.168 | 375.2658 | 474.3452 | 297.2384 | 8.154 | 771.5837
7.2782 | 594.6393 | -2.1684 | 375.4604 | 474.5669 | 297.3196 | 8.1555 | 771.8866
7.279 | 594.6078 | -2.1688 | 375.3773 | 474.4786 | 297.3039 | 8.1541 | 771.7825
7.2797 | 594.2869 | -2.1691 | 375.2008 | 474.2487 | 297.1435 | 8.149 | 771.3921
7.2804 | 594.1591 | -2.1695 | 375.518 | 474.5446 | 297.0796 | 8.1465 | 771.6241
7.281 | 593.9834 | -2.1699 | 375.2375 | 474.2347 | 296.9917 | 8.1433 | 771.2264
7.2818 | 593.8793 | -2.1703 | 374.9966 | 473.9765 | 296.9397 | 8.141 | 770.9161
7.2826 | 594.6228 | -2.1705 | 375.513 | 474.6168 | 297.3114 | 8.1503 | 771.9282
7.2833 | 594.3752 | -2.1707 | 375.1302 | 474.1927 | 297.1876 | 8.1461 | 771.3803
7.284 | 594.2716 | -2.171 | 375.267 | 474.3123 | 297.1358 | 8.1439 | 771.4481
7.2847 | 594.2658 | -2.1712 | 375.2873 | 474.3316 | 297.1329 | 8.143 | 771.4645
7.2855 | 594.2105 | -2.1716 | 375.2192 | 474.2543 | 297.1053 | 8.1415 | 771.3595
7.2862 | 594.1795 | -2.172 | 374.9465 | 473.9764 | 297.0897 | 8.1403 | 771.0662
7.2869 | 594.1242 | -2.1724 | 375.3147 | 474.3354 | 297.0621 | 8.1387 | 771.3975
7.2876 | 594.1185 | -2.1726 | 375.2729 | 474.2926 | 297.0592 | 8.1378 | 771.3519
7.2883 | 593.8698 | -2.173 | 374.884 | 473.8623 | 296.9349 | 8.1336 | 770.7972
7.289 | 593.7424 | -2.1733 | 374.9988 | 473.9559 | 296.8712 | 8.1311 | 770.8271
7.2898 | 593.7841 | -2.1735 | 375.2341 | 474.1981 | 296.892 | 8.1308 | 771.0902
7.2905 | 593.6084 | -2.1739 | 374.8922 | 473.8269 | 296.8042 | 8.1276 | 770.6311
7.2913 | 594.3518 | -2.1741 | 375.1639 | 474.2225 | 297.1759 | 8.1369 | 771.3984
7.292 | 594.1757 | -2.1745 | 375.2472 | 474.2764 | 297.0878 | 8.1337 | 771.3643
7.2927 | 594.0721 | -2.1749 | 375.4212 | 474.4332 | 297.036 | 8.1315 | 771.4693
7.2934 | 593.9937 | -2.175 | 374.8967 | 473.8957 | 296.9969 | 8.1296 | 770.8925
7.294 | 593.939 | -2.1754 | 375.2407 | 474.2305 | 296.9695 | 8.1282 | 771.2
7.2948 | 593.9327 | -2.1756 | 375.416 | 474.4048 | 296.9664 | 8.1272 | 771.3711
7.2955 | 593.6856 | -2.1758 | 375.1753 | 474.1229 | 296.8428 | 8.1231 | 770.9657
7.2962 | 593.9206 | -2.1762 | 375.224 | 474.2108 | 296.9603 | 8.1255 | 771.1711
7.297 | 593.7198 | -2.1766 | 375.2661 | 474.2194 | 296.8599 | 8.1219 | 771.0793
7.2977 | 593.6657 | -2.1768 | 375.1434 | 474.0876 | 296.8328 | 8.1204 | 770.9205
7.2983 | 593.5867 | -2.1771 | 375.057 | 473.9882 | 296.7934 | 8.1186 | 770.7815
7.2992 | 594.4505 | -2.1773 | 375.5361 | 474.6111 | 297.2252 | 8.1294 | 771.8364
7.2999 | 594.2018 | -2.1777 | 375.3038 | 474.3374 | 297.1009 | 8.1252 | 771.4383
7.3006 | 594.074 | -2.1781 | 375.3375 | 474.3498 | 297.037 | 8.1227 | 771.3868
7.3013 | 594.0441 | -2.1783 | 375.4562 | 474.4635 | 297.022 | 8.1215 | 771.4856
7.3021 | 594.0855 | -2.1787 | 375.157 | 474.1713 | 297.0428 | 8.1213 | 771.214
7.3029 | 594.0298 | -2.1791 | 375.5198 | 474.5248 | 297.0149 | 8.1196 | 771.5397
7.3035 | 593.9509 | -2.1794 | 375.0177 | 474.0095 | 296.9754 | 8.1178 | 770.985
7.3041 | 593.7032 | -2.1798 | 375.0708 | 474.0213 | 296.8516 | 8.1138 | 770.8729
7.3049 | 593.5519 | -2.18 | 374.9467 | 473.872 | 296.7759 | 8.1108 | 770.648
7.3056 | 593.6412 | -2.1804 | 375.0918 | 474.032 | 296.8206 | 8.1112 | 770.8526
7.3063 | 593.5381 | -2.1808 | 375.123 | 474.0461 | 296.7691 | 8.1091 | 770.8151
7.3071 | 593.4341 | -2.1812 | 374.8594 | 473.765 | 296.717 | 8.1068 | 770.4821
7.3079 | 594.201 | -2.1813 | 375.1725 | 474.206 | 297.1005 | 8.1163 | 771.3065
7.3087 | 593.9535 | -2.1815 | 375.1786 | 474.1708 | 296.9767 | 8.1121 | 771.1476
7.3094 | 593.9235 | -2.1817 | 375.0454 | 474.0327 | 296.9618 | 8.1109 | 770.9944
7.3101 | 593.7958 | -2.1821 | 375.5233 | 474.4893 | 296.8979 | 8.1084 | 771.3872
7.3108 | 593.7658 | -2.1823 | 375.2716 | 474.2326 | 296.8829 | 8.1072 | 771.1155
7.3115 | 593.6864 | -2.1827 | 375.0099 | 473.9576 | 296.8432 | 8.1053 | 770.8008
7.312 | 593.3909 | -2.1831 | 375.0599 | 473.9583 | 296.6954 | 8.1007 | 770.6538
7.3128 | 593.3363 | -2.1833 | 374.7527 | 473.6421 | 296.6682 | 8.0991 | 770.3102
7.3135 | 593.1855 | -2.1834 | 375.0623 | 473.9265 | 296.5927 | 8.0962 | 770.5193
7.3142 | 593.3962 | -2.1838 | 374.8788 | 473.7782 | 296.6981 | 8.0983 | 770.4763
7.3152 | 594.1395 | -2.1838 | 375.4203 | 474.4436 | 297.0698 | 8.1075 | 771.5133
7.3159 | 593.9623 | -2.1844 | 375.2461 | 474.2399 | 296.9812 | 8.1042 | 771.221
7.3166 | 593.9313 | -2.1848 | 375.4158 | 474.4043 | 296.9656 | 8.103 | 771.37
7.3173 | 593.7321 | -2.185 | 375.0321 | 473.9875 | 296.8661 | 8.0995 | 770.8535
7.3181 | 593.5797 | -2.1854 | 375.0835 | 474.0135 | 296.7899 | 8.0966 | 770.8033
7.3187 | 593.4777 | -2.1855 | 374.8755 | 473.7885 | 296.7389 | 8.0944 | 770.5273
7.3192 | 593.3272 | -2.1859 | 374.8956 | 473.7835 | 296.6636 | 8.0918 | 770.4471
7.3201 | 593.1986 | -2.1863 | 374.8155 | 473.6819 | 296.5993 | 8.0891 | 770.2812
7.3208 | 593.1203 | -2.1865 | 374.9879 | 473.8412 | 296.5601 | 8.0873 | 770.4014
7.3215 | 593.0179 | -2.1867 | 374.8398 | 473.6761 | 296.5089 | 8.0851 | 770.1851
7.3223 | 592.9868 | -2.1871 | 374.8419 | 473.673 | 296.4934 | 8.0839 | 770.1664
7.3231 | 593.803 | -2.1871 | 375.0035 | 473.9707 | 296.9015 | 8.0941 | 770.8722
7.3238 | 593.8687 | -2.1874 | 375.2945 | 474.2726 | 296.9343 | 8.0942 | 771.207
7.3245 | 593.7409 | -2.1878 | 375.0803 | 474.0372 | 296.8705 | 8.0916 | 770.9076
7.3253 | 593.6857 | -2.1882 | 374.9759 | 473.9236 | 296.8429 | 8.0901 | 770.7664
7.326 | 593.68 | -2.1884 | 375.446 | 474.3927 | 296.84 | 8.0892 | 771.2327
7.3266 | 593.456 | -2.1888 | 374.8052 | 473.7145 | 296.728 | 8.0854 | 770.4425
7.3273 | 593.2075 | -2.1892 | 374.9518 | 473.8197 | 296.6037 | 8.0813 | 770.4235
7.328 | 593.0556 | -2.1895 | 374.8504 | 473.693 | 296.5278 | 8.0784 | 770.2208
7.3288 | 592.9773 | -2.1897 | 375.0146 | 473.8442 | 296.4887 | 8.0765 | 770.3328
7.3294 | 592.8742 | -2.1901 | 374.798 | 473.6104 | 296.4371 | 8.0744 | 770.0475
7.3302 | 592.7955 | -2.1903 | 374.6901 | 473.4894 | 296.3978 | 8.0725 | 769.8871
7.331 | 593.611 | -2.1905 | 374.838 | 473.7732 | 296.8055 | 8.0827 | 770.5787
7.3317 | 593.5327 | -2.1907 | 375.0692 | 473.9914 | 296.7664 | 8.0809 | 770.7577
7.3324 | 593.4775 | -2.1911 | 374.848 | 473.7609 | 296.7387 | 8.0793 | 770.4997
7.3332 | 593.5438 | -2.1913 | 375.1571 | 474.0811 | 296.7719 | 8.0794 | 770.853
7.3339 | 593.5852 | -2.1916 | 374.7224 | 473.6533 | 296.7926 | 8.0792 | 770.4459
7.3346 | 593.385 | -2.192 | 375.1145 | 474.012 | 296.6925 | 8.0756 | 770.7045
7.3353 | 593.1864 | -2.1922 | 374.7043 | 473.5687 | 296.5932 | 8.0722 | 770.1619
7.336 | 593.1059 | -2.1928 | 374.6551 | 473.5061 | 296.553 | 8.0703 | 770.059
7.3367 | 592.931 | -2.193 | 374.5692 | 473.391 | 296.4655 | 8.0672 | 769.8565
7.3375 | 592.9478 | -2.1934 | 374.6739 | 473.4985 | 296.4739 | 8.0665 | 769.9724
7.3381 | 592.7975 | -2.1936 | 374.4608 | 473.2604 | 296.3988 | 8.0638 | 769.6591
7.3389 | 593.6129 | -2.1937 | 374.8546 | 473.7901 | 296.8065 | 8.074 | 770.5965
7.3396 | 593.3875 | -2.1943 | 374.9151 | 473.813 | 296.6937 | 8.0702 | 770.5068
7.3404 | 593.2593 | -2.1947 | 374.9162 | 473.7927 | 296.6296 | 8.0676 | 770.4224
7.3411 | 593.109 | -2.1949 | 374.7419 | 473.5934 | 296.5545 | 8.0648 | 770.1479
7.3419 | 593.2945 | -2.1953 | 374.8554 | 473.7379 | 296.6473 | 8.0664 | 770.3851
7.3427 | 593.1427 | -2.1957 | 374.653 | 473.5101 | 296.5713 | 8.0635 | 770.0815
7.3432 | 592.9434 | -2.196 | 374.7639 | 473.5878 | 296.4717 | 8.0602 | 770.0595
7.3439 | 592.7191 | -2.1964 | 374.5031 | 473.2896 | 296.3595 | 8.0563 | 769.6492
7.3447 | 592.6167 | -2.1966 | 374.4997 | 473.2691 | 296.3083 | 8.0542 | 769.5775
7.3455 | 592.6089 | -2.197 | 374.936 | 473.7041 | 296.3044 | 8.0531 | 770.0086
7.3461 | 592.4097 | -2.1974 | 374.8606 | 473.5955 | 296.2048 | 8.0498 | 769.8004
7.3469 | 593.1761 | -2.1976 | 375.3189 | 474.1816 | 296.5881 | 8.0593 | 770.7696
7.3477 | 593.0001 | -2.1979 | 374.7419 | 473.5753 | 296.5001 | 8.0561 | 770.0753
7.3484 | 592.8725 | -2.1983 | 374.8617 | 473.6737 | 296.4362 | 8.0536 | 770.11
7.3491 | 592.6493 | -2.1985 | 374.889 | 473.6638 | 296.3246 | 8.0497 | 769.9885
7.3498 | 592.6435 | -2.1987 | 374.8395 | 473.6135 | 296.3218 | 8.0489 | 769.9352
7.3505 | 592.7091 | -2.1991 | 374.7566 | 473.5415 | 296.3546 | 8.049 | 769.896
7.3513 | 592.6282 | -2.1997 | 374.5795 | 473.3509 | 296.3141 | 8.047 | 769.665
7.352 | 592.2363 | -2.1998 | 374.4284 | 473.1345 | 296.1182 | 8.041 | 769.2526
7.3527 | 592.2053 | -2.2002 | 374.6259 | 473.3268 | 296.1027 | 8.0398 | 769.4294
7.3533 | 592.054 | -2.2006 | 374.6095 | 473.2852 | 296.027 | 8.037 | 769.3122
7.3542 | 592.8445 | -2.2008 | 374.7241 | 473.5316 | 296.4223 | 8.0468 | 769.9538
7.3548 | 592.6207 | -2.2012 | 374.7135 | 473.4837 | 296.3104 | 8.0431 | 769.794
7.3556 | 592.5179 | -2.2014 | 374.6996 | 473.4525 | 296.2589 | 8.0408 | 769.7115
7.3563 | 592.2947 | -2.2016 | 374.5258 | 473.2415 | 296.1473 | 8.037 | 769.3889
7.357 | 592.312 | -2.2019 | 374.3428 | 473.0615 | 296.156 | 8.0365 | 769.2175
7.3577 | 592.2342 | -2.2021 | 374.6031 | 473.3088 | 296.1171 | 8.0347 | 769.4259
7.3584 | 592.2515 | -2.2025 | 374.6668 | 473.3753 | 296.1257 | 8.0342 | 769.5011
7.359 | 592.0771 | -2.2027 | 374.5071 | 473.1867 | 296.0386 | 8.0311 | 769.2252
7.3599 | 592.2867 | -2.2031 | 374.76 | 473.4745 | 296.1434 | 8.033 | 769.6178
7.3606 | 592.0625 | -2.2035 | 374.5881 | 473.2651 | 296.0312 | 8.0292 | 769.2964
7.3613 | 592.0556 | -2.2039 | 374.5758 | 473.2517 | 296.0278 | 8.0283 | 769.2795
7.3621 | 592.7499 | -2.204 | 374.6604 | 473.4521 | 296.375 | 8.0369 | 769.827
7.3628 | 592.5514 | -2.2042 | 374.7343 | 473.4929 | 296.2757 | 8.0335 | 769.7686
7.3636 | 592.4957 | -2.2046 | 374.6439 | 473.3932 | 296.2479 | 8.0318 | 769.641
7.3642 | 592.418 | -2.2048 | 374.5324 | 473.2687 | 296.209 | 8.0301 | 769.4777
7.365 | 592.3393 | -2.205 | 374.7206 | 473.4438 | 296.1696 | 8.0282 | 769.6135
7.3657 | 592.3083 | -2.2054 | 374.4655 | 473.1835 | 296.1541 | 8.027 | 769.3377
7.3663 | 592.0845 | -2.2058 | 374.7849 | 473.4656 | 296.0422 | 8.0232 | 769.5079
7.3671 | 591.9327 | -2.2061 | 374.673 | 473.3284 | 295.9663 | 8.0204 | 769.2948
7.3678 | 591.8775 | -2.2065 | 374.5037 | 473.15 | 295.9388 | 8.0189 | 769.0887
7.3686 | 592.0645 | -2.2067 | 374.5944 | 473.2719 | 296.0323 | 8.0205 | 769.3041
7.3693 | 591.9863 | -2.2069 | 374.297 | 472.9614 | 295.9932 | 8.0187 | 768.9545
7.3701 | 592.8013 | -2.2071 | 374.7044 | 473.5047 | 296.4007 | 8.0289 | 769.9053
7.3708 | 592.6012 | -2.2075 | 374.555 | 473.3219 | 296.3006 | 8.0254 | 769.6225
7.3715 | 592.6196 | -2.2077 | 374.8934 | 473.6633 | 296.3098 | 8.0249 | 769.9731
7.3722 | 592.4437 | -2.2081 | 374.5378 | 473.2784 | 296.2218 | 8.0217 | 769.5003
7.3729 | 592.4379 | -2.2082 | 374.2938 | 473.0335 | 296.219 | 8.0208 | 769.2524
7.3736 | 592.3356 | -2.2084 | 374.7053 | 473.4279 | 296.1678 | 8.0187 | 769.5957
7.3744 | 592.3046 | -2.2088 | 374.5854 | 473.3028 | 296.1523 | 8.0175 | 769.4551
7.375 | 592.1532 | -2.2092 | 374.5823 | 473.2745 | 296.0766 | 8.0147 | 769.3511
7.3757 | 592.0739 | -2.2096 | 374.4449 | 473.1239 | 296.037 | 8.0129 | 769.1608
7.3764 | 591.9705 | -2.21 | 374.4616 | 473.1233 | 295.9852 | 8.0107 | 769.1086
7.3772 | 591.8429 | -2.2103 | 373.8602 | 472.5006 | 295.9214 | 8.0082 | 768.4221
7.378 | 592.9471 | -2.2105 | 374.7783 | 473.6029 | 296.4736 | 8.0222 | 770.0764
7.3788 | 592.7224 | -2.2109 | 374.8866 | 473.6737 | 296.3612 | 8.0183 | 770.0349
7.3795 | 592.5948 | -2.2113 | 374.402 | 473.1678 | 296.2974 | 8.0158 | 769.4652
7.3802 | 592.3958 | -2.2115 | 374.5088 | 473.2414 | 296.1979 | 8.0123 | 769.4393
7.3808 | 592.1967 | -2.2119 | 374.5237 | 473.2232 | 296.0984 | 8.009 | 769.3215
7.3815 | 592.0208 | -2.2123 | 374.5318 | 473.2019 | 296.0104 | 8.0059 | 769.2123
7.3822 | 591.9185 | -2.2124 | 374.7017 | 473.3547 | 295.9592 | 8.0037 | 769.314
7.383 | 591.8633 | -2.2128 | 374.3511 | 472.9949 | 295.9316 | 8.0022 | 768.9266
7.3837 | 591.7357 | -2.2132 | 374.2913 | 472.9139 | 295.8678 | 7.9997 | 768.7818
7.3843 | 591.5844 | -2.2136 | 374.1613 | 472.7587 | 295.7922 | 7.9969 | 768.5509
7.3852 | 592.3983 | -2.2138 | 374.5744 | 473.3075 | 296.1992 | 8.0069 | 769.5066
7.386 | 592.1741 | -2.2142 | 374.5945 | 473.2902 | 296.0871 | 8.0031 | 769.3772
7.3867 | 592.3369 | -2.2143 | 374.5636 | 473.2865 | 296.1685 | 8.0045 | 769.4549
7.3875 | 592.0886 | -2.2147 | 374.521 | 473.2024 | 296.0443 | 8.0003 | 769.2467
7.3882 | 591.938 | -2.2149 | 374.4081 | 473.0644 | 295.969 | 7.9975 | 769.0334
7.3888 | 591.6901 | -2.2153 | 374.4005 | 473.0155 | 295.845 | 7.9935 | 768.8606
7.3895 | 591.5625 | -2.2157 | 374.2164 | 472.8102 | 295.7813 | 7.991 | 768.5914
7.3903 | 591.5085 | -2.2159 | 374.2454 | 472.8301 | 295.7542 | 7.9895 | 768.5844
7.3909 | 591.4549 | -2.2161 | 374.2971 | 472.8729 | 295.7274 | 7.9881 | 768.6004
7.3917 | 591.497 | -2.2163 | 374.4601 | 473.0429 | 295.7485 | 7.9878 | 768.7914
7.3924 | 592.2156 | -2.2164 | 374.8267 | 473.5293 | 296.1078 | 7.9967 | 769.6371
7.3932 | 592.0634 | -2.2168 | 374.626 | 473.3032 | 296.0317 | 7.9938 | 769.3349
7.3939 | 592.0082 | -2.2172 | 374.5511 | 473.2191 | 296.0041 | 7.9923 | 769.2232
7.3946 | 591.8576 | -2.2174 | 374.3544 | 472.9973 | 295.9288 | 7.9895 | 768.9261
7.3953 | 591.8266 | -2.2178 | 374.7215 | 473.3593 | 295.9133 | 7.9883 | 769.2726
7.3961 | 591.7967 | -2.218 | 374.6677 | 473.3005 | 295.8984 | 7.9871 | 769.1988
7.3968 | 591.7174 | -2.2184 | 374.6358 | 473.2554 | 295.8587 | 7.9853 | 769.1141
7.3975 | 591.614 | -2.2187 | 374.214 | 472.8163 | 295.807 | 7.9831 | 768.6233
7.3982 | 591.5117 | -2.2189 | 374.1452 | 472.7304 | 295.7558 | 7.9809 | 768.4863
7.3989 | 591.4082 | -2.2193 | 374.3871 | 472.9551 | 295.7041 | 7.9788 | 768.6592
7.3997 | 592.247 | -2.2195 | 374.6644 | 473.3722 | 296.1235 | 7.9893 | 769.4957
7.4004 | 591.9263 | -2.2199 | 374.2371 | 472.8915 | 295.9632 | 7.9841 | 768.8546
7.4011 | 591.7746 | -2.2203 | 374.3762 | 473.0053 | 295.8873 | 7.9813 | 768.8926
7.4019 | 591.7436 | -2.2206 | 374.4411 | 473.065 | 295.8718 | 7.9801 | 768.9368
7.4026 | 591.5919 | -2.221 | 374.4392 | 473.0378 | 295.7959 | 7.9773 | 768.8338
7.4032 | 591.2717 | -2.2214 | 374.422 | 472.9672 | 295.6358 | 7.9723 | 768.6031
7.404 | 591.3126 | -2.2218 | 374.3502 | 472.9023 | 295.6563 | 7.972 | 768.5586
7.4046 | 591.258 | -2.2222 | 374.5461 | 473.0891 | 295.629 | 7.9706 | 768.7181
7.4054 | 591.0092 | -2.2226 | 374.068 | 472.5695 | 295.5046 | 7.9664 | 768.0741
7.4061 | 590.9793 | -2.2227 | 373.8986 | 472.3952 | 295.4897 | 7.9652 | 767.8848
7.4069 | 591.7215 | -2.2229 | 374.1202 | 472.7404 | 295.8607 | 7.9744 | 768.6012
7.4076 | 591.2575 | -2.2231 | 373.9913 | 472.5343 | 295.6288 | 7.9674 | 768.163
7.4084 | 591.4686 | -2.2233 | 374.0886 | 472.6667 | 295.7343 | 7.9694 | 768.401
7.4091 | 591.3652 | -2.2237 | 374.2798 | 472.8407 | 295.6826 | 7.9672 | 768.5233
7.4098 | 591.3836 | -2.2239 | 374.4681 | 473.032 | 295.6918 | 7.9667 | 768.7238
7.4105 | 591.3043 | -2.2243 | 373.9254 | 472.4761 | 295.6521 | 7.9649 | 768.1283
7.4111 | 591.0822 | -2.2245 | 374.0978 | 472.6115 | 295.5411 | 7.9613 | 768.1526
7.4119 | 590.9542 | -2.2248 | 374.2395 | 472.7319 | 295.4771 | 7.9587 | 768.209
7.4126 | 590.875 | -2.2252 | 374.1095 | 472.5887 | 295.4375 | 7.9569 | 768.0262
7.4133 | 590.8198 | -2.2256 | 374.056 | 472.526 | 295.4099 | 7.9553 | 767.9359
7.4142 | 591.8759 | -2.2256 | 374.665 | 473.3109 | 295.9379 | 7.9686 | 769.2489
7.415 | 591.6759 | -2.226 | 374.2285 | 472.8411 | 295.8379 | 7.9651 | 768.6791
7.4157 | 591.5253 | -2.2262 | 374.1196 | 472.7072 | 295.7627 | 7.9623 | 768.4698
7.4164 | 591.423 | -2.2264 | 374.6314 | 473.2019 | 295.7115 | 7.9602 | 768.9134
7.4171 | 591.392 | -2.2267 | 374.172 | 472.7373 | 295.696 | 7.959 | 768.4333
7.4178 | 591.338 | -2.2269 | 374.3442 | 472.9005 | 295.669 | 7.9575 | 768.5695
7.4184 | 591.1149 | -2.2273 | 374.2834 | 472.8025 | 295.5574 | 7.9539 | 768.36
7.4191 | 591.1804 | -2.2277 | 374.3484 | 472.8785 | 295.5902 | 7.954 | 768.4687
7.4198 | 591.0046 | -2.2281 | 374.2456 | 472.7464 | 295.5023 | 7.9508 | 768.2487
7.4205 | 590.9736 | -2.2285 | 373.9901 | 472.4857 | 295.4868 | 7.9497 | 767.9725
7.4212 | 590.8224 | -2.2288 | 373.954 | 472.4244 | 295.4112 | 7.9469 | 767.8356
7.4221 | 591.5405 | -2.2288 | 374.2995 | 472.8895 | 295.7702 | 7.9556 | 768.6598
7.4228 | 591.6543 | -2.2292 | 374.2344 | 472.8434 | 295.8271 | 7.9564 | 768.6706
7.4235 | 591.4543 | -2.2296 | 374.1503 | 472.7261 | 295.7272 | 7.9529 | 768.4532
7.4243 | 591.3746 | -2.23 | 374.2959 | 472.8583 | 295.6873 | 7.951 | 768.5456
7.425 | 591.1023 | -2.2304 | 374.3243 | 472.8413 | 295.5511 | 7.9466 | 768.3925
7.4258 | 591.0241 | -2.2306 | 374.2088 | 472.7129 | 295.5121 | 7.9447 | 768.2249
7.4265 | 590.9208 | -2.2309 | 373.9394 | 472.4262 | 295.4604 | 7.9426 | 767.8866
7.4271 | 590.6018 | -2.2311 | 374.1381 | 472.5717 | 295.3009 | 7.9376 | 767.8726
7.4278 | 590.4999 | -2.2313 | 373.8922 | 472.3089 | 295.25 | 7.9355 | 767.5588
7.4286 | 590.5898 | -2.2315 | 373.9921 | 472.4237 | 295.2949 | 7.9358 | 767.7186
7.4293 | 590.9948 | -2.2317 | 374.3041 | 472.8032 | 295.4974 | 7.9406 | 768.3006
7.4301 | 591.1805 | -2.2321 | 374.0913 | 472.6214 | 295.5903 | 7.9423 | 768.2116
7.4308 | 591.1013 | -2.2325 | 374.1752 | 472.692 | 295.5506 | 7.9404 | 768.2427
7.4315 | 590.9255 | -2.2329 | 374.1257 | 472.6133 | 295.4628 | 7.9373 | 768.076
7.4322 | 591.0393 | -2.2332 | 374.2427 | 472.7493 | 295.5197 | 7.9381 | 768.2689
7.4329 | 590.7923 | -2.2334 | 374.0834 | 472.5487 | 295.3961 | 7.934 | 767.9449
7.4337 | 590.8573 | -2.2338 | 374.0524 | 472.5287 | 295.4287 | 7.934 | 767.9573
7.4344 | 590.5131 | -2.2342 | 374.2351 | 472.654 | 295.2566 | 7.9287 | 767.9105
7.4351 | 590.6034 | -2.2344 | 374.1779 | 472.6118 | 295.3017 | 7.9291 | 767.9135
7.4359 | 590.5012 | -2.2346 | 374.0549 | 472.4718 | 295.2506 | 7.9269 | 767.7224
7.4366 | 591.2435 | -2.2348 | 374.3346 | 472.8751 | 295.6217 | 7.9361 | 768.4969
7.4372 | 590.9958 | -2.2351 | 374.3016 | 472.8009 | 295.4979 | 7.9321 | 768.2988
7.438 | 590.9654 | -2.2353 | 374.2109 | 472.7051 | 295.4827 | 7.9309 | 768.1878
7.4387 | 590.9586 | -2.2357 | 374.2377 | 472.7308 | 295.4793 | 7.93 | 768.2101
7.4394 | 590.8563 | -2.2359 | 374.194 | 472.6701 | 295.4282 | 7.9279 | 768.0982
7.4401 | 590.7041 | -2.2365 | 373.9737 | 472.4243 | 295.352 | 7.9252 | 767.7764
7.4409 | 590.9628 | -2.2367 | 374.2391 | 472.7329 | 295.4814 | 7.9277 | 768.2143
7.4417 | 590.8594 | -2.2371 | 374.1343 | 472.6109 | 295.4297 | 7.9256 | 768.0406
7.4423 | 590.5394 | -2.2374 | 374.0504 | 472.4736 | 295.2697 | 7.9206 | 767.7433
7.4431 | 591.3535 | -2.2376 | 374.3998 | 472.9588 | 295.6768 | 7.9307 | 768.6355
7.4438 | 591.1054 | -2.238 | 374.4577 | 472.9753 | 295.5527 | 7.9266 | 768.528
7.4445 | 590.9538 | -2.2384 | 374.3307 | 472.823 | 295.4769 | 7.9238 | 768.2999
7.4452 | 590.7785 | -2.2388 | 374.234 | 472.6971 | 295.3893 | 7.9207 | 768.0863
7.4459 | 590.7953 | -2.2391 | 374.0234 | 472.4893 | 295.3977 | 7.9201 | 767.8869
7.4467 | 590.5725 | -2.2393 | 374.0232 | 472.4519 | 295.2862 | 7.9164 | 767.7382
7.4473 | 590.3972 | -2.2397 | 373.8178 | 472.2173 | 295.1986 | 7.9133 | 767.4159
7.448 | 590.2215 | -2.2401 | 373.951 | 472.3212 | 295.1107 | 7.9102 | 767.432
7.4487 | 590.0469 | -2.2403 | 373.6607 | 472.0018 | 295.0234 | 7.9071 | 767.0253
7.4495 | 590.1119 | -2.2407 | 373.9493 | 472.3013 | 295.056 | 7.9072 | 767.3572
7.4504 | 590.4419 | -2.2411 | 373.7378 | 472.1448 | 295.221 | 7.9107 | 767.3657
7.4511 | 590.9669 | -2.2412 | 374.1521 | 472.6466 | 295.4835 | 7.917 | 768.13
7.4518 | 590.7429 | -2.2416 | 373.9626 | 472.4198 | 295.3715 | 7.9132 | 767.7912
7.4525 | 590.5442 | -2.2418 | 373.968 | 472.392 | 295.2721 | 7.9098 | 767.6641
7.4533 | 590.4167 | -2.2422 | 373.9251 | 472.3279 | 295.2084 | 7.9073 | 767.5362
7.454 | 590.3616 | -2.2426 | 373.7041 | 472.0977 | 295.1808 | 7.9058 | 767.2785
7.4547 | 590.2594 | -2.2428 | 373.966 | 472.3426 | 295.1297 | 7.9037 | 767.4723
7.4553 | 589.9399 | -2.2432 | 373.7773 | 472.1007 | 294.97 | 7.8988 | 767.0706
7.456 | 590.0302 | -2.2433 | 374.0035 | 472.3419 | 295.0151 | 7.8992 | 767.357
7.4566 | 589.7831 | -2.2437 | 373.7425 | 472.0396 | 294.8915 | 7.8952 | 766.9312
7.4574 | 590.3086 | -2.2437 | 373.9886 | 472.3734 | 295.1543 | 7.9014 | 767.5277
7.4583 | 590.3732 | -2.2441 | 373.9049 | 472.3004 | 295.1866 | 7.9014 | 767.487
7.459 | 590.583 | -2.2445 | 374.0381 | 472.4686 | 295.2915 | 7.9034 | 767.7601
7.4598 | 590.3591 | -2.2449 | 373.8256 | 472.2187 | 295.1795 | 7.8996 | 767.3983
7.4605 | 590.281 | -2.2451 | 373.5419 | 471.9221 | 295.1405 | 7.8978 | 767.0626
7.4611 | 590.1792 | -2.2453 | 373.9398 | 472.303 | 295.0896 | 7.8958 | 767.3926
7.4618 | 589.9553 | -2.2456 | 373.8018 | 472.1277 | 294.9777 | 7.892 | 767.1053
7.4626 | 589.829 | -2.2458 | 373.7497 | 472.0545 | 294.9145 | 7.8896 | 766.969
7.4633 | 589.7015 | -2.2462 | 373.6321 | 471.9157 | 294.8508 | 7.8871 | 766.7664
7.464 | 589.5993 | -2.2464 | 373.5089 | 471.7755 | 294.7997 | 7.885 | 766.5751
7.4646 | 589.6171 | -2.2468 | 373.6907 | 471.9602 | 294.8085 | 7.8845 | 766.7688
7.4655 | 590.4305 | -2.247 | 373.9519 | 472.3569 | 295.2152 | 7.8945 | 767.5722
7.4662 | 590.3041 | -2.2472 | 373.9442 | 472.3283 | 295.1521 | 7.8921 | 767.4803
7.4669 | 590.1526 | -2.2475 | 374.0117 | 472.3705 | 295.0763 | 7.8893 | 767.4468
7.4676 | 590.0492 | -2.2479 | 373.8405 | 472.182 | 295.0246 | 7.8871 | 767.2066
7.4684 | 590.2349 | -2.2483 | 373.7885 | 472.1609 | 295.1174 | 7.8888 | 767.2784
7.4691 | 590.0121 | -2.2485 | 373.8524 | 472.1877 | 295.006 | 7.8851 | 767.1938
7.4698 | 589.7163 | -2.2489 | 373.7454 | 472.0314 | 294.8581 | 7.8804 | 766.8896
7.4705 | 589.5406 | -2.2493 | 373.8775 | 472.1343 | 294.7703 | 7.8773 | 766.9046
7.4712 | 589.5097 | -2.2496 | 373.6146 | 471.8662 | 294.7548 | 7.8761 | 766.6211
7.4719 | 589.3838 | -2.2498 | 373.3012 | 471.5318 | 294.6919 | 7.8738 | 766.2237
7.4727 | 590.2213 | -2.25 | 374.0048 | 472.375 | 295.1106 | 7.8841 | 767.4857
7.4734 | 589.9496 | -2.2504 | 373.7903 | 472.1152 | 294.9748 | 7.8798 | 767.09
7.4742 | 589.9675 | -2.2506 | 373.6025 | 471.9305 | 294.9838 | 7.8792 | 766.9142
7.4749 | 589.7919 | -2.251 | 373.8212 | 472.1198 | 294.8959 | 7.8761 | 767.0158
7.4756 | 589.7609 | -2.2514 | 373.8416 | 472.1351 | 294.8805 | 7.8749 | 767.0155
7.4763 | 589.6105 | -2.2516 | 373.4887 | 471.7571 | 294.8052 | 7.8721 | 766.5624
7.477 | 589.7977 | -2.2517 | 373.5495 | 471.8491 | 294.8988 | 7.8739 | 766.748
7.4777 | 589.5743 | -2.2521 | 373.5744 | 471.8367 | 294.7871 | 7.8702 | 766.6239
7.4784 | 589.4716 | -2.2523 | 373.5761 | 471.8214 | 294.7358 | 7.868 | 766.5572
7.4792 | 589.4176 | -2.2525 | 373.7907 | 472.027 | 294.7088 | 7.8665 | 766.7358
7.48 | 589.5079 | -2.2527 | 373.5217 | 471.7731 | 294.754 | 7.8669 | 766.527
7.4807 | 590.322 | -2.2529 | 374.011 | 472.398 | 295.161 | 7.8771 | 767.559
7.4814 | 590.1705 | -2.2533 | 373.8549 | 472.2167 | 295.0853 | 7.8743 | 767.3019
7.482 | 590.0688 | -2.2535 | 373.6839 | 472.0287 | 295.0344 | 7.8722 | 767.0631
7.4828 | 590.0133 | -2.2538 | 373.7237 | 472.0592 | 295.0066 | 7.8707 | 767.0659
7.4835 | 589.9834 | -2.254 | 373.6767 | 472.0073 | 294.9917 | 7.8695 | 766.999
7.4842 | 589.7118 | -2.2544 | 373.4689 | 471.7542 | 294.8559 | 7.8652 | 766.6101
7.4849 | 589.6567 | -2.2548 | 373.4486 | 471.7248 | 294.8284 | 7.8637 | 766.5531
7.4856 | 589.5063 | -2.255 | 373.1992 | 471.4503 | 294.7532 | 7.861 | 766.2034
7.4864 | 589.693 | -2.2552 | 373.5696 | 471.8518 | 294.8465 | 7.8626 | 766.6983
7.4871 | 589.5656 | -2.2556 | 373.7303 | 471.9912 | 294.7828 | 7.8602 | 766.774
7.488 | 590.427 | -2.2557 | 373.9652 | 472.3697 | 295.2135 | 7.8708 | 767.5832
7.4887 | 590.2755 | -2.2561 | 373.8468 | 472.226 | 295.1377 | 7.868 | 767.3638
7.4894 | 590.0286 | -2.2563 | 373.7595 | 472.0976 | 295.0143 | 7.8639 | 767.1119
7.4901 | 589.9012 | -2.2567 | 373.9449 | 472.2618 | 294.9506 | 7.8615 | 767.2124
7.4908 | 589.8714 | -2.2569 | 373.9799 | 472.2918 | 294.9357 | 7.8603 | 767.2275
7.4915 | 589.8897 | -2.2571 | 373.8388 | 472.1538 | 294.9449 | 7.8598 | 767.0986
7.4921 | 589.6186 | -2.2575 | 373.5775 | 471.8473 | 294.8093 | 7.8556 | 766.6566
7.493 | 589.7796 | -2.2578 | 373.7284 | 472.025 | 294.8898 | 7.8569 | 766.9148
7.4936 | 589.4614 | -2.258 | 373.7 | 471.9436 | 294.7307 | 7.852 | 766.6743
7.4942 | 589.3597 | -2.2582 | 373.4702 | 471.6968 | 294.6798 | 7.85 | 766.3767
7.4952 | 590.5575 | -2.2584 | 374.0285 | 472.4548 | 295.2788 | 7.8649 | 767.7335
7.4959 | 590.3096 | -2.2588 | 373.9873 | 472.3722 | 295.1548 | 7.8609 | 767.527
7.4966 | 589.9905 | -2.259 | 373.8385 | 472.1702 | 294.9952 | 7.8559 | 767.1655
7.4973 | 590.0559 | -2.2594 | 373.5786 | 471.9213 | 295.028 | 7.856 | 766.9492
7.4981 | 589.9297 | -2.2596 | 373.8819 | 472.2035 | 294.9648 | 7.8535 | 767.1684
7.4987 | 589.851 | -2.2599 | 373.8077 | 472.1162 | 294.9255 | 7.8518 | 767.0417
7.4994 | 589.6524 | -2.2601 | 373.86 | 472.1354 | 294.8262 | 7.8484 | 766.9616
7.5001 | 589.5973 | -2.2605 | 373.5051 | 471.7714 | 294.7987 | 7.8469 | 766.57
7.5009 | 589.4228 | -2.2607 | 373.6927 | 471.9298 | 294.7114 | 7.8439 | 766.6412
7.5016 | 589.4653 | -2.2609 | 374.0207 | 472.265 | 294.7327 | 7.8437 | 766.9976
7.5024 | 590.3269 | -2.2611 | 374.0044 | 472.3923 | 295.1635 | 7.8543 | 767.5557
7.5031 | 590.0801 | -2.2613 | 373.9955 | 472.3422 | 295.0401 | 7.8503 | 767.3822
7.5037 | 590.0738 | -2.2617 | 374.0294 | 472.375 | 295.0369 | 7.8495 | 767.4119
7.5046 | 590.2117 | -2.2619 | 373.9174 | 472.2861 | 295.1059 | 7.8505 | 767.3919
7.5053 | 590.0855 | -2.262 | 373.7913 | 472.1388 | 295.0427 | 7.8481 | 767.1816
7.5059 | 589.9827 | -2.2624 | 373.6264 | 471.9568 | 294.9913 | 7.846 | 766.9482
7.5066 | 589.8799 | -2.2628 | 373.7001 | 472.0134 | 294.9399 | 7.844 | 766.9534
7.5074 | 589.6808 | -2.263 | 373.5146 | 471.7947 | 294.8404 | 7.8405 | 766.6351
7.5081 | 589.6499 | -2.2634 | 373.5889 | 471.8638 | 294.8249 | 7.8393 | 766.6888
7.5089 | 589.7642 | -2.2636 | 373.7879 | 472.0819 | 294.8821 | 7.84 | 766.964
7.5095 | 589.5409 | -2.264 | 373.4007 | 471.6575 | 294.7704 | 7.8364 | 766.428
7.5103 | 590.3553 | -2.264 | 374.0922 | 472.4848 | 295.1777 | 7.8464 | 767.6624
7.511 | 590.228 | -2.2643 | 373.8534 | 472.2247 | 295.114 | 7.844 | 767.3387
7.5117 | 590.1247 | -2.2647 | 373.8348 | 472.189 | 295.0624 | 7.8418 | 767.2513
7.5125 | 589.9973 | -2.2651 | 373.7865 | 472.1194 | 294.9987 | 7.8394 | 767.118
7.5132 | 590.0387 | -2.2655 | 373.7338 | 472.0736 | 295.0194 | 7.8392 | 767.0929
7.5139 | 589.9596 | -2.2659 | 373.707 | 472.0336 | 294.9798 | 7.8374 | 767.0134
7.5146 | 589.6394 | -2.2662 | 373.808 | 472.0812 | 294.8197 | 7.8324 | 766.9009
7.5152 | 589.5366 | -2.2666 | 373.8075 | 472.0636 | 294.7683 | 7.8304 | 766.8319
7.516 | 589.4822 | -2.2668 | 373.7718 | 472.0188 | 294.7411 | 7.8288 | 766.7599
7.5167 | 589.2826 | -2.2672 | 373.6046 | 471.8184 | 294.6413 | 7.8254 | 766.4597
7.5175 | 590.0958 | -2.2674 | 373.722 | 472.0713 | 295.0479 | 7.8354 | 767.1192
7.5182 | 589.8962 | -2.2678 | 373.6086 | 471.9246 | 294.9481 | 7.832 | 766.8727
7.519 | 589.6965 | -2.2681 | 373.7486 | 472.0314 | 294.8483 | 7.8286 | 766.8796
7.5197 | 589.6415 | -2.2685 | 373.568 | 471.8415 | 294.8207 | 7.8271 | 766.6623
7.5204 | 589.467 | -2.2687 | 373.5804 | 471.8249 | 294.7335 | 7.8241 | 766.5584
7.5211 | 589.3156 | -2.2691 | 373.128 | 471.3473 | 294.6578 | 7.8213 | 766.0051
7.5217 | 589.141 | -2.2695 | 373.3306 | 471.5208 | 294.5705 | 7.8184 | 766.0913
7.5225 | 589.3019 | -2.2699 | 373.4377 | 471.6547 | 294.651 | 7.8196 | 766.3056
7.5233 | 589.1034 | -2.2701 | 373.3815 | 471.5654 | 294.5517 | 7.8163 | 766.1171
7.524 | 588.9279 | -2.2704 | 373.4571 | 471.6117 | 294.4639 | 7.8132 | 766.0757
7.5248 | 589.6442 | -2.2706 | 373.6223 | 471.8963 | 294.8221 | 7.8218 | 766.7184
7.5256 | 589.4928 | -2.271 | 373.3144 | 471.5632 | 294.7464 | 7.8191 | 766.3096
7.5263 | 589.2701 | -2.2712 | 373.5574 | 471.7691 | 294.6351 | 7.8154 | 766.4041
7.527 | 589.191 | -2.2716 | 373.4235 | 471.622 | 294.5955 | 7.8136 | 766.2175
7.5277 | 589.1612 | -2.2718 | 373.4787 | 471.6722 | 294.5806 | 7.8124 | 766.2528
7.5283 | 588.9625 | -2.2722 | 373.334 | 471.4945 | 294.4813 | 7.8092 | 765.9757
7.5291 | 588.884 | -2.2723 | 373.3348 | 471.4821 | 294.442 | 7.8073 | 765.9241
7.5297 | 588.7101 | -2.2725 | 373.3691 | 471.4874 | 294.355 | 7.8043 | 765.8425
7.5303 | 588.7278 | -2.2729 | 373.1797 | 471.301 | 294.3639 | 7.8039 | 765.6649
7.5313 | 588.9847 | -2.2733 | 373.3566 | 471.5207 | 294.4923 | 7.8064 | 766.0131
7.532 | 589.4126 | -2.2735 | 373.4478 | 471.6832 | 294.7063 | 7.8113 | 766.3895
7.5328 | 589.5269 | -2.2737 | 373.935 | 472.1895 | 294.7635 | 7.812 | 766.9529
7.5335 | 589.3766 | -2.2739 | 373.5822 | 471.8116 | 294.6883 | 7.8093 | 766.4999
7.5342 | 589.2493 | -2.2743 | 373.3049 | 471.5132 | 294.6247 | 7.8068 | 766.1378
7.5349 | 589.1477 | -2.2744 | 373.57 | 471.7612 | 294.5738 | 7.8048 | 766.3351
7.5356 | 588.924 | -2.2748 | 373.478 | 471.632 | 294.462 | 7.8011 | 766.094
7.5363 | 588.8449 | -2.2752 | 373.3306 | 471.4714 | 294.4224 | 7.7993 | 765.8939
7.5369 | 588.8144 | -2.2756 | 373.4293 | 471.565 | 294.4072 | 7.7982 | 765.9722
7.5377 | 588.6866 | -2.276 | 373.4616 | 471.576 | 294.3433 | 7.7957 | 765.9193
7.5385 | 589.4273 | -2.2762 | 373.5243 | 471.7622 | 294.7137 | 7.8047 | 766.4758
7.5392 | 589.2519 | -2.2765 | 373.5925 | 471.8011 | 294.6259 | 7.8017 | 766.4271
7.5399 | 589.0527 | -2.2769 | 373.5225 | 471.698 | 294.5264 | 7.7984 | 766.2243
7.5407 | 589.1414 | -2.2773 | 373.35 | 471.5402 | 294.5707 | 7.7987 | 766.1109
7.5414 | 589.0393 | -2.2775 | 373.7319 | 471.9051 | 294.5196 | 7.7966 | 766.4248
7.5422 | 588.9131 | -2.2777 | 373.3479 | 471.5 | 294.4565 | 7.7941 | 765.9566
7.5428 | 588.6417 | -2.2781 | 373.1051 | 471.212 | 294.3208 | 7.7899 | 765.5329
7.5436 | 588.6826 | -2.2784 | 373.3358 | 471.4496 | 294.3413 | 7.7896 | 765.7909
7.5442 | 588.4128 | -2.2786 | 373.1789 | 471.2477 | 294.2064 | 7.7854 | 765.4541
7.5449 | 588.285 | -2.279 | 373.3661 | 471.4136 | 294.1425 | 7.7829 | 765.5561
7.5457 | 589.1236 | -2.279 | 373.6072 | 471.7945 | 294.5618 | 7.7933 | 766.3563
7.5465 | 589.044 | -2.2794 | 373.323 | 471.497 | 294.522 | 7.7914 | 766.019
7.5472 | 588.9178 | -2.2796 | 373.3103 | 471.4633 | 294.4589 | 7.789 | 765.9222
7.5479 | 588.8146 | -2.28 | 373.1722 | 471.308 | 294.4073 | 7.7869 | 765.7153
7.5486 | 588.7355 | -2.2804 | 373.5151 | 471.6377 | 294.3678 | 7.7851 | 766.0054
7.5494 | 588.9932 | -2.2807 | 373.4739 | 471.6394 | 294.4966 | 7.7877 | 766.136
7.55 | 588.6501 | -2.2811 | 373.3559 | 471.4642 | 294.325 | 7.7826 | 765.7893
7.5507 | 588.4271 | -2.2813 | 373.1303 | 471.2014 | 294.2135 | 7.7788 | 765.415
7.5515 | 588.3009 | -2.2815 | 373.1292 | 471.1794 | 294.1505 | 7.7764 | 765.3298
7.5522 | 588.2459 | -2.2819 | 373.0847 | 471.1257 | 294.123 | 7.775 | 765.2486
7.553 | 589.1321 | -2.2819 | 373.5789 | 471.7675 | 294.566 | 7.7859 | 766.3336
7.5537 | 588.9326 | -2.2823 | 373.5245 | 471.6799 | 294.4663 | 7.7825 | 766.1462
7.5544 | 588.9027 | -2.2825 | 373.6868 | 471.8373 | 294.4514 | 7.7814 | 766.2886
7.5551 | 588.7996 | -2.2828 | 373.3369 | 471.4702 | 294.3998 | 7.7793 | 765.87
7.5558 | 588.6011 | -2.283 | 373.5796 | 471.6798 | 294.3006 | 7.7759 | 765.9803
7.5564 | 588.4266 | -2.2834 | 373.1081 | 471.1792 | 294.2133 | 7.773 | 765.3925
7.5572 | 588.2759 | -2.2836 | 373.3822 | 471.4282 | 294.138 | 7.7702 | 765.5661
7.5579 | 588.1979 | -2.2838 | 373.1173 | 471.1503 | 294.099 | 7.7684 | 765.2492
7.5587 | 588.4074 | -2.2842 | 372.9755 | 471.0434 | 294.2037 | 7.7704 | 765.2471
7.5596 | 589.1474 | -2.2844 | 373.4376 | 471.6288 | 294.5737 | 7.7793 | 766.2025
7.5603 | 588.9479 | -2.2847 | 373.2226 | 471.3806 | 294.474 | 7.7759 | 765.8545
7.561 | 588.7736 | -2.2849 | 373.3531 | 471.482 | 294.3868 | 7.7729 | 765.8688
7.5618 | 588.694 | -2.2853 | 373.4092 | 471.5249 | 294.347 | 7.771 | 765.8719
7.5624 | 588.6406 | -2.2855 | 373.3668 | 471.4736 | 294.3203 | 7.7697 | 765.7939
7.5631 | 588.5133 | -2.2859 | 373.3349 | 471.4205 | 294.2567 | 7.7672 | 765.6771
7.5637 | 588.2666 | -2.2863 | 373.0463 | 471.0907 | 294.1333 | 7.7634 | 765.224
7.5643 | 588.0928 | -2.2865 | 372.9833 | 470.9988 | 294.0464 | 7.7604 | 765.0452
7.5651 | 588.0132 | -2.2868 | 372.9565 | 470.9587 | 294.0066 | 7.7586 | 764.9653
7.5659 | 587.9341 | -2.2872 | 373.2267 | 471.2158 | 293.9671 | 7.7568 | 765.1828
7.5666 | 588.7724 | -2.2872 | 373.4854 | 471.6141 | 294.3862 | 7.7671 | 766.0003
7.5674 | 588.5961 | -2.2876 | 373.4967 | 471.5961 | 294.2981 | 7.7639 | 765.8941
7.5683 | 588.7088 | -2.288 | 373.2914 | 471.4095 | 294.3544 | 7.7645 | 765.7639
7.5689 | 588.5831 | -2.2882 | 373.5111 | 471.6082 | 294.2915 | 7.7622 | 765.8998
7.5696 | 588.3354 | -2.2886 | 373.2663 | 471.3222 | 294.1677 | 7.7582 | 765.4899
7.5701 | 588.0651 | -2.2889 | 373.0249 | 471.0357 | 294.0325 | 7.7541 | 765.0683
7.571 | 588.0103 | -2.2891 | 372.9382 | 470.9399 | 294.0051 | 7.7525 | 764.9451
7.5717 | 587.8831 | -2.2895 | 373.0524 | 471.0329 | 293.9415 | 7.7501 | 764.9745
7.5724 | 587.7322 | -2.2899 | 373.0154 | 470.9708 | 293.8661 | 7.7475 | 764.8369
7.5731 | 587.5338 | -2.2901 | 373.0225 | 470.9448 | 293.7669 | 7.7441 | 764.7117
7.5739 | 588.4663 | -2.2903 | 373.022 | 471.0998 | 294.2332 | 7.7555 | 765.3329
7.5747 | 588.315 | -2.2907 | 373.041 | 471.0935 | 294.1575 | 7.7528 | 765.251
7.5754 | 588.0926 | -2.2909 | 373.0233 | 471.0387 | 294.0463 | 7.7491 | 765.085
7.576 | 587.9899 | -2.2912 | 373.0517 | 471.0501 | 293.995 | 7.7471 | 765.045
7.5769 | 588.1507 | -2.2916 | 373.1856 | 471.2108 | 294.0754 | 7.7484 | 765.2861
7.5775 | 587.8313 | -2.292 | 373.2048 | 471.1767 | 293.9157 | 7.7435 | 765.0923
7.5782 | 587.6571 | -2.2922 | 373.056 | 470.9988 | 293.8285 | 7.7405 | 764.8274
7.579 | 587.5539 | -2.2926 | 373.0981 | 471.0238 | 293.777 | 7.7384 | 764.8007
7.5797 | 588.3423 | -2.2928 | 373.373 | 471.4301 | 294.1712 | 7.748 | 765.6012
7.5805 | 588.167 | -2.2931 | 373.2443 | 471.2721 | 294.0835 | 7.7449 | 765.3556
7.5812 | 588.0634 | -2.2935 | 373.2586 | 471.2692 | 294.0317 | 7.7428 | 765.3009
7.5819 | 587.7692 | -2.2937 | 373.0707 | 471.0322 | 293.8846 | 7.7382 | 764.9168
7.5826 | 587.7394 | -2.2939 | 372.9025 | 470.8591 | 293.8697 | 7.7371 | 764.7288
7.5832 | 587.5404 | -2.2943 | 372.9498 | 470.8732 | 293.7702 | 7.7338 | 764.6434
7.584 | 587.509 | -2.2947 | 373.0244 | 470.9426 | 293.7545 | 7.7326 | 764.6971
7.5847 | 587.2871 | -2.2949 | 373.0256 | 470.9067 | 293.6435 | 7.729 | 764.5503
7.5855 | 587.5447 | -2.2952 | 372.6919 | 470.616 | 293.7723 | 7.7316 | 764.3884
7.5862 | 587.3693 | -2.2956 | 372.7492 | 470.6441 | 293.6847 | 7.7286 | 764.3287
7.5869 | 587.2191 | -2.2958 | 372.9862 | 470.8561 | 293.6096 | 7.7259 | 764.4656
7.5877 | 588.0556 | -2.296 | 373.1778 | 471.1871 | 294.0278 | 7.7361 | 765.2149
7.5884 | 587.8573 | -2.2962 | 373.085 | 471.0612 | 293.9286 | 7.7327 | 764.9899
7.5891 | 587.683 | -2.2964 | 372.8522 | 470.7994 | 293.8415 | 7.7297 | 764.6409
7.5898 | 587.604 | -2.2968 | 372.7191 | 470.6531 | 293.802 | 7.7279 | 764.4551
7.5905 | 587.5501 | -2.297 | 373.154 | 471.0791 | 293.7751 | 7.7265 | 764.8541
7.5912 | 587.3763 | -2.2971 | 372.8618 | 470.7579 | 293.6882 | 7.7236 | 764.446
7.5919 | 587.2251 | -2.2975 | 372.7957 | 470.6665 | 293.6125 | 7.7208 | 764.2791
7.5926 | 587.2198 | -2.2977 | 372.9464 | 470.8164 | 293.6099 | 7.7201 | 764.4263
7.5933 | 587.2125 | -2.2981 | 372.8468 | 470.7156 | 293.6063 | 7.7192 | 764.3218
7.5941 | 588.0008 | -2.2983 | 373.2518 | 471.2519 | 294.0004 | 7.7288 | 765.2523
7.595 | 588.2108 | -2.2985 | 373.3904 | 471.4255 | 294.1054 | 7.7307 | 765.5309
7.5957 | 588.0114 | -2.2989 | 373.2491 | 471.251 | 294.0057 | 7.7273 | 765.2567
7.5964 | 587.8853 | -2.2991 | 373.1704 | 471.1513 | 293.9427 | 7.7249 | 765.0939
7.5971 | 587.7345 | -2.2994 | 373.2557 | 471.2115 | 293.8673 | 7.7223 | 765.0787
7.5978 | 587.7043 | -2.2996 | 373.0376 | 470.9883 | 293.8521 | 7.7211 | 764.8405
7.5984 | 587.4817 | -2.3 | 372.7677 | 470.6814 | 293.7409 | 7.7176 | 764.4222
7.5991 | 587.3545 | -2.3004 | 372.8161 | 470.7086 | 293.6773 | 7.7152 | 764.3858
7.6 | 587.3479 | -2.3006 | 372.8358 | 470.7272 | 293.674 | 7.7142 | 764.4011
7.6006 | 587.0543 | -2.3008 | 372.611 | 470.4533 | 293.5271 | 7.7098 | 763.9805
7.6014 | 587.9142 | -2.301 | 373.0907 | 471.0764 | 293.9571 | 7.7202 | 765.0335
7.6021 | 587.6666 | -2.3013 | 373.0096 | 470.954 | 293.8333 | 7.7163 | 764.7873
7.6029 | 587.5635 | -2.3017 | 373.0197 | 470.947 | 293.7818 | 7.7142 | 764.7287
7.6036 | 587.8703 | -2.3019 | 373.2476 | 471.2259 | 293.9351 | 7.7174 | 765.1611
7.6044 | 587.6228 | -2.3023 | 373.0879 | 471.025 | 293.8114 | 7.7134 | 764.8364
7.605 | 587.4238 | -2.3027 | 373.0204 | 470.9244 | 293.7119 | 7.7102 | 764.6363
7.6057 | 587.1293 | -2.3029 | 372.7278 | 470.5826 | 293.5646 | 7.7056 | 764.1473
7.6065 | 587.2894 | -2.3034 | 372.9756 | 470.8572 | 293.6447 | 7.7069 | 764.5019
7.6072 | 586.9472 | -2.3036 | 372.7834 | 470.6079 | 293.4736 | 7.7017 | 764.0815
7.6078 | 586.7964 | -2.304 | 372.6949 | 470.4943 | 293.3982 | 7.6991 | 763.8925
7.6086 | 587.2957 | -2.3042 | 372.6693 | 470.5519 | 293.6478 | 7.7048 | 764.1998
7.6094 | 587.3125 | -2.3046 | 372.8793 | 470.7647 | 293.6562 | 7.7043 | 764.421
7.6101 | 587.2105 | -2.3048 | 372.8017 | 470.6701 | 293.6052 | 7.7022 | 764.2754
7.6108 | 587.0604 | -2.305 | 372.6449 | 470.4883 | 293.5302 | 7.6995 | 764.0185
7.6115 | 587.0299 | -2.3053 | 372.9529 | 470.7913 | 293.515 | 7.6985 | 764.3062
7.6122 | 586.8317 | -2.3055 | 372.7403 | 470.5455 | 293.4158 | 7.6951 | 763.9614
7.613 | 586.9688 | -2.3059 | 372.7815 | 470.6096 | 293.4844 | 7.6961 | 764.094
7.6137 | 586.9856 | -2.3063 | 372.7173 | 470.5482 | 293.4928 | 7.6956 | 764.041
7.6144 | 586.7156 | -2.3065 | 372.6227 | 470.4086 | 293.3578 | 7.6914 | 763.7664
7.6151 | 587.1672 | -2.3067 | 372.7978 | 470.659 | 293.5836 | 7.6966 | 764.2426
7.6159 | 587.2321 | -2.3071 | 372.6566 | 470.5287 | 293.6161 | 7.6966 | 764.1447
7.6166 | 587.1061 | -2.3073 | 372.4342 | 470.2852 | 293.553 | 7.6942 | 763.8383
7.6172 | 587.0527 | -2.3074 | 372.8215 | 470.6636 | 293.5263 | 7.6929 | 764.19
7.618 | 587.0213 | -2.3078 | 372.8839 | 470.7208 | 293.5107 | 7.6917 | 764.2314
7.6188 | 586.9183 | -2.3082 | 372.808 | 470.6277 | 293.4591 | 7.6896 | 764.0869
7.6194 | 586.7686 | -2.3084 | 372.7376 | 470.5324 | 293.3843 | 7.687 | 763.9167
7.6201 | 586.6415 | -2.3088 | 372.4763 | 470.2498 | 293.3207 | 7.6846 | 763.5706
7.6208 | 586.5877 | -2.309 | 372.4091 | 470.1737 | 293.2938 | 7.6832 | 763.4676
7.6216 | 586.8221 | -2.3092 | 372.8322 | 470.6359 | 293.4111 | 7.6855 | 764.0469
7.6224 | 587.4657 | -2.3094 | 372.6658 | 470.5767 | 293.7328 | 7.6931 | 764.3096
7.6231 | 587.2423 | -2.3097 | 372.6616 | 470.5353 | 293.6211 | 7.6895 | 764.1565
7.6238 | 587.1403 | -2.3099 | 372.9716 | 470.8284 | 293.5702 | 7.6874 | 764.3985
7.6246 | 587.0854 | -2.3103 | 373.0453 | 470.8929 | 293.5427 | 7.686 | 764.4356
7.6253 | 586.9582 | -2.3107 | 372.6133 | 470.4397 | 293.4791 | 7.6836 | 763.9188
7.626 | 586.9285 | -2.3109 | 372.6891 | 470.5105 | 293.4642 | 7.6825 | 763.9748
7.6266 | 586.7777 | -2.3113 | 372.7421 | 470.5384 | 293.3889 | 7.6798 | 763.9272
7.6273 | 586.5784 | -2.3116 | 372.6327 | 470.3958 | 293.2892 | 7.6765 | 763.685
7.6281 | 586.5246 | -2.3118 | 372.4163 | 470.1704 | 293.2623 | 7.6751 | 763.4327
7.6288 | 586.5895 | -2.3122 | 372.4407 | 470.2057 | 293.2948 | 7.6751 | 763.5004
7.6296 | 587.2094 | -2.3124 | 372.7764 | 470.6446 | 293.6047 | 7.6825 | 764.2493
7.6303 | 586.986 | -2.3128 | 372.9021 | 470.7331 | 293.493 | 7.6789 | 764.2261
7.631 | 586.9792 | -2.3132 | 372.8991 | 470.729 | 293.4896 | 7.6781 | 764.2186
7.6319 | 586.8523 | -2.3134 | 372.6292 | 470.4379 | 293.4261 | 7.6755 | 763.8641
7.6326 | 586.8466 | -2.3136 | 372.6511 | 470.4589 | 293.4233 | 7.6748 | 763.8822
7.6331 | 586.552 | -2.3139 | 372.5334 | 470.2921 | 293.276 | 7.6703 | 763.5681
7.6339 | 586.426 | -2.3141 | 372.4206 | 470.1583 | 293.213 | 7.6679 | 763.3713
7.6346 | 586.3229 | -2.3145 | 372.459 | 470.1795 | 293.1615 | 7.6659 | 763.3409
7.6353 | 586.2199 | -2.3149 | 372.3359 | 470.0392 | 293.1099 | 7.6638 | 763.1492
7.6361 | 586.935 | -2.3151 | 372.6399 | 470.4624 | 293.4675 | 7.6723 | 763.9299
7.6369 | 586.8079 | -2.3155 | 372.8184 | 470.6197 | 293.4039 | 7.6699 | 764.0237
7.6374 | 586.3208 | -2.3158 | 372.5662 | 470.2863 | 293.1604 | 7.663 | 763.4467
7.6383 | 586.5548 | -2.316 | 372.5591 | 470.3182 | 293.2774 | 7.6652 | 763.5956
7.639 | 586.3796 | -2.3164 | 372.494 | 470.2239 | 293.1898 | 7.6622 | 763.4137
7.6398 | 586.614 | -2.3166 | 372.6524 | 470.4214 | 293.307 | 7.6644 | 763.7284
7.6405 | 586.3907 | -2.317 | 372.9091 | 470.6408 | 293.1953 | 7.6608 | 763.8362
7.6412 | 586.0235 | -2.3174 | 372.6533 | 470.3238 | 293.0117 | 7.6554 | 763.3356
7.6419 | 585.9215 | -2.3176 | 372.4879 | 470.1415 | 292.9608 | 7.6533 | 763.1022
7.6427 | 586.7333 | -2.3178 | 372.4988 | 470.2876 | 293.3666 | 7.6631 | 763.6543
7.6433 | 586.4864 | -2.3181 | 372.369 | 470.1167 | 293.2432 | 7.6593 | 763.3599
7.6441 | 586.3348 | -2.3185 | 372.8533 | 470.5758 | 293.1674 | 7.6565 | 763.7432
7.6448 | 586.1126 | -2.3187 | 372.7063 | 470.3917 | 293.0563 | 7.6529 | 763.448
7.6455 | 586.0095 | -2.3191 | 372.4824 | 470.1507 | 293.0048 | 7.6508 | 763.1554
7.6462 | 585.9081 | -2.3193 | 372.6495 | 470.3008 | 292.954 | 7.6488 | 763.2549
7.6469 | 585.6848 | -2.3197 | 372.5103 | 470.1244 | 292.8424 | 7.6452 | 762.9668
7.6476 | 585.5577 | -2.32 | 372.5611 | 470.1541 | 292.7789 | 7.6428 | 762.9329
7.6484 | 585.5997 | -2.3202 | 372.4531 | 470.053 | 292.7998 | 7.6426 | 762.8529
7.6492 | 586.4835 | -2.3204 | 372.7017 | 470.4489 | 293.2417 | 7.6533 | 763.6907
7.6499 | 586.2121 | -2.3208 | 372.6202 | 470.3222 | 293.106 | 7.6491 | 763.4283
7.6506 | 586.014 | -2.321 | 372.3564 | 470.0254 | 293.007 | 7.6458 | 763.0324
7.6513 | 585.959 | -2.3214 | 372.4565 | 470.1163 | 292.9795 | 7.6443 | 763.0958
7.652 | 585.7609 | -2.3216 | 372.36 | 469.9869 | 292.8805 | 7.641 | 762.8673
7.6527 | 585.5632 | -2.3218 | 372.3158 | 469.9097 | 292.7816 | 7.6378 | 762.6913
7.6534 | 585.4362 | -2.3221 | 372.1653 | 469.738 | 292.7181 | 7.6354 | 762.4561
7.6542 | 585.5743 | -2.3223 | 372.5654 | 470.1612 | 292.7872 | 7.6365 | 762.9483
7.6548 | 585.3526 | -2.3225 | 372.6748 | 470.2336 | 292.6763 | 7.6329 | 762.9099
7.6556 | 586.1402 | -2.3227 | 372.5015 | 470.1915 | 293.0701 | 7.6424 | 763.2616
7.6563 | 585.9169 | -2.3231 | 372.5516 | 470.2045 | 292.9585 | 7.6388 | 763.1629
7.657 | 585.8391 | -2.3233 | 372.7627 | 470.4025 | 292.9195 | 7.6371 | 763.3221
7.6578 | 585.8082 | -2.3237 | 372.5306 | 470.1653 | 292.9041 | 7.6359 | 763.0694
7.6586 | 585.994 | -2.3239 | 372.6868 | 470.3525 | 292.997 | 7.6375 | 763.3495
7.6592 | 585.6754 | -2.3242 | 372.6017 | 470.2143 | 292.8377 | 7.6328 | 763.052
7.6599 | 585.5495 | -2.3244 | 372.3544 | 469.9459 | 292.7747 | 7.6304 | 762.7207
7.6606 | 585.4224 | -2.3248 | 372.6039 | 470.1743 | 292.7112 | 7.628 | 762.8855
7.6614 | 585.4644 | -2.325 | 372.5452 | 470.1226 | 292.7322 | 7.6278 | 762.8548
7.662 | 585.3383 | -2.3254 | 372.5493 | 470.1056 | 292.6691 | 7.6256 | 762.7748
7.6628 | 586.1734 | -2.3256 | 372.5406 | 470.2362 | 293.0867 | 7.6356 | 763.3229
7.6636 | 585.9497 | -2.326 | 372.2924 | 469.9506 | 292.9748 | 7.6319 | 762.9255
7.6643 | 585.799 | -2.3263 | 372.5433 | 470.1765 | 292.8995 | 7.6293 | 763.076
7.665 | 585.7441 | -2.3267 | 372.2963 | 469.9204 | 292.8721 | 7.6279 | 762.7924
7.6657 | 585.6171 | -2.3271 | 372.2651 | 469.8679 | 292.8085 | 7.6255 | 762.6765
7.6663 | 585.2516 | -2.3273 | 372.2458 | 469.7877 | 292.6258 | 7.6202 | 762.4135
7.6671 | 585.3401 | -2.3277 | 372.2083 | 469.7649 | 292.67 | 7.6205 | 762.435
7.6679 | 585.0447 | -2.3281 | 372.357 | 469.8644 | 292.5223 | 7.6159 | 762.3868
7.6686 | 584.9669 | -2.3282 | 372.3006 | 469.795 | 292.4834 | 7.6142 | 762.2785
7.6694 | 585.6816 | -2.3284 | 372.4377 | 470.0513 | 292.8408 | 7.6227 | 762.8921
7.6701 | 585.4355 | -2.3286 | 372.3633 | 469.9358 | 292.7177 | 7.6187 | 762.6536
7.6709 | 585.4057 | -2.3288 | 372.2337 | 469.8014 | 292.7029 | 7.6177 | 762.5042
7.6716 | 585.2787 | -2.3292 | 372.2963 | 469.8427 | 292.6393 | 7.6153 | 762.4821
7.6723 | 585.2238 | -2.3296 | 372.2627 | 469.8 | 292.6119 | 7.6139 | 762.4119
7.673 | 585.0979 | -2.3298 | 372.2183 | 469.7346 | 292.5489 | 7.6115 | 762.2836
7.6736 | 584.8035 | -2.3302 | 371.9515 | 469.4187 | 292.4017 | 7.6071 | 761.8205
7.6743 | 584.7016 | -2.3303 | 371.9778 | 469.4281 | 292.3508 | 7.6051 | 761.7789
7.675 | 584.5276 | -2.3305 | 371.8688 | 469.2901 | 292.2638 | 7.6021 | 761.5539
7.6758 | 584.81 | -2.3307 | 372.013 | 469.4813 | 292.405 | 7.605 | 761.8863
7.6767 | 585.5728 | -2.3309 | 372.371 | 469.9665 | 292.7864 | 7.6141 | 762.7529
7.6774 | 585.3736 | -2.3313 | 372.3236 | 469.8859 | 292.6868 | 7.6108 | 762.5727
7.6781 | 585.1745 | -2.3317 | 372.3192 | 469.8482 | 292.5872 | 7.6075 | 762.4355
7.6788 | 585.0726 | -2.3319 | 372.107 | 469.6191 | 292.5363 | 7.6054 | 762.1554
7.6795 | 584.9456 | -2.3322 | 372.0759 | 469.5668 | 292.4728 | 7.6031 | 762.0396
7.6802 | 584.748 | -2.3324 | 372.5815 | 470.0395 | 292.374 | 7.5999 | 762.4135
7.681 | 584.7178 | -2.3326 | 372.1203 | 469.5733 | 292.3589 | 7.5987 | 761.9322
7.6816 | 584.5432 | -2.333 | 372.0036 | 469.4275 | 292.2716 | 7.5958 | 761.6991
7.6823 | 584.4402 | -2.3334 | 372.115 | 469.5217 | 292.2201 | 7.5937 | 761.7418
7.6831 | 585.1805 | -2.3334 | 372.3336 | 469.8636 | 292.5902 | 7.6026 | 762.4539
7.6838 | 585.0535 | -2.3338 | 372.24 | 469.7489 | 292.5267 | 7.6002 | 762.2757
7.6845 | 584.6865 | -2.3342 | 372.0389 | 469.4867 | 292.3433 | 7.5948 | 761.8299
7.6853 | 585.1367 | -2.3343 | 371.9589 | 469.4816 | 292.5683 | 7.5998 | 762.05
7.686 | 584.9387 | -2.3345 | 372.2929 | 469.7826 | 292.4693 | 7.5965 | 762.252
7.6868 | 584.9078 | -2.3349 | 371.9525 | 469.4371 | 292.4539 | 7.5954 | 761.891
7.6874 | 584.7343 | -2.3351 | 372.2592 | 469.7149 | 292.3671 | 7.5925 | 762.0821
7.6881 | 584.5363 | -2.3353 | 372.0111 | 469.4338 | 292.2681 | 7.5892 | 761.702
7.6888 | 584.3612 | -2.3357 | 372.1826 | 469.5761 | 292.1806 | 7.5863 | 761.7567
7.6895 | 584.3315 | -2.3359 | 371.9396 | 469.3281 | 292.1657 | 7.5852 | 761.4939
7.6903 | 585.1186 | -2.3361 | 372.0336 | 469.5534 | 292.5593 | 7.5946 | 762.1127
7.6911 | 584.9927 | -2.3363 | 372.2596 | 469.7584 | 292.4964 | 7.5923 | 762.2547
7.6918 | 584.8668 | -2.3364 | 371.8448 | 469.3226 | 292.4334 | 7.5899 | 761.756
7.6925 | 584.7639 | -2.3368 | 372.2929 | 469.7535 | 292.3819 | 7.5879 | 762.1355
7.6931 | 584.7576 | -2.3372 | 372.1366 | 469.5962 | 292.3788 | 7.5872 | 761.975
7.6939 | 584.8224 | -2.3376 | 372.4214 | 469.8918 | 292.4112 | 7.5872 | 762.303
7.6946 | 584.6714 | -2.338 | 372.2697 | 469.7149 | 292.3357 | 7.5846 | 762.0506
7.6954 | 584.639 | -2.3385 | 372.0683 | 469.5081 | 292.3195 | 7.5834 | 761.8276
7.6961 | 584.176 | -2.3389 | 371.8901 | 469.2528 | 292.088 | 7.5767 | 761.3408
7.6969 | 584.915 | -2.3391 | 372.3841 | 469.8699 | 292.4575 | 7.5856 | 762.3274
7.6976 | 584.6438 | -2.3395 | 372.4855 | 469.9261 | 292.3219 | 7.5813 | 762.248
7.6983 | 584.3726 | -2.3399 | 372.0646 | 469.46 | 292.1863 | 7.5771 | 761.6463
7.699 | 584.2227 | -2.3401 | 372.3723 | 469.7428 | 292.1114 | 7.5744 | 761.8541
7.6997 | 583.9996 | -2.3405 | 371.8858 | 469.2191 | 291.9998 | 7.5708 | 761.2189
7.7004 | 583.8978 | -2.3406 | 371.9947 | 469.311 | 291.9489 | 7.5688 | 761.2599
7.7011 | 583.7483 | -2.3408 | 371.949 | 469.2404 | 291.8742 | 7.5662 | 761.1145
7.7019 | 583.5728 | -2.3412 | 371.7921 | 469.0542 | 291.7864 | 7.5632 | 760.8406
7.7026 | 583.6393 | -2.3414 | 371.7455 | 469.0187 | 291.8196 | 7.5634 | 760.8384
7.7034 | 583.6561 | -2.3418 | 371.6185 | 468.8945 | 291.828 | 7.5628 | 760.7226
7.7042 | 584.372 | -2.3418 | 371.9495 | 469.3448 | 292.186 | 7.5713 | 761.5308
7.7049 | 584.2451 | -2.3422 | 371.8469 | 469.221 | 292.1225 | 7.569 | 761.3436
7.7056 | 584.046 | -2.3426 | 371.8697 | 469.2107 | 292.023 | 7.5657 | 761.2337
7.7063 | 583.9442 | -2.3427 | 371.8388 | 469.1628 | 291.9721 | 7.5637 | 761.1349
7.7069 | 583.6259 | -2.3431 | 371.7382 | 469.0091 | 291.8129 | 7.559 | 760.8221
7.7076 | 583.5721 | -2.3433 | 371.756 | 469.0181 | 291.7861 | 7.5576 | 760.8041
7.7084 | 583.5885 | -2.3437 | 371.6685 | 468.9332 | 291.7942 | 7.5569 | 760.7275
7.709 | 583.3194 | -2.3439 | 371.6686 | 468.8885 | 291.6597 | 7.5529 | 760.5482
7.7099 | 583.4799 | -2.3443 | 371.6423 | 468.8889 | 291.7399 | 7.5541 | 760.6289
7.7105 | 583.2348 | -2.3445 | 371.5277 | 468.7335 | 291.6174 | 7.5504 | 760.3509
7.7113 | 583.9972 | -2.3446 | 371.8624 | 469.1953 | 291.9986 | 7.5594 | 761.1939
7.7121 | 584.1101 | -2.345 | 371.8841 | 469.2358 | 292.0551 | 7.5601 | 761.2908
7.7128 | 583.9111 | -2.3454 | 371.8287 | 469.1473 | 291.9556 | 7.5568 | 761.1028
7.7135 | 583.664 | -2.3458 | 371.6556 | 468.9329 | 291.832 | 7.5529 | 760.7649
7.7142 | 583.6332 | -2.3462 | 371.9465 | 469.2187 | 291.8166 | 7.5518 | 761.0353
7.715 | 583.4353 | -2.3464 | 371.6553 | 468.8945 | 291.7176 | 7.5486 | 760.6122
7.7155 | 583.117 | -2.3467 | 371.5817 | 468.7679 | 291.5585 | 7.5439 | 760.3264
7.7164 | 583.1334 | -2.3471 | 371.6197 | 468.8086 | 291.5667 | 7.5433 | 760.3753
7.7171 | 582.9835 | -2.3473 | 371.6292 | 468.7932 | 291.4918 | 7.5406 | 760.2849
7.7178 | 583.6751 | -2.3475 | 371.8014 | 469.0806 | 291.8376 | 7.5489 | 760.9181
7.7185 | 583.4997 | -2.3479 | 371.5441 | 468.7941 | 291.7499 | 7.5459 | 760.5439
7.7192 | 583.3743 | -2.3481 | 371.7923 | 469.0214 | 291.6872 | 7.5437 | 760.7085
7.72 | 583.248 | -2.3483 | 371.7762 | 468.9842 | 291.624 | 7.5412 | 760.6082
7.7207 | 583.1211 | -2.3487 | 371.4035 | 468.5904 | 291.5606 | 7.5389 | 760.1509
7.7215 | 583.2832 | -2.3488 | 371.3584 | 468.5723 | 291.6416 | 7.5402 | 760.2139
7.7221 | 583.1338 | -2.349 | 371.4397 | 468.6287 | 291.5669 | 7.5377 | 760.1956
7.7229 | 583.1997 | -2.3492 | 371.5642 | 468.7642 | 291.5999 | 7.5378 | 760.364
7.7236 | 582.8811 | -2.3496 | 371.5185 | 468.6653 | 291.4405 | 7.533 | 760.1059
7.7243 | 582.8754 | -2.3498 | 371.6208 | 468.7667 | 291.4377 | 7.5322 | 760.2044
7.725 | 583.3502 | -2.35 | 371.2502 | 468.4752 | 291.6751 | 7.5377 | 760.1503
7.7258 | 583.3922 | -2.3502 | 371.7905 | 469.0225 | 291.6961 | 7.5375 | 760.7186
7.7265 | 583.2904 | -2.3504 | 371.7377 | 468.9528 | 291.6452 | 7.5354 | 760.598
7.7272 | 583.2355 | -2.3508 | 371.7176 | 468.9236 | 291.6178 | 7.534 | 760.5413
7.7279 | 583.1818 | -2.3509 | 371.3793 | 468.5763 | 291.5909 | 7.5326 | 760.1672
7.7286 | 583.0324 | -2.3511 | 371.4257 | 468.5978 | 291.5162 | 7.5301 | 760.114
7.7293 | 582.9295 | -2.3515 | 371.4845 | 468.6395 | 291.4648 | 7.528 | 760.1042
7.7301 | 583.0676 | -2.3517 | 371.2747 | 468.4526 | 291.5338 | 7.5291 | 759.9864
7.7309 | 583.7811 | -2.3521 | 371.9017 | 469.1985 | 291.8905 | 7.5375 | 761.0891
7.7316 | 583.5351 | -2.3523 | 371.7994 | 469.0553 | 291.7676 | 7.5336 | 760.8228
7.7323 | 583.3602 | -2.3527 | 371.4361 | 468.6628 | 291.6801 | 7.5307 | 760.3429
7.733 | 583.2344 | -2.3529 | 371.4795 | 468.6852 | 291.6172 | 7.5284 | 760.3024
7.7337 | 583.0835 | -2.3532 | 371.5143 | 468.6948 | 291.5417 | 7.5257 | 760.2366
7.7344 | 582.9566 | -2.3536 | 371.3473 | 468.5067 | 291.4783 | 7.5234 | 759.985
7.7351 | 582.7111 | -2.3538 | 371.5031 | 468.6217 | 291.3556 | 7.5196 | 759.9772
7.7358 | 582.6323 | -2.3542 | 371.0907 | 468.196 | 291.3161 | 7.5179 | 759.5122
7.7365 | 582.3623 | -2.3544 | 371.2407 | 468.3011 | 291.1812 | 7.5137 | 759.4822
7.7372 | 582.2835 | -2.3548 | 370.957 | 468.0043 | 291.1418 | 7.512 | 759.146
7.738 | 583.1433 | -2.3548 | 371.5254 | 468.7159 | 291.5716 | 7.5223 | 760.2876
7.7387 | 582.9454 | -2.355 | 371.5933 | 468.7509 | 291.4727 | 7.5191 | 760.2236
7.7396 | 583.0579 | -2.3553 | 371.4115 | 468.5878 | 291.5289 | 7.5197 | 760.1168
7.7403 | 583.0522 | -2.3555 | 371.5057 | 468.6811 | 291.5261 | 7.5189 | 760.2072
7.741 | 582.8772 | -2.3559 | 371.6319 | 468.7781 | 291.4386 | 7.516 | 760.2167
7.7416 | 582.6312 | -2.3563 | 371.1135 | 468.2187 | 291.3156 | 7.5122 | 759.5343
7.7423 | 582.4814 | -2.3565 | 371.3925 | 468.4727 | 291.2407 | 7.5096 | 759.7134
7.7432 | 582.4977 | -2.3569 | 371.3659 | 468.4489 | 291.2489 | 7.509 | 759.6977
7.7439 | 582.4669 | -2.3572 | 371.1321 | 468.21 | 291.2335 | 7.5079 | 759.4434
7.7446 | 583.2059 | -2.3574 | 371.5601 | 468.761 | 291.6029 | 7.5167 | 760.364
7.7453 | 582.8628 | -2.3578 | 371.4249 | 468.5687 | 291.4314 | 7.5116 | 760.0001
7.746 | 582.6414 | -2.358 | 371.1531 | 468.26 | 291.3207 | 7.5081 | 759.5807
7.7467 | 582.6353 | -2.3582 | 371.5586 | 468.6644 | 291.3176 | 7.5073 | 759.9821
7.7475 | 582.4364 | -2.3586 | 371.2464 | 468.3191 | 291.2182 | 7.504 | 759.5373
7.7482 | 582.6464 | -2.3588 | 371.7366 | 468.8443 | 291.3232 | 7.506 | 760.1675
7.7489 | 582.472 | -2.3591 | 371.3063 | 468.385 | 291.236 | 7.5031 | 759.621
7.7496 | 582.153 | -2.3595 | 370.9903 | 468.0158 | 291.0765 | 7.4983 | 759.0923
7.7503 | 581.9792 | -2.3597 | 371.2239 | 468.2204 | 290.9896 | 7.4953 | 759.21
7.7511 | 582.7896 | -2.3599 | 371.4196 | 468.5512 | 291.3948 | 7.505 | 759.946
7.7518 | 582.4717 | -2.3601 | 371.3806 | 468.4593 | 291.2359 | 7.5002 | 759.6951
7.7525 | 582.3929 | -2.3605 | 371.4564 | 468.5219 | 291.1965 | 7.4985 | 759.7183
7.7533 | 582.242 | -2.3609 | 371.3623 | 468.4026 | 291.121 | 7.4959 | 759.5236
7.754 | 582.1883 | -2.3611 | 371.3172 | 468.3486 | 291.0942 | 7.4945 | 759.4427
7.7547 | 582.1095 | -2.3614 | 371.2656 | 468.2839 | 291.0548 | 7.4928 | 759.3386
7.7553 | 581.839 | -2.3618 | 371.2755 | 468.2487 | 290.9195 | 7.4887 | 759.1682
7.756 | 581.6897 | -2.362 | 371.2091 | 468.1574 | 290.8449 | 7.4861 | 759.0022
7.7566 | 581.5153 | -2.3624 | 371.0868 | 468.0061 | 290.7577 | 7.4833 | 758.7637
7.7576 | 582.5896 | -2.3624 | 371.495 | 468.5933 | 291.2948 | 7.4962 | 759.8881
7.7583 | 582.3427 | -2.3628 | 370.8981 | 467.9552 | 291.1713 | 7.4923 | 759.1266
7.7591 | 582.1929 | -2.363 | 370.8253 | 467.8575 | 291.0965 | 7.4897 | 758.9539
7.7598 | 582.0672 | -2.3632 | 371.1176 | 468.1288 | 291.0336 | 7.4873 | 759.1624
7.7605 | 582.0615 | -2.3633 | 371.2884 | 468.2986 | 291.0307 | 7.4866 | 759.3294
7.7612 | 581.8397 | -2.3635 | 371.1829 | 468.1561 | 290.9198 | 7.483 | 759.076
7.7618 | 581.8098 | -2.3639 | 371.104 | 468.0723 | 290.9049 | 7.4821 | 758.9772
7.7626 | 581.6825 | -2.3643 | 371.0929 | 468.04 | 290.8413 | 7.4797 | 758.8812
7.7633 | 581.6048 | -2.3645 | 371.1187 | 468.0528 | 290.8024 | 7.478 | 758.8552
7.7641 | 581.6948 | -2.3647 | 370.9782 | 467.9273 | 290.8474 | 7.4784 | 758.7747
7.7648 | 582.2174 | -2.3649 | 371.2382 | 468.2744 | 291.1087 | 7.4845 | 759.3831
7.7655 | 582.1146 | -2.3653 | 371.5178 | 468.5369 | 291.0573 | 7.4824 | 759.5942
7.7662 | 581.9877 | -2.3656 | 371.1469 | 468.1449 | 290.9939 | 7.4801 | 759.1387
7.767 | 582.1977 | -2.3658 | 371.3589 | 468.3919 | 291.0989 | 7.4821 | 759.4907
7.7676 | 581.9033 | -2.3662 | 371.2892 | 468.273 | 290.9516 | 7.4776 | 759.2247
7.7684 | 581.7044 | -2.3666 | 371.1544 | 468.1051 | 290.8522 | 7.4744 | 758.9573
7.7691 | 581.4346 | -2.3668 | 370.878 | 467.7838 | 290.7173 | 7.4702 | 758.5011
7.7699 | 581.4034 | -2.3672 | 370.8761 | 467.7767 | 290.7017 | 7.4691 | 758.4784
7.7706 | 581.3977 | -2.3674 | 370.9216 | 467.8213 | 290.6989 | 7.4683 | 758.5201
7.7713 | 582.1364 | -2.3675 | 371.1855 | 468.2082 | 291.0682 | 7.4771 | 759.2764
7.772 | 581.9616 | -2.3679 | 371.1224 | 468.116 | 290.9808 | 7.4742 | 759.0968
7.7727 | 581.7387 | -2.3683 | 370.9833 | 467.9398 | 290.8694 | 7.4706 | 758.8091
7.7734 | 581.709 | -2.3685 | 371.2155 | 468.167 | 290.8545 | 7.4696 | 759.0215
7.7742 | 581.5113 | -2.3687 | 371.0679 | 467.9864 | 290.7556 | 7.4663 | 758.7421
7.7748 | 581.3849 | -2.3691 | 370.8709 | 467.7684 | 290.6925 | 7.4641 | 758.4608
7.7756 | 581.4017 | -2.3695 | 370.8453 | 467.7456 | 290.7009 | 7.4636 | 758.4464
7.7765 | 581.25 | -2.3698 | 371.1481 | 468.0231 | 290.625 | 7.4608 | 758.6481
7.7771 | 581.1717 | -2.3702 | 371.1435 | 468.0054 | 290.5858 | 7.4592 | 758.5913
7.7779 | 581.6697 | -2.3704 | 371.0006 | 467.9456 | 290.8349 | 7.4648 | 758.7804
7.7786 | 581.3749 | -2.3708 | 371.0389 | 467.9347 | 290.6874 | 7.4603 | 758.6222
7.7793 | 581.2732 | -2.371 | 370.5652 | 467.4441 | 290.6366 | 7.4583 | 758.0807
7.78 | 581.0023 | -2.3714 | 370.7212 | 467.555 | 290.5012 | 7.4542 | 758.0561
7.7806 | 580.8295 | -2.3715 | 370.6692 | 467.4742 | 290.4148 | 7.4514 | 757.8889
7.7815 | 580.7739 | -2.3719 | 370.7904 | 467.586 | 290.3869 | 7.4499 | 757.973
7.782 | 580.481 | -2.3721 | 370.4418 | 467.1886 | 290.2405 | 7.4455 | 757.4291
7.7829 | 580.5945 | -2.3723 | 370.8879 | 467.6536 | 290.2972 | 7.4462 | 757.9509
7.7835 | 580.9018 | -2.3725 | 370.8323 | 467.6493 | 290.4509 | 7.4496 | 758.1002
7.7844 | 581.3258 | -2.3729 | 370.9897 | 467.8773 | 290.6629 | 7.4541 | 758.5402
7.7851 | 581.031 | -2.3733 | 370.9371 | 467.7756 | 290.5155 | 7.4497 | 758.2911
7.7858 | 580.7126 | -2.3736 | 370.6518 | 467.4372 | 290.3563 | 7.445 | 757.7935
7.7865 | 580.5625 | -2.3738 | 370.7442 | 467.5046 | 290.2812 | 7.4423 | 757.7859
7.7872 | 580.3892 | -2.374 | 370.6309 | 467.3624 | 290.1946 | 7.4394 | 757.557
7.788 | 580.3831 | -2.3742 | 370.673 | 467.4036 | 290.1916 | 7.4386 | 757.5951
7.7887 | 580.2564 | -2.3746 | 370.4974 | 467.2068 | 290.1282 | 7.4363 | 757.335
7.7894 | 580.0827 | -2.3748 | 370.5114 | 467.1918 | 290.0413 | 7.4334 | 757.2332
7.7901 | 579.9083 | -2.3752 | 370.5183 | 467.1697 | 289.9542 | 7.4305 | 757.1238
7.7908 | 580.5999 | -2.3752 | 370.7907 | 467.5574 | 290.3 | 7.4387 | 757.8573
7.7915 | 580.4251 | -2.3756 | 370.3859 | 467.1235 | 290.2126 | 7.4358 | 757.336
7.7923 | 580.347 | -2.3757 | 370.6321 | 467.3566 | 290.1735 | 7.434 | 757.5301
7.793 | 580.2442 | -2.3761 | 370.2677 | 466.9751 | 290.1221 | 7.432 | 757.0972
7.7938 | 580.3581 | -2.3763 | 370.3308 | 467.0572 | 290.1791 | 7.4328 | 757.2362
7.7945 | 580.2074 | -2.3767 | 370.5215 | 467.2227 | 290.1037 | 7.4301 | 757.3264
7.7951 | 579.9382 | -2.3769 | 370.1238 | 466.7802 | 289.9691 | 7.4261 | 756.7493
7.7959 | 579.7634 | -2.3773 | 370.2002 | 466.8274 | 289.8817 | 7.4231 | 756.7091
7.7966 | 580.3109 | -2.3773 | 370.6251 | 467.3435 | 290.1554 | 7.4295 | 757.499
7.7973 | 580.3521 | -2.3777 | 370.457 | 467.1824 | 290.1761 | 7.4293 | 757.3584
7.7981 | 580.25 | -2.3778 | 370.6146 | 467.3229 | 290.125 | 7.4273 | 757.4479
7.7988 | 580.2433 | -2.3782 | 370.472 | 467.1792 | 290.1216 | 7.4265 | 757.3009
7.7995 | 580.2616 | -2.3784 | 370.3974 | 467.1077 | 290.1308 | 7.4261 | 757.2385
7.8001 | 580.0398 | -2.3788 | 370.6465 | 467.3198 | 290.0199 | 7.4227 | 757.3397
7.8009 | 579.9361 | -2.3792 | 370.4243 | 467.0804 | 289.9681 | 7.4205 | 757.0484
7.8016 | 579.8094 | -2.3796 | 370.2224 | 466.8573 | 289.9047 | 7.4182 | 756.762
7.8024 | 580.0673 | -2.3798 | 370.3039 | 466.9817 | 290.0336 | 7.4208 | 757.0154
7.8032 | 579.8216 | -2.3799 | 370.3114 | 466.9483 | 289.9108 | 7.4169 | 756.8591
7.8038 | 580.4404 | -2.3801 | 370.4711 | 467.2112 | 290.2202 | 7.4243 | 757.4314
7.8046 | 580.1223 | -2.3803 | 370.5393 | 467.2264 | 290.0612 | 7.4194 | 757.2875
7.8053 | 579.9727 | -2.3805 | 370.503 | 467.1651 | 289.9863 | 7.4168 | 757.1515
7.806 | 579.8939 | -2.3809 | 370.2831 | 466.9321 | 289.947 | 7.4152 | 756.879
7.8067 | 579.7677 | -2.3813 | 370.3963 | 467.0242 | 289.8838 | 7.4129 | 756.9081
7.8074 | 579.618 | -2.3815 | 370.2251 | 466.8281 | 289.809 | 7.4103 | 756.6371
7.8082 | 579.4908 | -2.3819 | 370.3012 | 466.883 | 289.7454 | 7.4079 | 756.6284
7.8085 | 579.8245 | -2.3819 | 370.4953 | 467.1328 | 289.9123 | 7.4119 | 757.045
7.8087 | 579.1986 | -2.382 | 370.2541 | 466.7872 | 289.5993 | 7.4037 | 756.3865
7.8121 | 579.505 | -2.3834 | 370.3276 | 466.9118 | 289.7525 | 7.4044 | 756.6643
7.8157 | 579.3546 | -2.3847 | 370.2258 | 466.7849 | 289.6773 | 7.3991 | 756.4622
7.8193 | 579.1552 | -2.3862 | 370.4029 | 466.9288 | 289.5776 | 7.3931 | 756.5064
7.8228 | 578.5969 | -2.3876 | 369.9107 | 466.3436 | 289.2985 | 7.3826 | 755.642
7.8266 | 579.1916 | -2.3885 | 369.6271 | 466.159 | 289.5958 | 7.3867 | 755.7548
7.8301 | 578.9202 | -2.3901 | 369.9427 | 466.4294 | 289.4601 | 7.3799 | 755.8895
7.8336 | 578.4835 | -2.3912 | 369.7638 | 466.1778 | 289.2418 | 7.371 | 755.4195
7.8374 | 579.3393 | -2.3925 | 370.2188 | 466.7754 | 289.6697 | 7.3783 | 756.445
7.8409 | 578.5157 | -2.3943 | 370.1464 | 466.5656 | 289.2578 | 7.3645 | 755.8235
7.8445 | 578.102 | -2.3956 | 369.7229 | 466.0732 | 289.051 | 7.356 | 755.1242
7.8482 | 577.9508 | -2.3969 | 369.5579 | 465.883 | 288.9754 | 7.3506 | 754.8584
7.8518 | 578.4007 | -2.3981 | 370.0677 | 466.4679 | 289.2004 | 7.3529 | 755.6682
7.8553 | 578.0122 | -2.3992 | 369.9463 | 466.2817 | 289.0061 | 7.3446 | 755.2878
7.859 | 577.4047 | -2.4007 | 369.601 | 465.8352 | 288.7024 | 7.3335 | 754.5375
7.8625 | 576.7994 | -2.4021 | 369.4663 | 465.5995 | 288.3997 | 7.3225 | 753.9992
7.8664 | 577.3918 | -2.4032 | 369.4542 | 465.6862 | 288.6959 | 7.3265 | 754.3821
7.8699 | 576.8573 | -2.4047 | 369.4832 | 465.6261 | 288.4287 | 7.3164 | 754.0547
7.8735 | 576.6577 | -2.4063 | 369.3859 | 465.4955 | 288.3288 | 7.3105 | 753.8244
7.8772 | 576.7479 | -2.4074 | 369.476 | 465.6006 | 288.3739 | 7.3082 | 753.9746
7.8807 | 576.4303 | -2.4088 | 369.3892 | 465.461 | 288.2152 | 7.3009 | 753.6761
7.8843 | 576.064 | -2.4101 | 369.1641 | 465.1748 | 288.032 | 7.2929 | 753.2068
7.888 | 576.371 | -2.411 | 369.2179 | 465.2797 | 288.1855 | 7.2934 | 753.4652
7.8916 | 576.124 | -2.4126 | 368.9038 | 464.9245 | 288.062 | 7.287 | 752.9865
7.8951 | 575.4476 | -2.4137 | 369.1241 | 465.032 | 287.7238 | 7.2751 | 752.7558
7.8989 | 575.7302 | -2.4147 | 369.2103 | 465.1653 | 287.8651 | 7.2753 | 753.0304
7.9024 | 575.2926 | -2.416 | 369.0968 | 464.9789 | 287.6463 | 7.2664 | 752.6252
7.906 | 574.8789 | -2.4173 | 369.0275 | 464.8407 | 287.4395 | 7.2579 | 752.2801
7.9097 | 575.424 | -2.4185 | 368.9987 | 464.9027 | 287.712 | 7.2614 | 752.6147
7.9133 | 575.1073 | -2.4196 | 368.7604 | 464.6116 | 287.5536 | 7.2541 | 752.1653
7.9168 | 574.5504 | -2.421 | 368.5617 | 464.3201 | 287.2752 | 7.2439 | 751.5953
7.9205 | 574.449 | -2.4221 | 368.5193 | 464.2608 | 287.2245 | 7.2392 | 751.4853
7.9241 | 574.9454 | -2.4234 | 368.787 | 464.6112 | 287.4727 | 7.2422 | 752.0839
7.9277 | 574.5079 | -2.4248 | 368.348 | 464.0994 | 287.254 | 7.2334 | 751.3533
7.9313 | 573.9997 | -2.4259 | 368.4506 | 464.1172 | 286.9998 | 7.2237 | 751.1171
7.935 | 574.4466 | -2.4274 | 368.6391 | 464.3802 | 287.2233 | 7.226 | 751.6035
7.9386 | 573.7687 | -2.429 | 368.1722 | 463.8003 | 286.8843 | 7.2142 | 750.6847
7.9422 | 573.2845 | -2.4301 | 367.8315 | 463.3789 | 286.6422 | 7.2048 | 750.0212
7.9458 | 573.0623 | -2.4315 | 368.3157 | 463.8261 | 286.5312 | 7.1987 | 750.3572
7.9495 | 573.44 | -2.4326 | 368.24 | 463.8133 | 286.72 | 7.2002 | 750.5333
7.953 | 573.2432 | -2.4337 | 368.329 | 463.8695 | 286.6216 | 7.1944 | 750.4911
7.9566 | 572.6613 | -2.4353 | 367.804 | 463.2475 | 286.3306 | 7.1839 | 749.5782
7.9602 | 572.6312 | -2.4366 | 367.9432 | 463.3817 | 286.3156 | 7.1803 | 749.6973
7.964 | 572.4092 | -2.4377 | 368.067 | 463.4685 | 286.2046 | 7.1741 | 749.6731
7.9676 | 571.6598 | -2.4393 | 367.5174 | 462.794 | 285.8299 | 7.1614 | 748.6239
7.971 | 571.2497 | -2.4402 | 367.6996 | 462.9079 | 285.6249 | 7.1532 | 748.5327
7.9748 | 571.8419 | -2.4414 | 367.468 | 462.7749 | 285.9209 | 7.1572 | 748.6959
7.9783 | 571.3116 | -2.4423 | 367.4647 | 462.6833 | 285.6558 | 7.1474 | 748.3391
7.982 | 571.1865 | -2.4435 | 367.4445 | 462.6422 | 285.5932 | 7.1426 | 748.2355
7.9856 | 571.2757 | -2.4448 | 367.3657 | 462.5783 | 285.6378 | 7.1405 | 748.2162
7.9891 | 570.577 | -2.446 | 367.1297 | 462.2259 | 285.2885 | 7.1286 | 747.5144
7.9928 | 570.1636 | -2.4473 | 367.0148 | 462.0421 | 285.0818 | 7.1201 | 747.1239
7.9964 | 570.5182 | -2.4482 | 367.4587 | 462.5451 | 285.2591 | 7.1213 | 747.8042
8.0002 | 570.1523 | -2.4496 | 367.1734 | 462.1987 | 285.0761 | 7.1134 | 747.2749
8.0036 | 569.4281 | -2.4511 | 366.9048 | 461.8095 | 284.7141 | 7.1013 | 746.5235
8.0072 | 569.0892 | -2.4521 | 366.7441 | 461.5923 | 284.5446 | 7.0939 | 746.1369
8.011 | 569.6801 | -2.4534 | 367.0219 | 461.9685 | 284.84 | 7.098 | 746.8086
8.0145 | 569.1981 | -2.4543 | 366.9068 | 461.7731 | 284.599 | 7.0888 | 746.3722
8.0181 | 569.2156 | -2.4557 | 367.2372 | 462.1065 | 284.6078 | 7.0858 | 746.7143
8.0218 | 569.5201 | -2.457 | 366.8813 | 461.8014 | 284.7601 | 7.0864 | 746.5614
8.0253 | 568.6055 | -2.4584 | 366.8611 | 461.6286 | 284.3027 | 7.0719 | 745.9314
8.0289 | 568.1684 | -2.4597 | 366.652 | 461.3467 | 284.0842 | 7.0632 | 745.4309
8.0325 | 567.4448 | -2.461 | 366.3188 | 460.8929 | 283.7224 | 7.0511 | 744.6153
8.0363 | 568.0377 | -2.462 | 366.5919 | 461.2648 | 284.0188 | 7.0551 | 745.2837
8.0397 | 567.2911 | -2.4633 | 366.088 | 460.6366 | 283.6456 | 7.0428 | 744.2821
8.0433 | 566.5927 | -2.4645 | 366.0027 | 460.4348 | 283.2963 | 7.031 | 743.7312
8.0471 | 567.1127 | -2.4656 | 366.6011 | 461.1198 | 283.5563 | 7.0342 | 744.6762
8.0506 | 566.3419 | -2.4669 | 365.728 | 460.1184 | 283.171 | 7.0215 | 743.2893
8.0543 | 566.1225 | -2.4679 | 365.7731 | 460.1268 | 283.0612 | 7.0156 | 743.1881
8.0579 | 566.5955 | -2.469 | 366.0681 | 460.5006 | 283.2977 | 7.0183 | 743.7984
8.0615 | 566.3287 | -2.47 | 366.1317 | 460.5198 | 283.1643 | 7.0119 | 743.6842
8.0651 | 566.1575 | -2.4709 | 365.8181 | 460.1777 | 283.0788 | 7.0066 | 743.2564
8.0688 | 566.8202 | -2.4723 | 366.0982 | 460.5682 | 283.4101 | 7.0116 | 743.9783
8.0723 | 566.5768 | -2.4734 | 366.1495 | 460.579 | 283.2884 | 7.0056 | 743.8674
8.0759 | 565.7341 | -2.4748 | 365.2609 | 459.55 | 282.8671 | 6.992 | 742.417
8.0795 | 565.0578 | -2.4763 | 365.8336 | 460.0099 | 282.5289 | 6.9806 | 742.5388
8.0833 | 565.5309 | -2.4772 | 365.4319 | 459.687 | 282.7654 | 6.9831 | 742.4525
8.0868 | 564.8822 | -2.4782 | 365.2816 | 459.4286 | 282.4411 | 6.9721 | 741.8697
8.0904 | 564.3729 | -2.4797 | 365.3177 | 459.3799 | 282.1865 | 6.9626 | 741.5663
8.0941 | 564.32 | -2.4809 | 365.4135 | 459.4668 | 282.16 | 6.9588 | 741.6268
8.0976 | 563.7899 | -2.482 | 365.3207 | 459.2856 | 281.8949 | 6.9493 | 741.1806
8.1012 | 563.2833 | -2.4832 | 364.9092 | 458.7897 | 281.6416 | 6.94 | 740.4314
8.1049 | 563.7328 | -2.4841 | 365.3045 | 459.26 | 281.8664 | 6.9423 | 741.1264
8.1085 | 563.7053 | -2.4851 | 365.1881 | 459.1389 | 281.8526 | 6.9389 | 740.9916
8.112 | 562.9577 | -2.4866 | 365.0014 | 458.8276 | 281.4788 | 6.9266 | 740.3065
8.1156 | 562.4762 | -2.4875 | 364.837 | 458.583 | 281.2381 | 6.9177 | 739.8211
8.1193 | 563.069 | -2.4885 | 364.7491 | 458.5939 | 281.5345 | 6.9218 | 740.1284
8.1229 | 562.6582 | -2.4896 | 364.6993 | 458.4757 | 281.3291 | 6.9137 | 739.8048
8.1266 | 562.1503 | -2.491 | 364.3387 | 458.0305 | 281.0752 | 6.9043 | 739.1056
8.1302 | 562.1691 | -2.4921 | 364.7549 | 458.4498 | 281.0846 | 6.9015 | 739.5343
8.1338 | 561.7106 | -2.4933 | 364.3083 | 457.9267 | 280.8553 | 6.8928 | 738.782
8.1374 | 560.9416 | -2.4944 | 364.0187 | 457.509 | 280.4708 | 6.8803 | 737.9798
8.141 | 560.4593 | -2.4956 | 364.1547 | 457.5646 | 280.2297 | 6.8713 | 737.7942
8.1448 | 561.171 | -2.4965 | 364.1913 | 457.7198 | 280.5855 | 6.8769 | 738.3053
8.1482 | 560.4985 | -2.4977 | 364.1758 | 457.5923 | 280.2493 | 6.8657 | 737.8415
8.1518 | 559.8014 | -2.4988 | 363.9712 | 457.2714 | 279.9007 | 6.8542 | 737.1721
8.1556 | 560.3219 | -2.4998 | 364.2412 | 457.6282 | 280.161 | 6.8574 | 737.7891
8.1591 | 559.5059 | -2.5009 | 363.714 | 456.965 | 279.753 | 6.8444 | 736.7179
8.1626 | 559.0238 | -2.502 | 363.5854 | 456.756 | 279.5119 | 6.8355 | 736.2679
8.1664 | 559.1876 | -2.5028 | 363.7304 | 456.9283 | 279.5938 | 6.8344 | 736.5221
8.1699 | 558.5379 | -2.5041 | 363.3456 | 456.4352 | 279.2689 | 6.8235 | 735.7042
8.1735 | 557.4825 | -2.5053 | 362.8929 | 455.8066 | 278.7412 | 6.8075 | 734.5479
8.1772 | 557.5503 | -2.5062 | 363.0488 | 455.9738 | 278.7751 | 6.8053 | 734.749
8.1808 | 557.1877 | -2.5074 | 362.6392 | 455.5039 | 278.5939 | 6.7979 | 734.0977
8.1843 | 556.5398 | -2.5083 | 362.6885 | 455.4451 | 278.2699 | 6.787 | 733.715
8.1881 | 556.6778 | -2.5095 | 362.5542 | 455.3338 | 278.3389 | 6.7856 | 733.6727
8.1916 | 556.1981 | -2.5102 | 362.5558 | 455.2554 | 278.099 | 6.7768 | 733.3545
8.1952 | 555.8128 | -2.5112 | 362.404 | 455.0395 | 277.9064 | 6.7692 | 732.9459
8.1989 | 556.4053 | -2.5122 | 362.669 | 455.4032 | 278.2026 | 6.7733 | 733.6059
8.2024 | 555.7331 | -2.5133 | 362.3613 | 454.9835 | 277.8666 | 6.7622 | 732.85
8.206 | 554.9184 | -2.5143 | 361.9357 | 454.4221 | 277.4592 | 6.7493 | 731.8813
8.2097 | 555.13 | -2.515 | 362.1006 | 454.6223 | 277.565 | 6.7489 | 732.1873
8.2132 | 554.3391 | -2.5162 | 361.9318 | 454.3217 | 277.1696 | 6.7364 | 731.4912
8.2171 | 554.4545 | -2.5169 | 361.9394 | 454.3484 | 277.2272 | 6.7346 | 731.5757
8.2206 | 554.6172 | -2.5181 | 361.9433 | 454.3795 | 277.3086 | 6.7337 | 731.6881
8.2241 | 553.7061 | -2.5194 | 361.8926 | 454.1769 | 276.853 | 6.7198 | 731.03
8.2277 | 552.938 | -2.5205 | 361.2239 | 453.3802 | 276.469 | 6.7075 | 729.8492
8.2314 | 553.2689 | -2.5213 | 361.5294 | 453.7408 | 276.6344 | 6.7085 | 730.3753
8.235 | 552.9804 | -2.5221 | 361.6475 | 453.8109 | 276.4902 | 6.702 | 730.3011
8.2386 | 552.7864 | -2.523 | 361.5527 | 453.6838 | 276.3932 | 6.6968 | 730.077
8.2422 | 553.4278 | -2.5238 | 361.811 | 454.049 | 276.7139 | 6.7016 | 730.7629
8.2459 | 553.1835 | -2.5251 | 361.7976 | 453.9949 | 276.5918 | 6.6957 | 730.5866
8.2494 | 552.2983 | -2.5261 | 361.2868 | 453.3365 | 276.1491 | 6.6821 | 729.4857
8.2531 | 551.7928 | -2.5272 | 361.016 | 452.9815 | 275.8964 | 6.673 | 728.8779
8.2568 | 551.7411 | -2.5282 | 361.1042 | 453.061 | 275.8705 | 6.6694 | 728.9316
8.2604 | 551.3315 | -2.5293 | 361.0001 | 452.8886 | 275.6657 | 6.6615 | 728.5544
8.264 | 551.5197 | -2.5301 | 360.9827 | 452.9026 | 275.7598 | 6.6609 | 728.6625
8.2675 | 550.7063 | -2.531 | 360.4773 | 452.2616 | 275.3531 | 6.6482 | 727.6148
8.2712 | 550.7048 | -2.5316 | 360.7335 | 452.5176 | 275.3524 | 6.6452 | 727.87
8.2747 | 549.9367 | -2.5329 | 360.3132 | 451.9693 | 274.9683 | 6.6331 | 726.9377
8.2783 | 549.6952 | -2.5339 | 360.4141 | 452.03 | 274.8476 | 6.6273 | 726.8776
8.282 | 549.0946 | -2.535 | 360.1887 | 451.7045 | 274.5473 | 6.6171 | 726.2518
8.2856 | 549.2114 | -2.5358 | 359.8814 | 451.4166 | 274.6057 | 6.6156 | 726.0223
8.2892 | 548.8984 | -2.5368 | 360.0436 | 451.5267 | 274.4492 | 6.609 | 725.9759
8.2928 | 548.4912 | -2.5375 | 359.7776 | 451.1928 | 274.2456 | 6.6012 | 725.4384
8.2964 | 548.9665 | -2.5381 | 360.0409 | 451.5353 | 274.4832 | 6.604 | 726.0186
8.3001 | 548.8666 | -2.5392 | 360.0793 | 451.5571 | 274.4333 | 6.5999 | 725.9904
8.3037 | 548.2916 | -2.5402 | 359.6598 | 451.0417 | 274.1458 | 6.5902 | 725.1875
8.3074 | 548.4058 | -2.5413 | 359.8267 | 451.2277 | 274.2029 | 6.5886 | 725.4306
8.3109 | 547.5682 | -2.5425 | 359.6553 | 450.9167 | 273.7841 | 6.5757 | 724.7008
8.3145 | 546.7809 | -2.5431 | 359.3865 | 450.5166 | 273.3904 | 6.5634 | 723.9071
8.3182 | 547.3251 | -2.544 | 359.5076 | 450.7284 | 273.6625 | 6.567 | 724.391
8.3217 | 546.8698 | -2.545 | 359.3765 | 450.5215 | 273.4349 | 6.5588 | 723.9564
8.3254 | 546.3184 | -2.5459 | 359.1307 | 450.1838 | 273.1592 | 6.5493 | 723.343
8.3291 | 546.0764 | -2.5469 | 358.9986 | 450.0113 | 273.0382 | 6.5435 | 723.0495
8.3325 | 545.2892 | -2.5476 | 358.9557 | 449.8372 | 272.6446 | 6.5313 | 722.4818
8.3363 | 545.0954 | -2.5484 | 358.9422 | 449.7914 | 272.5477 | 6.526 | 722.3391
8.3399 | 545.163 | -2.5495 | 359.0286 | 449.8891 | 272.5815 | 6.524 | 722.4706
8.3435 | 544.8013 | -2.5507 | 358.7242 | 449.5245 | 272.4007 | 6.5168 | 721.9251
8.3471 | 544.203 | -2.5516 | 358.6382 | 449.3387 | 272.1015 | 6.5069 | 721.4402
8.3507 | 544.3441 | -2.5524 | 358.5551 | 449.2791 | 272.172 | 6.5058 | 721.4512
8.3543 | 544.1751 | -2.5532 | 358.5672 | 449.263 | 272.0875 | 6.5009 | 721.3506
8.3579 | 543.5068 | -2.5539 | 358.3842 | 448.9687 | 271.7534 | 6.4902 | 720.7221
8.3617 | 543.5514 | -2.5547 | 358.3157 | 448.9076 | 271.7757 | 6.4878 | 720.6833
8.3652 | 543.8591 | -2.5555 | 358.5503 | 449.1935 | 271.9296 | 6.4887 | 721.123
8.3687 | 542.856 | -2.5566 | 358.1177 | 448.5937 | 271.428 | 6.474 | 720.0217
8.3725 | 542.9472 | -2.5576 | 358.2105 | 448.7017 | 271.4736 | 6.4722 | 720.1753
8.376 | 542.2792 | -2.5583 | 357.8942 | 448.2741 | 271.1396 | 6.4615 | 719.4137
8.3796 | 541.5141 | -2.5593 | 357.5856 | 447.8379 | 270.757 | 6.4496 | 718.595
8.3833 | 541.5595 | -2.56 | 357.7437 | 448.0037 | 270.7798 | 6.4473 | 718.7834
8.3868 | 541.2488 | -2.5608 | 357.4192 | 447.6273 | 270.6244 | 6.4409 | 718.2517
8.3904 | 541.0324 | -2.5616 | 357.4438 | 447.6159 | 270.5162 | 6.4355 | 718.1321
8.3941 | 541.4349 | -2.5623 | 357.5478 | 447.7869 | 270.7174 | 6.4375 | 718.5044
8.3978 | 541.0277 | -2.5631 | 357.2009 | 447.3721 | 270.5138 | 6.4298 | 717.886
8.4014 | 540.6699 | -2.5637 | 357.3285 | 447.4402 | 270.335 | 6.4228 | 717.7751
8.4048 | 540.2417 | -2.5642 | 357.094 | 447.1342 | 270.1208 | 6.4151 | 717.2551
8.4085 | 540.0953 | -2.5652 | 357.2195 | 447.2354 | 270.0477 | 6.4105 | 717.283
8.4122 | 540.235 | -2.5661 | 357.3158 | 447.355 | 270.1175 | 6.4094 | 717.4725
8.4158 | 539.5412 | -2.5673 | 356.8212 | 446.7447 | 269.7706 | 6.3984 | 716.5153
8.4193 | 538.7553 | -2.5679 | 356.8795 | 446.672 | 269.3776 | 6.3864 | 716.0497
8.423 | 539.5633 | -2.5684 | 357.2241 | 447.1513 | 269.7816 | 6.3932 | 716.933
8.4266 | 539.2037 | -2.5694 | 356.9659 | 446.8331 | 269.6018 | 6.3862 | 716.435
8.4302 | 538.6306 | -2.5701 | 356.8846 | 446.6564 | 269.3153 | 6.3766 | 715.9717
8.4338 | 538.6052 | -2.5709 | 356.722 | 446.4895 | 269.3026 | 6.3736 | 715.7921
8.4374 | 538.0088 | -2.5717 | 356.5788 | 446.2469 | 269.0044 | 6.3639 | 715.2513
8.4411 | 538.3156 | -2.5724 | 356.6416 | 446.3609 | 269.1578 | 6.3647 | 715.5187
8.4447 | 537.8382 | -2.5732 | 356.5741 | 446.2138 | 268.9191 | 6.3563 | 715.1329
8.4483 | 537.6707 | -2.5738 | 356.4212 | 446.033 | 268.8354 | 6.3516 | 714.8683
8.452 | 538.1682 | -2.5745 | 356.5515 | 446.2462 | 269.0841 | 6.3547 | 715.3303
8.4556 | 537.7642 | -2.5749 | 356.4912 | 446.1186 | 268.8821 | 6.3473 | 715.0007
8.4591 | 537.2388 | -2.5759 | 356.2277 | 445.7675 | 268.6194 | 6.3384 | 714.3869
8.4628 | 538.1649 | -2.5764 | 356.6063 | 446.3005 | 269.0825 | 6.3466 | 715.3829
8.4663 | 537.8556 | -2.577 | 356.6468 | 446.2894 | 268.9278 | 6.3403 | 715.2172
8.4701 | 538.472 | -2.5776 | 356.5971 | 446.3424 | 269.236 | 6.3447 | 715.5784
8.4737 | 538.0186 | -2.5784 | 356.5185 | 446.1883 | 269.0093 | 6.3367 | 715.1976
8.4771 | 537.4233 | -2.5791 | 356.5881 | 446.1587 | 268.7117 | 6.3271 | 714.8703
8.4808 | 536.9206 | -2.5801 | 356.757 | 446.2438 | 268.4603 | 6.3184 | 714.7041
8.4844 | 536.5851 | -2.581 | 356.0701 | 445.501 | 268.2926 | 6.3118 | 713.7935
8.4881 | 536.179 | -2.5818 | 356.0159 | 445.3791 | 268.0895 | 6.3043 | 713.4686
8.4916 | 535.5831 | -2.5825 | 355.7944 | 445.0583 | 267.7916 | 6.2946 | 712.8498
8.4953 | 535.9378 | -2.5833 | 355.9376 | 445.2606 | 267.9689 | 6.2961 | 713.2295
8.4989 | 535.4143 | -2.5839 | 355.8624 | 445.0981 | 267.7071 | 6.2873 | 712.8053
8.5025 | 535.8164 | -2.5846 | 355.8825 | 445.1852 | 267.9082 | 6.2893 | 713.0934
8.5061 | 535.5544 | -2.5852 | 355.9117 | 445.1708 | 267.7772 | 6.2836 | 712.948
8.5097 | 535.0072 | -2.5858 | 355.5386 | 444.7065 | 267.5036 | 6.2745 | 712.2101
8.5134 | 535.4089 | -2.5866 | 355.4361 | 444.671 | 267.7045 | 6.2765 | 712.3754
8.517 | 534.8123 | -2.5875 | 355.218 | 444.3533 | 267.4061 | 6.2668 | 711.7595
8.5206 | 534.3602 | -2.5881 | 355.5404 | 444.6004 | 267.1801 | 6.2589 | 711.7805
8.5243 | 535.0718 | -2.5887 | 355.4274 | 444.606 | 267.5359 | 6.2645 | 712.1419
8.5279 | 534.6188 | -2.5894 | 355.4595 | 444.5626 | 267.3094 | 6.2566 | 711.872
8.5314 | 533.6901 | -2.5904 | 355.2652 | 444.2135 | 266.845 | 6.2431 | 711.0586
8.5351 | 534.0442 | -2.5911 | 355.1825 | 444.1899 | 267.0221 | 6.2445 | 711.212
8.5386 | 533.3304 | -2.5919 | 354.9844 | 443.8728 | 266.6652 | 6.2336 | 710.538
8.5423 | 532.8524 | -2.5929 | 354.6946 | 443.5033 | 266.4262 | 6.2254 | 709.9295
8.546 | 533.0402 | -2.5936 | 354.7114 | 443.5514 | 266.5201 | 6.2248 | 710.0715
8.5495 | 532.8511 | -2.594 | 354.7384 | 443.547 | 266.4256 | 6.2201 | 709.9725
8.5531 | 532.7077 | -2.5946 | 354.7502 | 443.5349 | 266.3539 | 6.2158 | 709.8887
8.5568 | 533.0384 | -2.5953 | 354.8168 | 443.6565 | 266.5192 | 6.217 | 710.1757
8.5604 | 532.657 | -2.5961 | 354.6646 | 443.4408 | 266.3285 | 6.2099 | 709.7693
8.5639 | 531.6817 | -2.5969 | 354.5452 | 443.1589 | 265.8409 | 6.1959 | 708.9997
8.5675 | 531.8714 | -2.5974 | 354.5115 | 443.1567 | 265.9357 | 6.1955 | 709.0924
8.5712 | 531.6568 | -2.598 | 354.6458 | 443.2553 | 265.8284 | 6.1904 | 709.0837
8.5748 | 531.8935 | -2.5986 | 354.4141 | 443.0631 | 265.9468 | 6.1905 | 709.0098
8.5784 | 531.8694 | -2.5991 | 354.3235 | 442.9684 | 265.9347 | 6.1877 | 708.9031
8.582 | 531.68 | -2.5995 | 354.5021 | 443.1154 | 265.84 | 6.1829 | 708.9554
8.5856 | 532.2491 | -2.6001 | 354.6712 | 443.3793 | 266.1245 | 6.1869 | 709.5039
8.5893 | 532.1513 | -2.6011 | 354.7965 | 443.4883 | 266.0756 | 6.1831 | 709.564
8.5929 | 532.3879 | -2.6016 | 354.6776 | 443.4089 | 266.1939 | 6.1832 | 709.6029
8.5966 | 532.1011 | -2.6024 | 354.6547 | 443.3383 | 266.0506 | 6.1773 | 709.3888
8.6001 | 531.4601 | -2.603 | 354.5692 | 443.1459 | 265.7301 | 6.1673 | 708.8759
8.6037 | 531.7917 | -2.6035 | 354.5626 | 443.1945 | 265.8958 | 6.1685 | 709.0904
8.6073 | 531.5766 | -2.6043 | 354.7 | 443.2961 | 265.7883 | 6.1635 | 709.0844
8.6109 | 530.9106 | -2.6051 | 354.3066 | 442.7917 | 265.4553 | 6.1532 | 708.247
8.6146 | 531.3129 | -2.6056 | 354.4728 | 443.025 | 265.6565 | 6.1552 | 708.6814
8.6181 | 530.4822 | -2.6062 | 354.2884 | 442.7021 | 265.2411 | 6.143 | 707.9432
8.6217 | 530.0784 | -2.6068 | 354.3061 | 442.6525 | 265.0392 | 6.1358 | 707.6917
8.6255 | 530.6464 | -2.6073 | 354.1851 | 442.6262 | 265.3232 | 6.1397 | 707.9494
8.629 | 530.0996 | -2.6081 | 354.124 | 442.4739 | 265.0498 | 6.1309 | 707.5237
8.6327 | 530.7392 | -2.6087 | 354.0878 | 442.5443 | 265.3696 | 6.1356 | 707.9139
8.6362 | 529.9077 | -2.6094 | 353.9765 | 442.2944 | 264.9538 | 6.1235 | 707.2483
8.6398 | 529.6463 | -2.61 | 353.9843 | 442.2587 | 264.8232 | 6.118 | 707.0818
8.6435 | 530.31 | -2.6106 | 354.0141 | 442.3991 | 265.155 | 6.123 | 707.5541
8.6471 | 530.0476 | -2.6114 | 353.9883 | 442.3296 | 265.0238 | 6.1175 | 707.3534
8.6507 | 529.7127 | -2.6123 | 353.903 | 442.1885 | 264.8564 | 6.111 | 707.0448
8.6544 | 529.8786 | -2.6127 | 354.0355 | 442.3486 | 264.9393 | 6.1103 | 707.2879
8.658 | 529.475 | -2.6133 | 353.6567 | 441.9025 | 264.7375 | 6.1031 | 706.64
8.6615 | 528.9047 | -2.614 | 353.5207 | 441.6715 | 264.4524 | 6.0941 | 706.1238
8.6652 | 529.4502 | -2.6144 | 354.0016 | 442.2433 | 264.7251 | 6.0977 | 706.9684
8.6688 | 529.3777 | -2.6152 | 353.7903 | 442.0199 | 264.6888 | 6.0944 | 706.7088
8.6725 | 529.4254 | -2.6156 | 353.694 | 441.9316 | 264.7127 | 6.0924 | 706.6443
8.676 | 529.0697 | -2.6161 | 353.8567 | 442.0349 | 264.5348 | 6.0858 | 706.5698
8.6796 | 528.6401 | -2.6171 | 353.5693 | 441.6759 | 264.32 | 6.0783 | 705.996
8.6833 | 529.0899 | -2.6177 | 353.8605 | 442.0422 | 264.545 | 6.0809 | 706.5871
8.6869 | 528.7092 | -2.6184 | 353.6414 | 441.7596 | 264.3546 | 6.074 | 706.1142
8.6904 | 528.1161 | -2.619 | 353.489 | 441.5083 | 264.058 | 6.0647 | 705.5664
8.6942 | 528.7799 | -2.6194 | 353.6383 | 441.7682 | 264.3899 | 6.0698 | 706.1582
8.6977 | 528.6126 | -2.6201 | 353.6188 | 441.7209 | 264.3063 | 6.0653 | 706.0272
8.7013 | 528.2092 | -2.6207 | 353.3479 | 441.3828 | 264.1046 | 6.0582 | 705.4874
8.705 | 528.659 | -2.6213 | 353.5764 | 441.6862 | 264.3295 | 6.0608 | 706.0157
8.7085 | 528.2309 | -2.622 | 353.6011 | 441.6396 | 264.1155 | 6.0534 | 705.755
8.7122 | 528.7527 | -2.6224 | 353.7925 | 441.918 | 264.3764 | 6.0569 | 706.2943
8.7158 | 528.6566 | -2.6232 | 353.7118 | 441.8212 | 264.3283 | 6.0533 | 706.1495
8.7194 | 528.1101 | -2.6239 | 353.2081 | 441.2264 | 264.055 | 6.0445 | 705.2815
8.7231 | 528.9392 | -2.6243 | 353.6907 | 441.8472 | 264.4696 | 6.0514 | 706.3168
8.7266 | 528.5594 | -2.6251 | 353.7669 | 441.8601 | 264.2797 | 6.0447 | 706.1398
8.7302 | 528.0604 | -2.6259 | 353.4099 | 441.42 | 264.0302 | 6.0365 | 705.4502
8.7339 | 528.5333 | -2.6264 | 353.7148 | 441.8036 | 264.2666 | 6.0393 | 706.0703
8.7375 | 528.0096 | -2.6274 | 353.3572 | 441.3588 | 264.0048 | 6.0309 | 705.3636
8.7412 | 528.4587 | -2.628 | 353.3101 | 441.3866 | 264.2294 | 6.0334 | 705.6159
8.7447 | 527.8427 | -2.6285 | 353.1636 | 441.1373 | 263.9213 | 6.024 | 705.0587
8.7483 | 527.6518 | -2.6293 | 353.1796 | 441.1216 | 263.8259 | 6.0193 | 704.9475
8.7519 | 528.2672 | -2.6299 | 353.5204 | 441.5649 | 264.1336 | 6.0238 | 705.6985
8.7555 | 527.485 | -2.6304 | 353.0329 | 440.9471 | 263.7425 | 6.0124 | 704.6896
8.7592 | 527.3668 | -2.6308 | 352.9571 | 440.8516 | 263.6834 | 6.0086 | 704.535
8.7629 | 527.8395 | -2.6314 | 353.1549 | 441.1281 | 263.9197 | 6.0114 | 705.0479
8.7663 | 527.6031 | -2.632 | 353.1836 | 441.1175 | 263.8016 | 6.0064 | 704.919
8.7701 | 528.0753 | -2.6325 | 353.3662 | 441.3788 | 264.0377 | 6.0092 | 705.4164
8.7736 | 527.3875 | -2.6333 | 353.2036 | 441.1015 | 263.6937 | 5.9989 | 704.7953
8.7773 | 527.2196 | -2.6341 | 353.0741 | 440.944 | 263.6098 | 5.9945 | 704.5538
8.7809 | 527.4325 | -2.6346 | 353.2649 | 441.1703 | 263.7162 | 5.9944 | 704.8866
8.7844 | 527.2914 | -2.635 | 353.1564 | 441.0383 | 263.6457 | 5.9904 | 704.684
8.7881 | 527.1486 | -2.6356 | 352.971 | 440.8291 | 263.5743 | 5.9863 | 704.4034
8.7917 | 527.3611 | -2.6362 | 353.0772 | 440.9707 | 263.6805 | 5.9863 | 704.6513
8.7953 | 527.0539 | -2.6365 | 352.9771 | 440.8194 | 263.5269 | 5.9803 | 704.3464
8.7989 | 526.7211 | -2.6373 | 352.9901 | 440.7769 | 263.3605 | 5.9741 | 704.1375
8.8026 | 527.2172 | -2.6379 | 352.8914 | 440.7609 | 263.6086 | 5.9772 | 704.3695
8.8062 | 526.9101 | -2.6383 | 352.8882 | 440.7065 | 263.455 | 5.9713 | 704.1616
8.8098 | 527.3593 | -2.6388 | 353.0696 | 440.9628 | 263.6796 | 5.9739 | 704.6425
8.8134 | 527.2159 | -2.6396 | 353.1372 | 441.0066 | 263.608 | 5.9699 | 704.6145
8.8171 | 526.79 | -2.64 | 353.3192 | 441.1175 | 263.395 | 5.9626 | 704.5125
8.8206 | 526.7428 | -2.6405 | 353.0283 | 440.8188 | 263.3714 | 5.9597 | 704.1902
8.8242 | 526.5764 | -2.6411 | 353.0468 | 440.8095 | 263.2882 | 5.9553 | 704.0977
8.8278 | 526.5041 | -2.6419 | 353.0735 | 440.8241 | 263.252 | 5.9521 | 704.0762
8.8315 | 527.0005 | -2.6425 | 353.3523 | 441.1857 | 263.5002 | 5.9552 | 704.686
8.835 | 526.4794 | -2.643 | 353.0868 | 440.8334 | 263.2397 | 5.9469 | 704.0731
8.8388 | 527.0927 | -2.6438 | 353.0073 | 440.8561 | 263.5464 | 5.9514 | 704.4024
8.8423 | 526.9751 | -2.6442 | 353.3468 | 441.1759 | 263.4875 | 5.9476 | 704.6635
8.8458 | 526.3588 | -2.6449 | 352.8277 | 440.5542 | 263.1794 | 5.9383 | 703.7336
8.8496 | 527.2822 | -2.6451 | 353.1819 | 441.0623 | 263.6411 | 5.9462 | 704.7034
8.8531 | 526.9274 | -2.6457 | 353.3049 | 441.1261 | 263.4637 | 5.9398 | 704.5898
8.8568 | 527.0449 | -2.6463 | 353.4022 | 441.2431 | 263.5225 | 5.9387 | 704.7655
8.8604 | 527.4928 | -2.647 | 353.1666 | 441.0821 | 263.7464 | 5.9413 | 704.8285
8.864 | 526.899 | -2.648 | 353.1603 | 440.9768 | 263.4495 | 5.9322 | 704.4263
8.8677 | 527.0629 | -2.6487 | 353.0511 | 440.8949 | 263.5314 | 5.9316 | 704.4264
8.8712 | 526.4951 | -2.6493 | 353.1148 | 440.864 | 263.2476 | 5.9229 | 704.1115
8.8748 | 525.9261 | -2.6501 | 352.9733 | 440.6276 | 262.963 | 5.9141 | 703.5907
8.8786 | 526.4933 | -2.6505 | 353.0677 | 440.8165 | 263.2466 | 5.9179 | 704.0632
8.8821 | 525.829 | -2.6514 | 352.7919 | 440.4301 | 262.9145 | 5.9081 | 703.3446
8.8857 | 525.782 | -2.6518 | 352.7682 | 440.3985 | 262.891 | 5.9052 | 703.2895
8.8894 | 526.2544 | -2.6524 | 352.9489 | 440.658 | 263.1272 | 5.9081 | 703.7852
8.8928 | 525.7336 | -2.6531 | 352.7834 | 440.4057 | 262.8668 | 5.8999 | 703.2725
8.8965 | 525.5669 | -2.6537 | 352.6017 | 440.1962 | 262.7835 | 5.8956 | 702.9796
8.9002 | 525.8964 | -2.6545 | 352.6704 | 440.3198 | 262.9482 | 5.8969 | 703.268
8.9038 | 525.5177 | -2.655 | 352.6227 | 440.2089 | 262.7588 | 5.8902 | 702.9678
8.9073 | 524.9035 | -2.6554 | 352.5215 | 440.0054 | 262.4517 | 5.881 | 702.4572
8.9111 | 525.7064 | -2.656 | 352.896 | 440.5137 | 262.8532 | 5.8875 | 703.3669
8.9146 | 525.4228 | -2.6566 | 352.7397 | 440.3102 | 262.7114 | 5.882 | 703.0216
8.9181 | 525.1382 | -2.6573 | 352.3405 | 439.8635 | 262.5691 | 5.8765 | 702.4326
8.9219 | 525.6323 | -2.6581 | 352.6404 | 440.2457 | 262.8161 | 5.8796 | 703.0619
8.9254 | 524.8744 | -2.6589 | 352.597 | 440.0761 | 262.4372 | 5.8687 | 702.5133
8.9291 | 525.2293 | -2.6592 | 352.7221 | 440.2604 | 262.6147 | 5.8703 | 702.875
8.9327 | 524.944 | -2.66 | 352.3274 | 439.8181 | 262.472 | 5.8647 | 702.2901
8.9363 | 524.3768 | -2.6606 | 352.4183 | 439.8144 | 262.1884 | 5.856 | 702.0028
8.9399 | 525.2035 | -2.6611 | 352.695 | 440.2289 | 262.6017 | 5.8629 | 702.8307
8.9435 | 524.6595 | -2.6617 | 352.6435 | 440.0868 | 262.3298 | 5.8545 | 702.4165
8.9472 | 525.1784 | -2.6623 | 352.555 | 440.0847 | 262.5892 | 5.8578 | 702.6739
8.9508 | 524.8236 | -2.6629 | 352.346 | 439.8166 | 262.4118 | 5.8515 | 702.2284
8.9544 | 524.3979 | -2.6634 | 352.2098 | 439.6095 | 262.199 | 5.8444 | 701.8084
8.9581 | 525.1777 | -2.6638 | 352.6306 | 440.1603 | 262.5889 | 5.8507 | 702.7491
8.9616 | 524.7525 | -2.6644 | 352.4786 | 439.9373 | 262.3762 | 5.8437 | 702.3136
8.9652 | 524.7059 | -2.6648 | 352.4119 | 439.8629 | 262.353 | 5.8408 | 702.2158
8.9689 | 525.2247 | -2.6653 | 352.5593 | 440.0967 | 262.6123 | 5.8442 | 702.7091
8.9723 | 524.7999 | -2.6659 | 352.7235 | 440.1901 | 262.3999 | 5.8372 | 702.5901
8.9761 | 525.0804 | -2.6669 | 352.5505 | 440.0639 | 262.5402 | 5.8379 | 702.6041
8.9796 | 525.0801 | -2.6674 | 352.5789 | 440.0922 | 262.54 | 5.8356 | 702.6323
8.9832 | 524.6299 | -2.6682 | 352.4053 | 439.8436 | 262.3149 | 5.8282 | 702.1586
8.987 | 525.0782 | -2.6686 | 352.3601 | 439.8731 | 262.5391 | 5.8308 | 702.4122
8.9905 | 524.2751 | -2.6692 | 352.0871 | 439.4663 | 262.1376 | 5.8196 | 701.6038
8.9942 | 523.8965 | -2.6697 | 352.389 | 439.705 | 261.9482 | 5.813 | 701.6533
8.9978 | 524.2019 | -2.6705 | 352.1886 | 439.5556 | 262.101 | 5.814 | 701.6565
9.0013 | 523.4939 | -2.6711 | 351.9547 | 439.2036 | 261.7469 | 5.8039 | 700.9506
9.005 | 524.011 | -2.6718 | 352.183 | 439.5182 | 262.0055 | 5.8072 | 701.5237
9.0086 | 523.3262 | -2.6724 | 352.2497 | 439.4707 | 261.6631 | 5.7974 | 701.1338
9.0122 | 523.4201 | -2.673 | 352.0922 | 439.3288 | 261.71 | 5.7961 | 701.0389
9.0159 | 523.8687 | -2.6734 | 352.2546 | 439.566 | 261.9343 | 5.7987 | 701.5004
9.0194 | 523.4904 | -2.6741 | 352.2234 | 439.4718 | 261.7452 | 5.7923 | 701.217
9.0231 | 523.2768 | -2.6747 | 351.9786 | 439.1914 | 261.6384 | 5.7875 | 700.8298
9.0267 | 523.3706 | -2.6753 | 352.0892 | 439.3176 | 261.6853 | 5.7862 | 701.0029
9.0303 | 523.0634 | -2.6758 | 352.0767 | 439.2539 | 261.5317 | 5.7805 | 700.7856
9.0339 | 522.4975 | -2.6762 | 351.7295 | 438.8124 | 261.2487 | 5.7719 | 700.0612
9.0375 | 522.8274 | -2.6768 | 351.9043 | 439.0422 | 261.4137 | 5.7733 | 700.4559
9.0411 | 522.2124 | -2.6776 | 351.6152 | 438.6506 | 261.1062 | 5.7642 | 699.7568
9.0447 | 521.8099 | -2.6783 | 351.5676 | 438.5359 | 260.9049 | 5.7574 | 699.4409
9.0484 | 522.1634 | -2.6789 | 351.715 | 438.7422 | 261.0817 | 5.759 | 699.8239
9.0519 | 521.5957 | -2.6797 | 351.6609 | 438.5935 | 260.7978 | 5.7505 | 699.3914
9.0557 | 522.2556 | -2.6802 | 351.7252 | 438.7678 | 261.1278 | 5.7554 | 699.8956
9.0593 | 522.137 | -2.6808 | 351.3363 | 438.3591 | 261.0685 | 5.7518 | 699.4276
9.0628 | 521.7104 | -2.6818 | 351.4405 | 438.3922 | 260.8552 | 5.7448 | 699.2474
9.0665 | 522.3702 | -2.6823 | 351.6473 | 438.709 | 261.1851 | 5.7498 | 699.8941
9.0701 | 522.0396 | -2.6829 | 351.6436 | 438.6502 | 261.0198 | 5.7438 | 699.67
9.0736 | 521.9926 | -2.6835 | 351.4604 | 438.4592 | 260.9963 | 5.7411 | 699.4555
9.0773 | 522.6759 | -2.684 | 351.9993 | 439.112 | 261.338 | 5.7463 | 700.4499
9.0809 | 522.0616 | -2.6848 | 351.5919 | 438.6022 | 261.0308 | 5.7373 | 699.633
9.0846 | 522.3679 | -2.6852 | 351.6396 | 438.7009 | 261.1839 | 5.7383 | 699.8849
9.0881 | 521.754 | -2.6859 | 351.4436 | 438.4026 | 260.877 | 5.7293 | 699.2796
9.0917 | 521.5179 | -2.6865 | 351.3654 | 438.285 | 260.7589 | 5.7245 | 699.044
9.0955 | 522.177 | -2.6871 | 351.8134 | 438.8429 | 261.0885 | 5.7294 | 699.9314
9.099 | 521.6572 | -2.6879 | 351.3312 | 438.2741 | 260.8286 | 5.7214 | 699.1027
9.1027 | 522.0808 | -2.6884 | 351.8642 | 438.8777 | 261.0404 | 5.7237 | 699.9181
9.1062 | 521.3262 | -2.689 | 351.0355 | 437.9232 | 260.6631 | 5.7133 | 698.5863
9.1098 | 521.1373 | -2.6896 | 351.1107 | 437.9669 | 260.5686 | 5.7089 | 698.5356
9.1135 | 521.6542 | -2.6903 | 351.3112 | 438.2536 | 260.8271 | 5.7123 | 699.0807
9.1169 | 521.018 | -2.6909 | 351.1015 | 437.9378 | 260.509 | 5.7031 | 698.4468
9.1208 | 521.7256 | -2.6911 | 351.121 | 438.0753 | 260.8628 | 5.7085 | 698.9381
9.1242 | 521.3735 | -2.6915 | 351.3566 | 438.2521 | 260.6867 | 5.7025 | 698.9389
9.1277 | 521.4916 | -2.6921 | 351.4255 | 438.3408 | 260.7458 | 5.7016 | 699.0866
9.1316 | 522.2444 | -2.6926 | 351.8009 | 438.8416 | 261.1222 | 5.7074 | 699.9638
9.1352 | 521.7961 | -2.6932 | 351.3806 | 438.3466 | 260.898 | 5.7003 | 699.2447
9.1388 | 521.6779 | -2.6938 | 351.6007 | 438.5471 | 260.839 | 5.6967 | 699.386
9.1424 | 522.1008 | -2.6945 | 351.8233 | 438.8401 | 261.0504 | 5.6991 | 699.8905
9.1459 | 521.3936 | -2.6951 | 351.3211 | 438.22 | 260.6968 | 5.6892 | 698.9168
9.1496 | 521.8415 | -2.6955 | 351.112 | 438.0855 | 260.9207 | 5.6918 | 699.0063
9.1532 | 521.7951 | -2.6959 | 351.4285 | 438.3943 | 260.8975 | 5.689 | 699.2919
9.1568 | 521.4648 | -2.6964 | 351.4297 | 438.3405 | 260.7324 | 5.6832 | 699.0729
9.1605 | 521.9352 | -2.697 | 351.5491 | 438.5383 | 260.9676 | 5.686 | 699.5059
9.164 | 521.8651 | -2.6976 | 351.489 | 438.4665 | 260.9325 | 5.6831 | 699.3991
9.1678 | 522.3576 | -2.6984 | 351.6284 | 438.688 | 261.1788 | 5.6861 | 699.8668
9.1713 | 521.8392 | -2.6989 | 351.3583 | 438.3315 | 260.9196 | 5.6783 | 699.2511
9.1749 | 521.485 | -2.6995 | 351.3379 | 438.2521 | 260.7425 | 5.6722 | 698.9946
9.1785 | 521.579 | -2.7001 | 351.6575 | 438.5873 | 260.7895 | 5.671 | 699.3768
9.1821 | 521.1301 | -2.7008 | 351.0953 | 437.9503 | 260.565 | 5.6639 | 698.5154
9.1858 | 521.7653 | -2.7014 | 351.5035 | 438.4643 | 260.8826 | 5.6685 | 699.347
9.1893 | 521.2951 | -2.7018 | 350.9107 | 437.7933 | 260.6476 | 5.6612 | 698.4408
9.193 | 521.105 | -2.7025 | 351.2678 | 438.1186 | 260.5525 | 5.6569 | 698.6711
9.1967 | 521.2689 | -2.7031 | 351.234 | 438.1121 | 260.6344 | 5.6564 | 698.7466
9.2001 | 520.917 | -2.7035 | 350.9542 | 437.7737 | 260.4585 | 5.6505 | 698.2322
9.2038 | 521.6935 | -2.7041 | 351.2987 | 438.2476 | 260.8467 | 5.6566 | 699.0944
9.2075 | 521.4562 | -2.7048 | 351.1949 | 438.1043 | 260.7281 | 5.6518 | 698.8324
9.2111 | 521.2675 | -2.7054 | 351.2352 | 438.1132 | 260.6338 | 5.6476 | 698.7469
9.2147 | 521.6909 | -2.706 | 351.1595 | 438.1079 | 260.8454 | 5.6499 | 698.9534
9.2182 | 521.3858 | -2.7064 | 351.492 | 438.3896 | 260.6929 | 5.6445 | 699.0825
9.2218 | 521.1264 | -2.7069 | 351.1479 | 438.0023 | 260.5632 | 5.6395 | 698.5655
9.2255 | 521.5026 | -2.7075 | 351.2259 | 438.143 | 260.7513 | 5.6413 | 698.8943
9.229 | 521.6918 | -2.7079 | 351.0711 | 438.0197 | 260.8459 | 5.6412 | 698.8656
9.2328 | 522.304 | -2.7083 | 351.3157 | 438.3664 | 261.152 | 5.6455 | 699.5184
9.2363 | 522.258 | -2.7087 | 351.3211 | 438.3641 | 261.129 | 5.6429 | 699.4931
9.2401 | 522.3977 | -2.7092 | 351.411 | 438.4773 | 261.1989 | 5.6421 | 699.6761
9.2436 | 522.421 | -2.7098 | 351.582 | 438.6522 | 261.2105 | 5.6401 | 699.8627
9.2472 | 522.1616 | -2.7104 | 351.4579 | 438.4848 | 261.0808 | 5.6352 | 699.5656
9.2509 | 522.2541 | -2.7111 | 351.2788 | 438.3212 | 261.1271 | 5.6339 | 699.4482
9.2544 | 521.6666 | -2.7115 | 351.1652 | 438.1096 | 260.8333 | 5.6255 | 698.9429
9.258 | 521.6668 | -2.7119 | 351.3616 | 438.3061 | 260.8334 | 5.6232 | 699.1395
9.2617 | 522.3018 | -2.7125 | 351.7067 | 438.757 | 261.1509 | 5.6279 | 699.9079
9.2653 | 522.1593 | -2.7132 | 351.4555 | 438.482 | 261.0796 | 5.6242 | 699.5617
9.269 | 522.322 | -2.714 | 351.7526 | 438.8063 | 261.161 | 5.6237 | 699.9673
9.2724 | 521.9233 | -2.7144 | 351.5186 | 438.5058 | 260.9616 | 5.6173 | 699.4675
9.2761 | 521.9918 | -2.7151 | 351.4433 | 438.4419 | 260.9959 | 5.6158 | 699.4378
9.2798 | 522.3196 | -2.7159 | 351.1445 | 438.1978 | 261.1598 | 5.6171 | 699.3576
9.2834 | 522.0143 | -2.7163 | 351.2763 | 438.2786 | 261.0071 | 5.6116 | 699.2858
9.287 | 522.295 | -2.717 | 351.4878 | 438.537 | 261.1475 | 5.6124 | 699.6845
9.2906 | 521.5877 | -2.7178 | 351.1168 | 438.048 | 260.7938 | 5.6027 | 698.8419
9.2942 | 521.2334 | -2.7186 | 351.1133 | 437.9855 | 260.6167 | 5.5967 | 698.6022
9.2978 | 521.5386 | -2.7191 | 351.2722 | 438.1953 | 260.7693 | 5.5978 | 698.9646
9.3014 | 521.2795 | -2.7197 | 351.2578 | 438.1377 | 260.6397 | 5.5928 | 698.7775
9.3051 | 521.6539 | -2.7205 | 351.1149 | 438.0572 | 260.8269 | 5.5946 | 698.8842
9.3086 | 521.3965 | -2.7209 | 351.1009 | 438.0004 | 260.6983 | 5.5898 | 698.6986
9.3124 | 521.3489 | -2.7212 | 351.439 | 438.3305 | 260.6745 | 5.587 | 699.0049
9.3158 | 521.1612 | -2.7218 | 351.1438 | 438.004 | 260.5806 | 5.5829 | 698.5846
9.3195 | 521.114 | -2.7222 | 351.2956 | 438.1479 | 260.557 | 5.5802 | 698.7049
9.3232 | 521.4887 | -2.723 | 351.4796 | 438.3944 | 260.7444 | 5.582 | 699.1387
9.3267 | 520.9713 | -2.7235 | 351.2254 | 438.054 | 260.4857 | 5.5744 | 698.5396
9.3303 | 520.8295 | -2.7241 | 351.1447 | 437.9496 | 260.4147 | 5.5707 | 698.3644
9.3338 | 521.3951 | -2.7245 | 351.5018 | 438.401 | 260.6976 | 5.5747 | 699.0985
9.3376 | 521.3705 | -2.7251 | 351.2677 | 438.1627 | 260.6852 | 5.5722 | 698.848
9.3412 | 521.5795 | -2.726 | 351.6409 | 438.5708 | 260.7897 | 5.5722 | 699.3606
9.3447 | 520.9916 | -2.7266 | 351.3301 | 438.162 | 260.4958 | 5.5638 | 698.6578
9.3484 | 520.8729 | -2.7272 | 351.1609 | 437.973 | 260.4364 | 5.5604 | 698.4095
9.352 | 520.9657 | -2.7279 | 351.1577 | 437.9853 | 260.4828 | 5.5592 | 698.4682
9.3556 | 520.6841 | -2.7283 | 351.0577 | 437.8384 | 260.3421 | 5.5541 | 698.1804
9.3592 | 520.2371 | -2.7289 | 350.8389 | 437.545 | 260.1185 | 5.5472 | 697.6636
9.3629 | 520.5426 | -2.7293 | 350.9269 | 437.684 | 260.2713 | 5.5482 | 697.9553
9.3665 | 520.2141 | -2.7296 | 350.7525 | 437.4549 | 260.1071 | 5.5426 | 697.5619
9.3701 | 520.9188 | -2.7302 | 351.2736 | 438.0934 | 260.4594 | 5.548 | 698.5528
9.3737 | 520.942 | -2.7308 | 351.374 | 438.1977 | 260.471 | 5.5461 | 698.6687
9.3773 | 520.6361 | -2.7314 | 350.7693 | 437.5419 | 260.318 | 5.5407 | 697.86
9.381 | 520.728 | -2.7321 | 350.9631 | 437.7511 | 260.364 | 5.5395 | 698.1151
9.3846 | 520.2096 | -2.7329 | 350.8604 | 437.562 | 260.1048 | 5.5319 | 697.6668
9.3882 | 519.7636 | -2.7333 | 350.7048 | 437.3321 | 259.8818 | 5.525 | 697.2139
9.3919 | 520.4922 | -2.7336 | 350.7375 | 437.4862 | 260.2461 | 5.5306 | 697.7323
9.3954 | 519.9517 | -2.7342 | 350.9195 | 437.5781 | 259.9758 | 5.5228 | 697.554
9.399 | 520.6335 | -2.7346 | 350.9142 | 437.6865 | 260.3168 | 5.5279 | 698.0032
9.4026 | 520.3522 | -2.735 | 350.8297 | 437.5551 | 260.1761 | 5.5228 | 697.7312
9.4062 | 519.9289 | -2.7356 | 350.7502 | 437.405 | 259.9644 | 5.5162 | 697.3695
9.4099 | 520.2572 | -2.7361 | 351.0425 | 437.752 | 260.1286 | 5.5175 | 697.8806
9.4134 | 520.1149 | -2.7369 | 350.872 | 437.5579 | 260.0575 | 5.5139 | 697.6153
9.4172 | 520.4898 | -2.7375 | 350.8651 | 437.6134 | 260.2449 | 5.5157 | 697.8583
9.4207 | 520.3259 | -2.7378 | 350.5398 | 437.2608 | 260.163 | 5.5119 | 697.4237
9.4243 | 520.3726 | -2.7384 | 351.0339 | 437.7627 | 260.1863 | 5.5103 | 697.949
9.428 | 521.2643 | -2.739 | 351.0831 | 437.9604 | 260.6321 | 5.5176 | 698.5926
9.4315 | 520.3941 | -2.7397 | 350.9915 | 437.7239 | 260.1971 | 5.5063 | 697.9209
9.4352 | 520.8397 | -2.7403 | 351.2744 | 438.0811 | 260.4199 | 5.5089 | 698.5009
9.4388 | 520.2286 | -2.7409 | 351.0471 | 437.7519 | 260.1143 | 5.5003 | 697.8662
9.4424 | 520.1588 | -2.7413 | 350.961 | 437.6541 | 260.0794 | 5.4975 | 697.7335
9.446 | 520.7218 | -2.7418 | 351.0488 | 437.8358 | 260.3609 | 5.5013 | 698.1967
9.4496 | 520.0638 | -2.7424 | 350.9488 | 437.6261 | 260.0319 | 5.4923 | 697.658
9.4532 | 520.6751 | -2.7428 | 351.0825 | 437.8617 | 260.3376 | 5.4967 | 698.1992
9.4569 | 520.3677 | -2.7436 | 351.0223 | 437.7502 | 260.1838 | 5.4913 | 697.9341
9.4605 | 520.5304 | -2.7443 | 350.8741 | 437.6292 | 260.2652 | 5.4909 | 697.8944
9.4641 | 520.532 | -2.7445 | 350.7537 | 437.509 | 260.266 | 5.4888 | 697.775
9.4678 | 520.5537 | -2.7453 | 350.9298 | 437.6888 | 260.2769 | 5.4869 | 697.9656
9.4713 | 519.9902 | -2.7459 | 350.8717 | 437.5367 | 259.9951 | 5.4789 | 697.5318
9.4749 | 519.7312 | -2.7464 | 350.7898 | 437.4117 | 259.8656 | 5.4741 | 697.2773
9.4786 | 520.1052 | -2.7472 | 350.8428 | 437.527 | 260.0526 | 5.4759 | 697.5796
9.4822 | 520.0129 | -2.7474 | 350.6718 | 437.3407 | 260.0065 | 5.4729 | 697.3471
9.4858 | 520.3418 | -2.7478 | 350.5806 | 437.3042 | 260.1709 | 5.4742 | 697.4751
9.4893 | 520.0132 | -2.7483 | 350.8187 | 437.4876 | 260.0066 | 5.4688 | 697.4942
9.493 | 519.9182 | -2.7489 | 350.5586 | 437.2116 | 259.9591 | 5.4656 | 697.1707
9.4966 | 520.1047 | -2.7497 | 350.6443 | 437.3284 | 260.0523 | 5.4655 | 697.3808
9.5003 | 519.7988 | -2.7502 | 350.8088 | 437.4419 | 259.8994 | 5.4602 | 697.3413
9.5039 | 520.3379 | -2.7508 | 350.8275 | 437.5504 | 260.1689 | 5.4638 | 697.7194
9.5074 | 520.1277 | -2.7512 | 350.9106 | 437.5985 | 260.0638 | 5.4595 | 697.6624
9.5111 | 520.0086 | -2.752 | 350.8042 | 437.4723 | 260.0043 | 5.4562 | 697.4766
9.5147 | 520.3374 | -2.7523 | 350.8273 | 437.5502 | 260.1687 | 5.4576 | 697.7189
9.5183 | 520.384 | -2.7529 | 351.0098 | 437.7405 | 260.192 | 5.456 | 697.9325
9.522 | 520.7113 | -2.7535 | 351.0057 | 437.791 | 260.3557 | 5.4573 | 698.1466
9.5255 | 520.2913 | -2.7537 | 350.8125 | 437.5278 | 260.1457 | 5.4509 | 697.6734
9.5292 | 520.3361 | -2.7544 | 351.0504 | 437.773 | 260.168 | 5.4493 | 697.9411
9.5328 | 520.3602 | -2.7548 | 350.8612 | 437.5879 | 260.1801 | 5.4475 | 697.768
9.5364 | 520.594 | -2.7554 | 351.0154 | 437.7811 | 260.297 | 5.4478 | 698.0781
9.5401 | 520.8044 | -2.756 | 350.9968 | 437.7975 | 260.4022 | 5.448 | 698.1997
9.5436 | 520.3127 | -2.7563 | 350.7558 | 437.4746 | 260.1564 | 5.4408 | 697.6309
9.5473 | 521.0622 | -2.7569 | 351.1314 | 437.9751 | 260.5311 | 5.4465 | 698.5062
9.5508 | 520.4992 | -2.7575 | 351.1013 | 437.8512 | 260.2496 | 5.4386 | 698.1008
9.5545 | 520.4975 | -2.7583 | 351.0431 | 437.7926 | 260.2487 | 5.4365 | 698.0414
9.5582 | 520.8012 | -2.7588 | 350.9453 | 437.7455 | 260.4006 | 5.4376 | 698.1461
9.5616 | 520.0501 | -2.7596 | 350.5216 | 437.1966 | 260.025 | 5.4278 | 697.2217
9.5653 | 519.8847 | -2.7602 | 350.8092 | 437.4566 | 259.9423 | 5.4239 | 697.399
9.5689 | 520.1658 | -2.7607 | 350.8849 | 437.5792 | 260.0829 | 5.4249 | 697.6621
9.5726 | 519.8132 | -2.7613 | 350.8837 | 437.5192 | 259.9066 | 5.4191 | 697.4258
9.5762 | 520.4231 | -2.7617 | 351.0458 | 437.783 | 260.2116 | 5.4234 | 697.9945
9.5797 | 520.0484 | -2.7623 | 350.7271 | 437.4018 | 260.0242 | 5.4175 | 697.426
9.5834 | 520.5401 | -2.7626 | 351.0864 | 437.8431 | 260.2701 | 5.4205 | 698.1131
9.5869 | 520.3774 | -2.763 | 351.1644 | 437.894 | 260.1887 | 5.4169 | 698.0827
9.5906 | 520.6106 | -2.7636 | 351.2937 | 438.0621 | 260.3053 | 5.4172 | 698.3674
9.5943 | 520.9376 | -2.7642 | 351.1341 | 437.957 | 260.4688 | 5.4185 | 698.4258
9.5978 | 520.4448 | -2.7649 | 351.0404 | 437.7812 | 260.2224 | 5.4115 | 698.0036
9.6015 | 520.8176 | -2.7657 | 351.3126 | 438.1155 | 260.4088 | 5.4132 | 698.5243
9.6051 | 520.0676 | -2.7661 | 350.968 | 437.6459 | 260.0338 | 5.4034 | 697.6797
9.6087 | 520.0926 | -2.7663 | 351.0333 | 437.7154 | 260.0463 | 5.4016 | 697.7617
9.6123 | 520.5376 | -2.7668 | 351.0839 | 437.8402 | 260.2688 | 5.4042 | 698.109
9.6159 | 520.1621 | -2.7674 | 351.0593 | 437.753 | 260.0811 | 5.3983 | 697.834
9.6196 | 520.7459 | -2.7682 | 351.0244 | 437.8154 | 260.373 | 5.4023 | 698.1883
9.6231 | 520.1844 | -2.7686 | 350.9974 | 437.6948 | 260.0922 | 5.3945 | 697.787
9.6269 | 520.9805 | -2.7689 | 351.2599 | 438.09 | 260.4903 | 5.4006 | 698.5802
9.6303 | 520.2535 | -2.7697 | 351.0044 | 437.7133 | 260.1267 | 5.3912 | 697.8401
9.6339 | 519.386 | -2.7703 | 350.6634 | 437.2277 | 259.693 | 5.3802 | 696.9207
9.6377 | 520.018 | -2.7707 | 350.871 | 437.5407 | 260.009 | 5.3846 | 697.5497
9.6412 | 519.4322 | -2.7712 | 350.5639 | 437.1359 | 259.7161 | 5.3766 | 696.852
9.6449 | 520.1115 | -2.7716 | 350.9295 | 437.6147 | 260.0557 | 5.3815 | 697.6705
9.6484 | 519.3852 | -2.7722 | 350.7224 | 437.2866 | 259.6926 | 5.372 | 696.9792
9.6521 | 519.9945 | -2.7726 | 350.899 | 437.5647 | 259.9972 | 5.3763 | 697.562
9.6557 | 519.6427 | -2.7731 | 350.7932 | 437.4003 | 259.8213 | 5.3707 | 697.2217
9.6593 | 519.4558 | -2.7735 | 350.8253 | 437.4013 | 259.7279 | 5.3668 | 697.1292
9.663 | 520.3453 | -2.7739 | 351.091 | 437.8153 | 260.1727 | 5.3739 | 697.9879
9.6664 | 519.4541 | -2.7749 | 350.9892 | 437.5648 | 259.727 | 5.3628 | 697.2919
9.6701 | 519.6637 | -2.7754 | 350.9077 | 437.5183 | 259.8318 | 5.3629 | 697.3502
9.6738 | 519.0519 | -2.7764 | 350.4061 | 436.9148 | 259.526 | 5.3545 | 696.4407
9.6774 | 519.2404 | -2.7766 | 350.8586 | 437.3987 | 259.6202 | 5.3545 | 697.0189
9.681 | 519.3093 | -2.7773 | 350.6935 | 437.2451 | 259.6547 | 5.3532 | 696.8997
9.6846 | 518.8415 | -2.7777 | 350.5198 | 436.9934 | 259.4208 | 5.3464 | 696.4141
9.6882 | 519.3091 | -2.7783 | 350.7177 | 437.2693 | 259.6546 | 5.3492 | 696.9238
9.6918 | 519.1448 | -2.7789 | 350.6101 | 437.1342 | 259.5724 | 5.3455 | 696.7066
9.6955 | 519.4016 | -2.7794 | 350.4807 | 437.0476 | 259.7008 | 5.3462 | 696.7484
9.6991 | 519.3085 | -2.7798 | 350.9768 | 437.5282 | 259.6542 | 5.3432 | 697.1825
9.7026 | 519.0505 | -2.7804 | 350.5803 | 437.0888 | 259.5253 | 5.3386 | 696.614
9.7062 | 519.4257 | -2.7808 | 350.7774 | 437.3483 | 259.7128 | 5.3405 | 697.0612
9.7099 | 519.0967 | -2.7813 | 350.5204 | 437.0365 | 259.5483 | 5.3351 | 696.5849
9.7136 | 519.6119 | -2.7817 | 350.8497 | 437.4516 | 259.8059 | 5.3384 | 697.2576
9.7171 | 519.5182 | -2.7823 | 350.8997 | 437.4861 | 259.7591 | 5.3355 | 697.2452
9.7208 | 520.0544 | -2.7831 | 350.9813 | 437.657 | 260.0272 | 5.3389 | 697.6842
9.7243 | 519.6321 | -2.7838 | 351.012 | 437.6173 | 259.816 | 5.3327 | 697.4334
9.728 | 520.0512 | -2.7846 | 350.7597 | 437.4349 | 260.0256 | 5.3349 | 697.4605
9.7316 | 519.5372 | -2.785 | 350.7893 | 437.3788 | 259.7686 | 5.3277 | 697.1474
9.7353 | 520.121 | -2.7855 | 350.4546 | 437.1414 | 260.0605 | 5.3317 | 697.2019
9.7388 | 519.3009 | -2.7863 | 350.632 | 437.1822 | 259.6505 | 5.3214 | 696.8326
9.7423 | 519.0435 | -2.7869 | 350.8769 | 437.3841 | 259.5217 | 5.3168 | 696.9059
9.7461 | 519.6971 | -2.7874 | 350.9053 | 437.5214 | 259.8485 | 5.3214 | 697.37
9.7497 | 519.2062 | -2.7878 | 350.8665 | 437.4009 | 259.6031 | 5.3144 | 697.004
9.7534 | 520.0015 | -2.7882 | 351.0138 | 437.6807 | 260.0007 | 5.3206 | 697.6815
9.7569 | 519.745 | -2.7886 | 350.8306 | 437.4548 | 259.8725 | 5.316 | 697.3273
9.7605 | 520.3057 | -2.7892 | 351.171 | 437.8886 | 260.1528 | 5.3198 | 698.0415
9.7641 | 519.8841 | -2.7897 | 350.8122 | 437.4595 | 259.942 | 5.3135 | 697.4016
9.7678 | 520.3511 | -2.7903 | 351.098 | 437.8231 | 260.1755 | 5.3163 | 697.9987
9.7714 | 519.9295 | -2.7909 | 350.7748 | 437.4298 | 259.9648 | 5.31 | 697.3945
9.7749 | 519.1088 | -2.7918 | 350.7009 | 437.219 | 259.5544 | 5.2997 | 696.7734
9.7787 | 519.6929 | -2.7922 | 350.7156 | 437.331 | 259.8464 | 5.3037 | 697.1775
9.7822 | 519.4117 | -2.7928 | 350.5346 | 437.1033 | 259.7059 | 5.2988 | 696.8091
9.7859 | 519.7626 | -2.7932 | 350.8079 | 437.435 | 259.8813 | 5.3005 | 697.3163
9.7894 | 519.4342 | -2.7939 | 350.8609 | 437.4333 | 259.7171 | 5.2952 | 697.1504
9.7931 | 519.6453 | -2.7941 | 350.4056 | 437.0132 | 259.8227 | 5.2953 | 696.8358
9.7966 | 519.4816 | -2.7947 | 350.6958 | 437.2761 | 259.7408 | 5.2918 | 697.0169
9.8003 | 519.0111 | -2.7956 | 350.417 | 436.9188 | 259.5055 | 5.285 | 696.4244
9.8039 | 518.9868 | -2.7962 | 350.2118 | 436.7096 | 259.4934 | 5.2828 | 696.203
9.8075 | 518.3541 | -2.797 | 350.3291 | 436.7214 | 259.177 | 5.2744 | 695.8985
9.8112 | 518.6578 | -2.7974 | 350.3185 | 436.7615 | 259.3289 | 5.2755 | 696.0904
9.8147 | 518.4468 | -2.7981 | 350.4714 | 436.8792 | 259.2234 | 5.2715 | 696.1026
9.8184 | 519.0544 | -2.7985 | 350.1066 | 436.6157 | 259.5272 | 5.2757 | 696.1429
9.8219 | 518.7514 | -2.7989 | 350.2425 | 436.7011 | 259.3757 | 5.2707 | 696.0768
9.8257 | 519.6127 | -2.7998 | 350.7165 | 437.3187 | 259.8064 | 5.2775 | 697.125
9.8292 | 518.7945 | -2.8004 | 350.1001 | 436.5658 | 259.3972 | 5.2673 | 695.9631
9.8328 | 518.3976 | -2.8008 | 350.3296 | 436.7292 | 259.1988 | 5.2613 | 695.928
9.8364 | 518.7951 | -2.8012 | 350.3357 | 436.8016 | 259.3976 | 5.2634 | 696.1991
9.8401 | 518.4894 | -2.8019 | 350.1731 | 436.588 | 259.2447 | 5.2583 | 695.8327
9.8438 | 518.9332 | -2.8023 | 350.2826 | 436.7715 | 259.4666 | 5.2608 | 696.2381
9.8474 | 518.6766 | -2.8027 | 350.3287 | 436.7748 | 259.3383 | 5.2563 | 696.1131
9.8508 | 518.0927 | -2.8033 | 350.06 | 436.4088 | 259.0464 | 5.2486 | 695.4551
9.8545 | 518.3953 | -2.8038 | 350.3557 | 436.7549 | 259.1976 | 5.2497 | 695.9526
9.8582 | 517.9728 | -2.8046 | 350.2495 | 436.5783 | 258.9864 | 5.2434 | 695.5647
9.8618 | 518.208 | -2.8048 | 350.2694 | 436.6374 | 259.104 | 5.2439 | 695.7414
9.8653 | 517.8337 | -2.8054 | 349.8277 | 436.1334 | 258.9169 | 5.2382 | 695.0502
9.8691 | 518.3708 | -2.8058 | 350.1746 | 436.5697 | 259.1854 | 5.2417 | 695.7551
9.8726 | 518.0203 | -2.8063 | 350.2417 | 436.5785 | 259.0102 | 5.2363 | 695.5886
9.8762 | 518.2755 | -2.8071 | 350.1964 | 436.5757 | 259.1378 | 5.2369 | 695.7134
9.8798 | 518.2984 | -2.8077 | 349.9735 | 436.3566 | 259.1492 | 5.2353 | 695.5058
9.8835 | 518.8345 | -2.8082 | 350.3994 | 436.8718 | 259.4172 | 5.2387 | 696.2891
9.887 | 518.3676 | -2.8088 | 350.3667 | 436.7613 | 259.1838 | 5.2322 | 695.9451
9.8908 | 518.3416 | -2.8096 | 350.052 | 436.4423 | 259.1708 | 5.2299 | 695.6131
9.8943 | 518.5051 | -2.8101 | 350.0751 | 436.4926 | 259.2525 | 5.2297 | 695.7452
9.898 | 518.2692 | -2.8109 | 350.1636 | 436.5418 | 259.1346 | 5.2253 | 695.6764
9.9016 | 518.3398 | -2.8113 | 350.0981 | 436.4881 | 259.1699 | 5.2242 | 695.658
9.9051 | 518.2006 | -2.8117 | 350.3816 | 436.7484 | 259.1003 | 5.2209 | 695.8487
9.9087 | 518.2931 | -2.8122 | 350.3436 | 436.7258 | 259.1466 | 5.2199 | 695.8723
9.9124 | 518.6649 | -2.813 | 350.3986 | 436.8428 | 259.3325 | 5.2217 | 696.1752
9.916 | 518.1031 | -2.8138 | 350.229 | 436.5795 | 259.0515 | 5.2142 | 695.6311
9.9197 | 518.5464 | -2.8142 | 350.4447 | 436.8691 | 259.2732 | 5.2167 | 696.1423
9.9233 | 518.1266 | -2.8145 | 350.2654 | 436.6198 | 259.0633 | 5.2106 | 695.6831
9.9269 | 518.7104 | -2.8149 | 350.4083 | 436.86 | 259.3552 | 5.2146 | 696.2152
9.9305 | 518.3587 | -2.8157 | 350.3037 | 436.6969 | 259.1794 | 5.2091 | 695.8762
9.9341 | 518.8004 | -2.8164 | 350.1479 | 436.6146 | 259.4002 | 5.2117 | 696.0148
9.9376 | 518.1714 | -2.8168 | 350.4253 | 436.7872 | 259.0857 | 5.2035 | 695.8729
9.9413 | 518.4736 | -2.8174 | 350.3532 | 436.7655 | 259.2368 | 5.2046 | 696.0023
9.9449 | 518.122 | -2.8182 | 350.2543 | 436.608 | 259.061 | 5.1992 | 695.669
9.9485 | 518.3088 | -2.8185 | 350.2407 | 436.6255 | 259.1544 | 5.1992 | 695.7799
9.9521 | 518.074 | -2.8193 | 349.9998 | 436.3455 | 259.037 | 5.195 | 695.3825
9.9557 | 517.6291 | -2.8201 | 350.1482 | 436.4197 | 258.8145 | 5.1886 | 695.2343
9.9593 | 517.7687 | -2.8206 | 349.9858 | 436.2805 | 258.8843 | 5.1882 | 695.1649
9.963 | 517.2996 | -2.8214 | 349.8935 | 436.1101 | 258.6498 | 5.1815 | 694.7599
9.9666 | 517.5102 | -2.8218 | 350.0078 | 436.2595 | 258.7551 | 5.1818 | 695.0146
9.9702 | 517.5336 | -2.8222 | 349.9674 | 436.223 | 258.7668 | 5.1801 | 694.9898
9.9738 | 517.8598 | -2.8227 | 349.9124 | 436.2224 | 258.9299 | 5.1815 | 695.1523
9.9774 | 517.556 | -2.8233 | 349.7835 | 436.0428 | 258.778 | 5.1766 | 694.8208
9.9811 | 518.2304 | -2.8241 | 350.2655 | 436.6372 | 259.1152 | 5.1814 | 695.7524
9.9847 | 517.6709 | -2.8245 | 349.8946 | 436.1731 | 258.8355 | 5.174 | 695.0085
9.9884 | 518.2295 | -2.825 | 350.152 | 436.5236 | 259.1148 | 5.1776 | 695.6383
9.9918 | 517.4376 | -2.8254 | 350.0033 | 436.2429 | 258.7188 | 5.1679 | 694.9617
9.9956 | 517.691 | -2.8264 | 349.8789 | 436.1607 | 258.8455 | 5.1685 | 695.0062
9.9992 | 517.3422 | -2.8266 | 349.9238 | 436.1475 | 258.6711 | 5.1632 | 694.8186
10.0027 | 516.828 | -2.8273 | 349.6429 | 435.7809 | 258.414 | 5.1562 | 694.1949
10.0064 | 517.177 | -2.8279 | 349.7913 | 435.9875 | 258.5885 | 5.1578 | 694.576
10.0099 | 516.5011 | -2.8283 | 349.4912 | 435.5748 | 258.2506 | 5.1492 | 693.8253
10.0135 | 516.9671 | -2.8288 | 349.8618 | 436.023 | 258.4836 | 5.152 | 694.5065
10.0172 | 517.1305 | -2.8292 | 349.8726 | 436.061 | 258.5652 | 5.1518 | 694.6263
10.0208 | 517.4318 | -2.83 | 349.7722 | 436.0108 | 258.7159 | 5.1529 | 694.7267
10.0244 | 516.9892 | -2.8304 | 349.9261 | 436.091 | 258.4946 | 5.1467 | 694.5856
10.0281 | 517.6418 | -2.8307 | 349.7006 | 435.9742 | 258.8209 | 5.1513 | 694.7951
10.0317 | 517.5956 | -2.8311 | 349.8793 | 436.1452 | 258.7978 | 5.149 | 694.943
10.0353 | 517.2697 | -2.8315 | 349.8692 | 436.0808 | 258.6348 | 5.1439 | 694.7157
10.0389 | 517.9682 | -2.8321 | 350.3244 | 436.6524 | 258.9841 | 5.149 | 695.6365
10.0425 | 517.4548 | -2.8327 | 350.2462 | 436.4887 | 258.7274 | 5.142 | 695.2161
10.0462 | 517.5938 | -2.8332 | 349.7855 | 436.0511 | 258.7969 | 5.1415 | 694.848
10.0497 | 517.0585 | -2.8336 | 349.6999 | 435.8763 | 258.5292 | 5.1344 | 694.4056
10.0534 | 517.8488 | -2.8344 | 350.0046 | 436.3127 | 258.9244 | 5.1404 | 695.2371
10.0569 | 517.2417 | -2.8351 | 349.491 | 435.6979 | 258.6208 | 5.1326 | 694.3188
10.0606 | 517.2417 | -2.8355 | 349.713 | 435.92 | 258.6209 | 5.1307 | 694.5408
10.0643 | 517.7298 | -2.8361 | 349.9649 | 436.2532 | 258.8649 | 5.1336 | 695.1181
10.0677 | 517.264 | -2.8367 | 349.9829 | 436.1936 | 258.632 | 5.1273 | 694.8256
10.0715 | 517.7527 | -2.837 | 349.7986 | 436.0907 | 258.8763 | 5.1302 | 694.9671
10.075 | 517.1699 | -2.8376 | 349.9919 | 436.1869 | 258.585 | 5.1226 | 694.7718
10.0787 | 517.6807 | -2.8384 | 350.1399 | 436.4201 | 258.8404 | 5.1258 | 695.2604
10.0822 | 517.1219 | -2.8388 | 349.9811 | 436.1681 | 258.561 | 5.1185 | 694.729
10.0858 | 517.6341 | -2.8393 | 350.2243 | 436.4966 | 258.817 | 5.1217 | 695.3137
10.0895 | 517.4244 | -2.8397 | 350.1622 | 436.3996 | 258.7122 | 5.1178 | 695.1118
10.0931 | 517.1429 | -2.8405 | 349.8883 | 436.0788 | 258.5715 | 5.1132 | 694.6502
10.0967 | 517.4695 | -2.8409 | 350.177 | 436.422 | 258.7348 | 5.1146 | 695.1567
10.1003 | 517.0497 | -2.8414 | 350.0857 | 436.2606 | 258.5248 | 5.1086 | 694.7855
10.1039 | 517.352 | -2.842 | 349.9479 | 436.1732 | 258.676 | 5.1098 | 694.8492
10.1077 | 517.6531 | -2.8426 | 349.9558 | 436.2313 | 258.8265 | 5.1108 | 695.0579
10.1112 | 516.8367 | -2.8433 | 349.9108 | 436.0503 | 258.4184 | 5.101 | 694.4686
10.1148 | 516.765 | -2.8441 | 349.8475 | 435.975 | 258.3825 | 5.0985 | 694.3575
10.1184 | 516.6723 | -2.8445 | 349.6639 | 435.7759 | 258.3361 | 5.0957 | 694.1121
10.122 | 516.7888 | -2.8449 | 349.5752 | 435.7067 | 258.3944 | 5.095 | 694.1011
10.1257 | 517.0673 | -2.8454 | 349.9777 | 436.1556 | 258.5337 | 5.096 | 694.6892
10.1292 | 516.2987 | -2.846 | 349.7093 | 435.759 | 258.1493 | 5.0866 | 693.9084
10.1329 | 516.9731 | -2.8466 | 349.6874 | 435.8496 | 258.4866 | 5.0914 | 694.3361
10.1364 | 516.2507 | -2.8472 | 349.6664 | 435.7082 | 258.1254 | 5.0825 | 693.8335
10.1402 | 516.296 | -2.8477 | 349.7018 | 435.7511 | 258.148 | 5.0811 | 693.8991
10.1437 | 515.9686 | -2.8485 | 349.4059 | 435.4007 | 257.9843 | 5.0761 | 693.385
10.1473 | 515.2696 | -2.8491 | 348.9746 | 434.8529 | 257.6348 | 5.0674 | 692.4877
10.151 | 515.8294 | -2.8493 | 349.4155 | 435.3871 | 257.9147 | 5.0711 | 693.3018
10.1545 | 515.5985 | -2.8494 | 349.2217 | 435.1547 | 257.7992 | 5.0671 | 692.954
10.1582 | 516.249 | -2.85 | 349.5522 | 435.5937 | 258.1245 | 5.0716 | 693.7182
10.1618 | 516.2491 | -2.8504 | 349.3662 | 435.4077 | 258.1245 | 5.0698 | 693.5323
10.1654 | 516.5977 | -2.851 | 349.7329 | 435.8326 | 258.2989 | 5.0714 | 694.1314
10.169 | 516.5516 | -2.8514 | 349.545 | 435.6369 | 258.2758 | 5.0692 | 693.9127
10.1727 | 516.8752 | -2.8521 | 349.6204 | 435.7663 | 258.4376 | 5.0705 | 694.2039
10.1762 | 516.154 | -2.8527 | 349.5387 | 435.5644 | 258.077 | 5.0617 | 693.6414
10.18 | 516.5013 | -2.8533 | 349.3607 | 435.4443 | 258.2507 | 5.0632 | 693.6949
10.1835 | 515.9427 | -2.8538 | 349.4059 | 435.3963 | 257.9713 | 5.056 | 693.3677
10.1871 | 515.7323 | -2.8544 | 349.1466 | 435.102 | 257.8662 | 5.0521 | 692.9681
10.1907 | 515.7328 | -2.8548 | 349.507 | 435.4625 | 257.8664 | 5.0504 | 693.3289
10.1943 | 515.8486 | -2.8554 | 349.5733 | 435.5481 | 257.9243 | 5.0497 | 693.4724
10.198 | 516.43 | -2.8557 | 349.8796 | 435.9513 | 258.215 | 5.0536 | 694.1663
10.2015 | 515.9868 | -2.8565 | 349.6351 | 435.6329 | 257.9934 | 5.0475 | 693.6263
10.2053 | 516.4737 | -2.8571 | 349.4235 | 435.5024 | 258.2368 | 5.0504 | 693.7393
10.2089 | 516.1949 | -2.8575 | 349.3794 | 435.4119 | 258.0975 | 5.0459 | 693.5093
10.2125 | 516.4745 | -2.8578 | 349.7093 | 435.7884 | 258.2373 | 5.0469 | 694.0256
10.216 | 516.2879 | -2.8584 | 349.5804 | 435.6283 | 258.1439 | 5.0433 | 693.7723
10.2197 | 516.7522 | -2.859 | 349.6017 | 435.7271 | 258.3761 | 5.046 | 694.1032
10.2233 | 516.6605 | -2.8592 | 349.7641 | 435.8742 | 258.3303 | 5.0433 | 694.2044
10.2268 | 516.2171 | -2.8599 | 349.6026 | 435.6387 | 258.1085 | 5.0372 | 693.7473
10.2305 | 516.6125 | -2.8603 | 349.7643 | 435.8663 | 258.3062 | 5.0393 | 694.1726
10.2341 | 516.3794 | -2.8609 | 349.7202 | 435.7834 | 258.1897 | 5.0353 | 693.9731
10.2377 | 517.0538 | -2.8613 | 349.6977 | 435.8733 | 258.5269 | 5.0401 | 694.4002
10.2413 | 516.7277 | -2.8618 | 349.7267 | 435.8479 | 258.3638 | 5.0351 | 694.2118
10.245 | 517.0286 | -2.8624 | 349.6693 | 435.8407 | 258.5143 | 5.0362 | 694.355
10.2485 | 516.494 | -2.863 | 349.5623 | 435.6446 | 258.247 | 5.0293 | 693.8916
10.2523 | 516.9805 | -2.8636 | 350.1605 | 436.3239 | 258.4902 | 5.0322 | 694.8142
10.2558 | 516.4921 | -2.8641 | 349.86 | 435.942 | 258.246 | 5.0257 | 694.1881
10.2595 | 517.0245 | -2.8649 | 349.7488 | 435.9195 | 258.5122 | 5.0291 | 694.4318
10.263 | 516.3259 | -2.8657 | 349.6861 | 435.7404 | 258.1629 | 5.0206 | 693.9034
10.2666 | 516.629 | -2.8659 | 349.68 | 435.7848 | 258.3145 | 5.0217 | 694.0993
10.2702 | 516.4657 | -2.8664 | 349.8462 | 435.9239 | 258.2329 | 5.0184 | 694.1567
10.2739 | 516.674 | -2.867 | 349.7145 | 435.8268 | 258.337 | 5.0186 | 694.1638
10.2776 | 516.5796 | -2.8676 | 349.9495 | 436.0461 | 258.2898 | 5.0159 | 694.3359
10.2812 | 516.6265 | -2.868 | 350.1277 | 436.2321 | 258.3132 | 5.0146 | 694.5454
10.2846 | 516.1841 | -2.8687 | 349.6041 | 435.6348 | 258.0921 | 5.0086 | 693.7268
10.2883 | 515.9038 | -2.8693 | 349.6313 | 435.6153 | 257.9519 | 5.0041 | 693.5672
10.292 | 516.4849 | -2.8697 | 349.762 | 435.8428 | 258.2424 | 5.008 | 694.0853
10.2955 | 516.2988 | -2.8702 | 349.7644 | 435.8142 | 258.1494 | 5.0045 | 693.9636
10.2992 | 516.5298 | -2.8708 | 349.8969 | 435.9852 | 258.2649 | 5.0049 | 694.2501
10.3027 | 516.2275 | -2.8714 | 349.763 | 435.801 | 258.1138 | 5.0002 | 693.9147
10.3064 | 516.8303 | -2.872 | 349.8415 | 435.9798 | 258.4151 | 5.0043 | 694.395
10.31 | 516.4816 | -2.8725 | 349.9211 | 436.0014 | 258.2408 | 4.9992 | 694.2422
10.3137 | 516.9909 | -2.8731 | 349.6898 | 435.8549 | 258.4954 | 5.0023 | 694.3504
10.3171 | 516.341 | -2.8737 | 349.4791 | 435.5359 | 258.1705 | 4.9944 | 693.7064
10.3208 | 516.8275 | -2.8742 | 349.7895 | 435.9274 | 258.4137 | 4.9973 | 694.3412
10.3245 | 516.4547 | -2.8748 | 349.7809 | 435.8567 | 258.2274 | 4.9919 | 694.084
10.3281 | 515.8947 | -2.8758 | 349.5229 | 435.5053 | 257.9473 | 4.9848 | 693.4527
10.3317 | 516.2654 | -2.8763 | 349.361 | 435.4052 | 258.1327 | 4.9866 | 693.5379
10.3353 | 515.6376 | -2.8769 | 349.3919 | 435.3315 | 257.8188 | 4.9788 | 693.1503
10.339 | 515.9159 | -2.8773 | 349.6623 | 435.6483 | 257.958 | 4.9797 | 693.6062
10.3425 | 515.7309 | -2.8777 | 349.5884 | 435.5436 | 257.8655 | 4.9762 | 693.409
10.3462 | 516.1015 | -2.8783 | 349.6619 | 435.6789 | 258.0508 | 4.978 | 693.7296
10.3499 | 516.3575 | -2.8784 | 349.513 | 435.5725 | 258.1787 | 4.9787 | 693.7513
10.3535 | 516.4953 | -2.8792 | 349.4855 | 435.568 | 258.2476 | 4.9783 | 693.8157
10.3571 | 516.1222 | -2.88 | 349.6137 | 435.6341 | 258.0611 | 4.973 | 693.6952
10.3607 | 516.3534 | -2.8805 | 349.6 | 435.6589 | 258.1767 | 4.9735 | 693.8356
10.3642 | 515.7959 | -2.8811 | 349.3835 | 435.3495 | 257.898 | 4.9664 | 693.2474
10.3679 | 516.3517 | -2.8817 | 349.5212 | 435.5799 | 258.1759 | 4.97 | 693.7557
10.3714 | 515.7972 | -2.8817 | 349.541 | 435.5072 | 257.8986 | 4.963 | 693.4058
10.375 | 515.7038 | -2.8823 | 349.4938 | 435.4444 | 257.8519 | 4.9604 | 693.2963
10.3787 | 516.1671 | -2.8828 | 349.8272 | 435.855 | 258.0835 | 4.9631 | 693.9386
10.3822 | 515.7954 | -2.8834 | 349.3568 | 435.3227 | 257.8977 | 4.9578 | 693.2204
10.3859 | 516.119 | -2.884 | 349.4609 | 435.4807 | 258.0595 | 4.9592 | 693.5402
10.3895 | 515.4443 | -2.8847 | 349.344 | 435.2513 | 257.7221 | 4.951 | 692.9735
10.3931 | 515.746 | -2.8851 | 349.461 | 435.4187 | 257.873 | 4.9521 | 693.2917
10.3968 | 515.42 | -2.8857 | 349.2911 | 435.1944 | 257.71 | 4.9472 | 692.9044
10.4004 | 515.7208 | -2.8863 | 349.5642 | 435.5177 | 257.8604 | 4.9484 | 693.3781
10.404 | 515.4871 | -2.887 | 349.4409 | 435.3555 | 257.7436 | 4.9444 | 693.099
10.4077 | 515.579 | -2.8876 | 349.422 | 435.3518 | 257.7895 | 4.9436 | 693.1413
10.4112 | 514.9532 | -2.888 | 349.17 | 434.9955 | 257.4766 | 4.9359 | 692.4721
10.4149 | 515.6479 | -2.8886 | 349.6775 | 435.6189 | 257.824 | 4.9408 | 693.4428
10.4184 | 515.2542 | -2.8889 | 349.3919 | 435.2676 | 257.6271 | 4.9354 | 692.8947
10.4222 | 515.9253 | -2.8895 | 349.2939 | 435.2814 | 257.9626 | 4.94 | 693.2441
10.4256 | 515.2063 | -2.8901 | 349.0672 | 434.9349 | 257.6031 | 4.9315 | 692.5381
10.4294 | 515.6698 | -2.8905 | 349.4834 | 435.4284 | 257.8349 | 4.9342 | 693.2633
10.4329 | 515.2052 | -2.891 | 349.2836 | 435.1511 | 257.6026 | 4.928 | 692.7537
10.4366 | 515.7619 | -2.8914 | 349.4523 | 435.4127 | 257.881 | 4.9317 | 693.2936
10.4402 | 515.5525 | -2.892 | 349.3749 | 435.3004 | 257.7763 | 4.928 | 693.0766
10.4437 | 515.5065 | -2.8924 | 349.413 | 435.3307 | 257.7532 | 4.9258 | 693.084
10.4472 | 515.2743 | -2.8929 | 349.3032 | 435.1823 | 257.6372 | 4.9219 | 692.8194
10.451 | 515.8296 | -2.8935 | 349.2345 | 435.2061 | 257.9148 | 4.9255 | 693.1209
10.4545 | 515.5279 | -2.8941 | 349.218 | 435.1393 | 257.7639 | 4.921 | 692.9033
10.4582 | 516.1536 | -2.8945 | 349.4098 | 435.4354 | 258.0768 | 4.9252 | 693.5122
10.4618 | 515.7355 | -2.895 | 349.1986 | 435.1545 | 257.8677 | 4.9195 | 693.0223
10.4654 | 515.9658 | -2.8958 | 349.5722 | 435.5665 | 257.9829 | 4.92 | 693.5494
10.4691 | 515.5005 | -2.8964 | 349.398 | 435.3148 | 257.7503 | 4.9138 | 693.065
10.4727 | 516.0338 | -2.8968 | 349.9327 | 435.9383 | 258.0169 | 4.9172 | 693.9552
10.4763 | 515.6158 | -2.8973 | 349.5822 | 435.5182 | 257.8079 | 4.9116 | 693.3261
10.4799 | 515.7301 | -2.8981 | 349.5979 | 435.553 | 257.8651 | 4.911 | 693.418
10.4835 | 515.2204 | -2.8985 | 349.2364 | 435.1065 | 257.6102 | 4.9044 | 692.7167
10.4873 | 515.8663 | -2.8992 | 349.4827 | 435.4604 | 257.9331 | 4.9088 | 693.3936
10.4907 | 515.0545 | -2.9 | 349.2223 | 435.0648 | 257.5273 | 4.8995 | 692.592
10.4945 | 515.1454 | -2.9006 | 349.429 | 435.2866 | 257.5727 | 4.8986 | 692.8593
10.4979 | 514.3584 | -2.901 | 348.8968 | 434.6232 | 257.1792 | 4.8895 | 691.8024
10.5017 | 515.0533 | -2.9013 | 349.3375 | 435.1798 | 257.5267 | 4.8943 | 692.7064
10.5052 | 514.7987 | -2.9017 | 349.087 | 434.8868 | 257.3994 | 4.8903 | 692.2861
10.5088 | 515.2617 | -2.9023 | 349.3908 | 435.2677 | 257.6308 | 4.893 | 692.8986
10.5125 | 514.9371 | -2.9027 | 349.2672 | 435.0901 | 257.4686 | 4.8882 | 692.5586
10.5161 | 515.3764 | -2.9032 | 349.3725 | 435.2686 | 257.6882 | 4.8907 | 692.9568
10.5196 | 514.959 | -2.9038 | 349.3319 | 435.1584 | 257.4795 | 4.8851 | 692.6379
10.5233 | 515.4674 | -2.9044 | 349.4973 | 435.4085 | 257.7337 | 4.8882 | 693.1422
10.5269 | 514.7025 | -2.905 | 349.2113 | 434.995 | 257.3512 | 4.8793 | 692.3463
10.5306 | 515.4189 | -2.9055 | 349.3724 | 435.2756 | 257.7095 | 4.8843 | 692.985
10.5341 | 514.5618 | -2.9061 | 348.6989 | 434.4592 | 257.2809 | 4.8746 | 691.7401
10.5377 | 514.8865 | -2.9065 | 349.2611 | 435.0756 | 257.4433 | 4.876 | 692.5188
10.5414 | 514.6534 | -2.9071 | 349.1256 | 434.9012 | 257.3267 | 4.8721 | 692.2279
10.545 | 515.2315 | -2.9076 | 349.145 | 435.017 | 257.6158 | 4.8759 | 692.6327
10.5486 | 514.9992 | -2.9082 | 349.1848 | 435.018 | 257.4996 | 4.872 | 692.5176
10.5523 | 515.3003 | -2.9086 | 349.5198 | 435.4031 | 257.6501 | 4.8732 | 693.0533
10.5558 | 514.5588 | -2.9092 | 349.1939 | 434.9537 | 257.2794 | 4.8646 | 692.2331
10.5595 | 515.0669 | -2.9097 | 349.1936 | 435.0381 | 257.5335 | 4.8677 | 692.5715
10.5629 | 514.6039 | -2.9103 | 349.0631 | 434.8304 | 257.3019 | 4.8617 | 692.1324
10.5668 | 515.4595 | -2.9107 | 349.6333 | 435.5432 | 257.7297 | 4.868 | 693.273
10.5702 | 515.1836 | -2.9109 | 349.622 | 435.4859 | 257.5918 | 4.8638 | 693.0777
10.574 | 515.5758 | -2.9114 | 349.6195 | 435.5488 | 257.7879 | 4.8658 | 693.3367
10.5776 | 515.2737 | -2.912 | 349.0496 | 434.9286 | 257.6369 | 4.8613 | 692.5654
10.5812 | 515.575 | -2.9124 | 349.7044 | 435.6336 | 257.7875 | 4.8625 | 693.4211
10.5848 | 515.2743 | -2.9128 | 349.283 | 435.162 | 257.6371 | 4.858 | 692.7992
10.5883 | 514.9726 | -2.9134 | 349.2656 | 435.0944 | 257.4863 | 4.8535 | 692.5807
10.5919 | 515.2498 | -2.9139 | 349.4464 | 435.3214 | 257.6249 | 4.8545 | 692.9463
10.5956 | 515.2719 | -2.9145 | 349.5042 | 435.3828 | 257.6359 | 4.853 | 693.0188
10.5992 | 515.4323 | -2.9153 | 349.4119 | 435.3172 | 257.7161 | 4.8529 | 693.0334
10.6029 | 515.4317 | -2.9156 | 349.5181 | 435.4234 | 257.7159 | 4.8512 | 693.1392
10.6065 | 515.6399 | -2.916 | 349.8427 | 435.7827 | 257.82 | 4.8515 | 693.6026
10.61 | 515.2697 | -2.9166 | 349.3537 | 435.2319 | 257.6348 | 4.8464 | 692.8668
10.6137 | 515.1746 | -2.9174 | 349.4093 | 435.2717 | 257.5873 | 4.8438 | 692.859
10.6172 | 514.8281 | -2.9177 | 349.3588 | 435.1635 | 257.4141 | 4.839 | 692.5775
10.6209 | 515.3127 | -2.9183 | 349.4994 | 435.3848 | 257.6563 | 4.8418 | 693.0412
10.6245 | 514.7093 | -2.9191 | 349.1839 | 434.9687 | 257.3546 | 4.8345 | 692.3234
10.6281 | 515.1479 | -2.9197 | 349.4595 | 435.3175 | 257.574 | 4.837 | 692.8914
10.6317 | 515.0334 | -2.9198 | 349.3764 | 435.2153 | 257.5167 | 4.8343 | 692.732
10.6354 | 515.5646 | -2.9204 | 349.6903 | 435.6177 | 257.7823 | 4.8376 | 693.4
10.6391 | 515.2391 | -2.921 | 349.3552 | 435.2283 | 257.6195 | 4.8329 | 692.8479
10.6427 | 515.1931 | -2.9214 | 349.3152 | 435.1807 | 257.5965 | 4.8308 | 692.7773
10.6461 | 514.4528 | -2.9219 | 349.141 | 434.8831 | 257.2264 | 4.8223 | 692.1095
10.6499 | 515.1922 | -2.9223 | 349.6009 | 435.4663 | 257.5961 | 4.8275 | 693.0624
10.6534 | 514.9384 | -2.9227 | 349.5273 | 435.3504 | 257.4692 | 4.8235 | 692.8196
10.6571 | 515.7013 | -2.9231 | 349.487 | 435.4372 | 257.8506 | 4.829 | 693.2879
10.6606 | 515.2397 | -2.9235 | 349.3738 | 435.247 | 257.6198 | 4.8231 | 692.8669
10.6643 | 515.5157 | -2.924 | 349.6256 | 435.5449 | 257.7579 | 4.824 | 693.3027
10.6679 | 515.2384 | -2.9244 | 349.6296 | 435.5027 | 257.6192 | 4.8198 | 693.1219
10.6715 | 515.8396 | -2.9248 | 349.7297 | 435.703 | 257.9198 | 4.8238 | 693.6228
10.6751 | 515.5604 | -2.9256 | 349.7876 | 435.7143 | 257.7802 | 4.8196 | 693.4945
10.6788 | 515.6754 | -2.9259 | 349.9039 | 435.8498 | 257.8377 | 4.819 | 693.6875
10.6823 | 515.1667 | -2.9265 | 349.4537 | 435.3148 | 257.5833 | 4.8127 | 692.8982
10.686 | 514.9339 | -2.9271 | 349.3678 | 435.1901 | 257.4669 | 4.8088 | 692.6571
10.6896 | 515.3041 | -2.9275 | 349.5181 | 435.4022 | 257.6521 | 4.8107 | 693.0542
10.6932 | 515.2808 | -2.9279 | 349.5576 | 435.4377 | 257.6404 | 4.8088 | 693.0781
10.6968 | 515.4188 | -2.9284 | 349.8676 | 435.7707 | 257.7094 | 4.8085 | 693.4801
10.7004 | 515.0468 | -2.9292 | 349.6489 | 435.49 | 257.5234 | 4.8034 | 693.0134
10.7041 | 515.3934 | -2.9296 | 349.4212 | 435.3201 | 257.6967 | 4.805 | 693.0168
10.7076 | 514.792 | -2.9301 | 349.6325 | 435.4312 | 257.396 | 4.7978 | 692.8272
10.7113 | 515.1136 | -2.9309 | 349.5033 | 435.3556 | 257.5568 | 4.7991 | 692.9124
10.7148 | 514.4184 | -2.9317 | 349.3822 | 435.1186 | 257.2092 | 4.791 | 692.3278
10.7184 | 514.5795 | -2.9322 | 349.2416 | 435.0048 | 257.2897 | 4.7909 | 692.2946
10.7221 | 514.5105 | -2.9324 | 349.3372 | 435.089 | 257.2553 | 4.7886 | 692.3442
10.7257 | 514.7872 | -2.933 | 349.4354 | 435.2333 | 257.3936 | 4.7896 | 692.6269
10.7294 | 514.8101 | -2.9334 | 349.711 | 435.5127 | 257.4051 | 4.7882 | 692.9177
10.7329 | 515.0174 | -2.934 | 349.4116 | 435.2478 | 257.5087 | 4.7885 | 692.7565
10.7365 | 514.462 | -2.9345 | 349.1039 | 434.8476 | 257.231 | 4.7818 | 692.0786
10.7402 | 514.5292 | -2.9353 | 349.446 | 435.2009 | 257.2646 | 4.7808 | 692.4655
10.7438 | 514.0673 | -2.9357 | 349.2415 | 434.9194 | 257.0337 | 4.7749 | 691.953
10.7474 | 514.6449 | -2.9361 | 349.3938 | 435.1679 | 257.3224 | 4.7786 | 692.4904
10.751 | 514.2754 | -2.9364 | 349.2939 | 435.0065 | 257.1377 | 4.7736 | 692.1442
10.7547 | 514.7591 | -2.937 | 349.4909 | 435.284 | 257.3795 | 4.7765 | 692.6636
10.7583 | 514.5273 | -2.9376 | 349.2272 | 434.9817 | 257.2636 | 4.7727 | 692.2454
10.7619 | 514.5034 | -2.9382 | 349.5189 | 435.2695 | 257.2517 | 4.7709 | 692.5212
10.7656 | 514.9639 | -2.9387 | 349.2593 | 435.0867 | 257.482 | 4.7735 | 692.5686
10.7691 | 514.1551 | -2.9393 | 348.9775 | 434.67 | 257.0775 | 4.7645 | 691.7476
10.7727 | 513.9233 | -2.9399 | 349.0153 | 434.6692 | 256.9617 | 4.7607 | 691.6308
10.7763 | 514.3842 | -2.9404 | 349.3164 | 435.0471 | 257.1921 | 4.7634 | 692.2392
10.7799 | 514.1997 | -2.9408 | 349.3114 | 435.0113 | 257.0998 | 4.7601 | 692.1112
10.7835 | 514.5002 | -2.9412 | 348.9969 | 434.7469 | 257.2501 | 4.7613 | 691.997
10.7871 | 513.8283 | -2.942 | 348.7655 | 434.4035 | 256.9141 | 4.7535 | 691.3177
10.7907 | 513.8728 | -2.9427 | 349.0219 | 434.6674 | 256.9364 | 4.7523 | 691.6038
10.7944 | 513.7086 | -2.9435 | 349.1784 | 434.7965 | 256.8543 | 4.7491 | 691.6508
10.7981 | 513.8701 | -2.9439 | 349.4415 | 435.0866 | 256.9351 | 4.749 | 692.0216
10.8017 | 513.6385 | -2.9445 | 349.0116 | 434.618 | 256.8192 | 4.7453 | 691.4373
10.8052 | 514.0996 | -2.945 | 349.0892 | 434.7725 | 257.0498 | 4.748 | 691.8223
10.8088 | 513.7285 | -2.9458 | 349.0006 | 434.622 | 256.8642 | 4.743 | 691.4863
10.8125 | 514.258 | -2.9464 | 349.281 | 434.9907 | 257.129 | 4.7463 | 692.1197
10.816 | 513.7497 | -2.9469 | 348.9414 | 434.5664 | 256.8749 | 4.74 | 691.4412
10.8197 | 514.4191 | -2.9473 | 349.048 | 434.7845 | 257.2095 | 4.7446 | 691.9941
10.8233 | 513.8181 | -2.9479 | 348.6939 | 434.3302 | 256.909 | 4.7375 | 691.2393
10.827 | 513.8165 | -2.9485 | 348.81 | 434.4461 | 256.9083 | 4.7358 | 691.3543
10.8306 | 513.5388 | -2.949 | 348.8821 | 434.4719 | 256.7694 | 4.7317 | 691.2413
10.8342 | 513.5842 | -2.9496 | 348.8945 | 434.4919 | 256.7921 | 4.7306 | 691.284
10.8378 | 513.3984 | -2.9502 | 348.8193 | 434.3857 | 256.6992 | 4.7273 | 691.0849
10.8413 | 513.653 | -2.9506 | 348.831 | 434.4398 | 256.8265 | 4.7281 | 691.2663
10.845 | 513.3047 | -2.9513 | 348.5905 | 434.1413 | 256.6524 | 4.7233 | 690.7936
10.8486 | 513.7661 | -2.9517 | 348.8015 | 434.4291 | 256.883 | 4.7259 | 691.3122
10.8522 | 513.0961 | -2.9523 | 348.7971 | 434.3132 | 256.5481 | 4.7182 | 690.8612
10.8559 | 513.5565 | -2.9528 | 348.9666 | 434.5594 | 256.7783 | 4.7209 | 691.3376
10.8594 | 512.9097 | -2.9534 | 348.638 | 434.1229 | 256.4548 | 4.7134 | 690.5778
10.863 | 513.232 | -2.954 | 348.6058 | 434.1445 | 256.616 | 4.7148 | 690.7605
10.8668 | 513.6925 | -2.9544 | 348.5833 | 434.1987 | 256.8462 | 4.7174 | 691.045
10.8703 | 513.1615 | -2.9549 | 348.5989 | 434.1258 | 256.5807 | 4.711 | 690.7066
10.874 | 513.7377 | -2.9553 | 348.8306 | 434.4535 | 256.8688 | 4.7146 | 691.3224
10.8776 | 513.2986 | -2.9559 | 348.7076 | 434.2574 | 256.6493 | 4.7091 | 690.9067
10.8812 | 513.667 | -2.9565 | 348.6838 | 434.295 | 256.8335 | 4.7109 | 691.1285
10.8848 | 513.2515 | -2.9569 | 348.7131 | 434.2551 | 256.6258 | 4.7055 | 690.8808
10.8885 | 513.4811 | -2.9574 | 348.8152 | 434.3953 | 256.7405 | 4.706 | 691.1359
10.8919 | 512.7892 | -2.958 | 348.293 | 433.7579 | 256.3946 | 4.6982 | 690.1525
10.8957 | 513.0179 | -2.9586 | 348.601 | 434.1039 | 256.5089 | 4.6986 | 690.6129
10.8992 | 512.6249 | -2.9593 | 348.5848 | 434.0223 | 256.3125 | 4.6936 | 690.3347
10.903 | 513.2236 | -2.9597 | 348.5246 | 434.0619 | 256.6118 | 4.6974 | 690.6737
10.9065 | 512.948 | -2.9599 | 348.6671 | 434.1584 | 256.474 | 4.6934 | 690.6324
10.9102 | 513.6396 | -2.9603 | 348.8046 | 434.4112 | 256.8198 | 4.6981 | 691.231
10.9137 | 513.2233 | -2.9611 | 348.799 | 434.3362 | 256.6116 | 4.6928 | 690.9479
10.9173 | 513.6141 | -2.9616 | 348.84 | 434.4423 | 256.807 | 4.6948 | 691.2494
10.921 | 513.3353 | -2.9624 | 348.5254 | 434.0812 | 256.6676 | 4.6907 | 690.7489
10.9245 | 513.3128 | -2.9628 | 348.8697 | 434.4218 | 256.6564 | 4.689 | 691.0782
10.9282 | 512.8496 | -2.9635 | 348.5411 | 434.016 | 256.4248 | 4.6832 | 690.4408
10.9319 | 512.9643 | -2.9639 | 348.8498 | 434.3438 | 256.4821 | 4.6826 | 690.826
10.9353 | 512.5503 | -2.9643 | 348.5497 | 433.9748 | 256.2752 | 4.6774 | 690.2499
10.939 | 512.9628 | -2.9651 | 348.5223 | 434.0161 | 256.4814 | 4.6795 | 690.4975
10.9426 | 512.2254 | -2.9654 | 348.2167 | 433.5876 | 256.1127 | 4.6713 | 689.7003
10.9462 | 512.8249 | -2.9658 | 348.7232 | 434.194 | 256.4124 | 4.6752 | 690.6065
10.9499 | 513.2151 | -2.9664 | 348.6712 | 434.2071 | 256.6076 | 4.6772 | 690.8146
10.9534 | 512.8239 | -2.9668 | 348.767 | 434.2377 | 256.412 | 4.6721 | 690.6496
10.9571 | 513.4677 | -2.9673 | 348.8651 | 434.443 | 256.7338 | 4.6764 | 691.1769
10.9606 | 512.9603 | -2.9679 | 348.5405 | 434.0339 | 256.4802 | 4.6703 | 690.514
10.9644 | 513.5354 | -2.9683 | 348.7694 | 434.3586 | 256.7677 | 4.6739 | 691.1263
10.9679 | 512.4985 | -2.9689 | 348.8434 | 434.2598 | 256.2492 | 4.663 | 690.5091
10.9716 | 512.8886 | -2.9694 | 348.6568 | 434.1382 | 256.4443 | 4.665 | 690.5825
10.9751 | 512.4966 | -2.97 | 348.251 | 433.6671 | 256.2483 | 4.6599 | 689.9154
10.9788 | 512.7484 | -2.9706 | 348.8666 | 434.3247 | 256.3742 | 4.6606 | 690.6989
10.9824 | 512.5182 | -2.971 | 348.6679 | 434.0876 | 256.2591 | 4.657 | 690.3467
10.9861 | 512.8162 | -2.9715 | 348.7741 | 434.2435 | 256.4081 | 4.6581 | 690.6516
10.9896 | 512.1011 | -2.9723 | 348.4858 | 433.836 | 256.0506 | 4.6502 | 689.8865
10.9932 | 512.5866 | -2.9723 | 348.5787 | 434.0098 | 256.2933 | 4.6531 | 690.3031
10.9968 | 512.4937 | -2.9729 | 348.5512 | 433.9669 | 256.2469 | 4.6507 | 690.2137
11.0005 | 513.1145 | -2.9735 | 348.7254 | 434.2444 | 256.5572 | 4.6548 | 690.8017
11.004 | 512.3526 | -2.9742 | 348.3007 | 433.6928 | 256.1763 | 4.6464 | 689.8691
11.0076 | 512.6753 | -2.9746 | 348.7582 | 434.204 | 256.3376 | 4.6478 | 690.5417
11.0112 | 512.6294 | -2.975 | 348.5887 | 434.0269 | 256.3147 | 4.6459 | 690.3416
11.0149 | 512.812 | -2.9755 | 348.6226 | 434.0913 | 256.406 | 4.6459 | 690.4973
11.0186 | 513.201 | -2.9763 | 348.8398 | 434.3733 | 256.6005 | 4.6479 | 690.9738
11.0221 | 512.4407 | -2.9769 | 348.5504 | 433.9571 | 256.2203 | 4.6395 | 690.1775
11.0258 | 512.5086 | -2.9775 | 348.3544 | 433.7725 | 256.2543 | 4.6386 | 690.0268
11.0294 | 512.1634 | -2.9778 | 348.515 | 433.8756 | 256.0817 | 4.634 | 689.9573
11.033 | 512.6227 | -2.9784 | 348.7175 | 434.1547 | 256.3114 | 4.6366 | 690.466
11.0366 | 512.3917 | -2.979 | 348.4492 | 433.8478 | 256.1958 | 4.633 | 690.0437
11.0403 | 512.8064 | -2.9792 | 348.679 | 434.1467 | 256.4032 | 4.6352 | 690.5499
11.0439 | 512.7826 | -2.9797 | 348.6183 | 434.0821 | 256.3913 | 4.6335 | 690.4734
11.0475 | 512.7588 | -2.9803 | 348.6008 | 434.0606 | 256.3794 | 4.6318 | 690.44
11.0511 | 512.0453 | -2.9807 | 348.7037 | 434.0446 | 256.0227 | 4.6238 | 690.0672
11.0547 | 512.4355 | -2.9813 | 348.6289 | 434.0348 | 256.2177 | 4.6258 | 690.2526
11.0583 | 512.1134 | -2.9817 | 348.655 | 434.0072 | 256.0567 | 4.6214 | 690.0639
11.0618 | 512.5043 | -2.9822 | 348.7544 | 434.1718 | 256.2522 | 4.6235 | 690.4239
11.0656 | 513.1937 | -2.9826 | 349.0178 | 434.5501 | 256.5969 | 4.6281 | 691.1469
11.0692 | 512.6856 | -2.9834 | 348.7087 | 434.1563 | 256.3428 | 4.622 | 690.4991
11.0728 | 512.3857 | -2.9839 | 348.7906 | 434.1882 | 256.1928 | 4.6178 | 690.3811
11.0763 | 512.3628 | -2.9843 | 348.7792 | 434.173 | 256.1814 | 4.6161 | 690.3544
11.0801 | 512.7073 | -2.9847 | 348.9986 | 434.4499 | 256.3537 | 4.6177 | 690.8035
11.0836 | 512.5004 | -2.9851 | 348.4983 | 433.915 | 256.2502 | 4.6143 | 690.1652
11.0872 | 512.6827 | -2.9859 | 349.0656 | 434.5127 | 256.3413 | 4.6145 | 690.8541
11.0909 | 512.7045 | -2.9864 | 348.7471 | 434.1978 | 256.3522 | 4.6132 | 690.5501
11.0945 | 512.9563 | -2.987 | 348.9136 | 434.4064 | 256.4782 | 4.6139 | 690.8845
11.098 | 512.2437 | -2.9874 | 348.6079 | 433.9818 | 256.1218 | 4.606 | 690.1037
11.1017 | 512.8181 | -2.9878 | 348.5666 | 434.0363 | 256.4091 | 4.6097 | 690.4453
11.1052 | 512.0807 | -2.9885 | 348.4604 | 433.8071 | 256.0403 | 4.6016 | 689.8475
11.1088 | 512.4719 | -2.9889 | 348.6762 | 434.0881 | 256.2359 | 4.6036 | 690.3241
11.1125 | 511.8266 | -2.9895 | 348.2427 | 433.5471 | 255.9133 | 4.5963 | 689.4604
11.1161 | 512.2868 | -2.9899 | 348.6211 | 434.0022 | 256.1434 | 4.5989 | 690.1456
11.1198 | 512.1462 | -2.9906 | 348.5863 | 433.944 | 256.0731 | 4.5961 | 690.0171
11.1234 | 512.2613 | -2.991 | 348.5435 | 433.9204 | 256.1307 | 4.5957 | 690.051
11.1271 | 513.0196 | -2.9914 | 348.7363 | 434.2396 | 256.5098 | 4.601 | 690.7494
11.1306 | 512.2603 | -2.992 | 348.6368 | 434.0135 | 256.1301 | 4.5927 | 690.1437
11.1342 | 512.3501 | -2.9927 | 348.4077 | 433.7993 | 256.175 | 4.592 | 689.9744
11.1379 | 512.2818 | -2.9929 | 348.8213 | 434.2016 | 256.1409 | 4.5899 | 690.3425
11.1415 | 512.6699 | -2.9939 | 348.8327 | 434.2777 | 256.335 | 4.5919 | 690.6126
11.145 | 511.8174 | -2.9946 | 348.2649 | 433.5678 | 255.9087 | 4.5828 | 689.4765
11.1488 | 511.9317 | -2.995 | 348.5797 | 433.9017 | 255.9659 | 4.5823 | 689.8675
11.1521 | 511.2415 | -2.9958 | 348.4175 | 433.6245 | 255.6208 | 4.5747 | 689.2452
11.1559 | 511.4473 | -2.9962 | 348.4728 | 433.7141 | 255.7237 | 4.575 | 689.4377
11.1596 | 511.859 | -2.9969 | 348.5325 | 433.8423 | 255.9295 | 4.5772 | 689.7718
11.1632 | 511.3534 | -2.9973 | 348.3547 | 433.5803 | 255.6767 | 4.5712 | 689.257
11.1668 | 511.3982 | -2.9979 | 348.4534 | 433.6864 | 255.6991 | 4.5701 | 689.3855
11.1703 | 510.9841 | -2.9984 | 348.3746 | 433.5386 | 255.492 | 4.5649 | 689.0307
11.174 | 511.4661 | -2.9988 | 348.4381 | 433.6824 | 255.733 | 4.5677 | 689.4155
11.1775 | 511.0989 | -2.9992 | 348.0496 | 433.2328 | 255.5495 | 4.563 | 688.7822
11.1813 | 511.8783 | -2.9998 | 348.6207 | 433.9337 | 255.9391 | 4.5684 | 689.8729
11.1849 | 511.3269 | -3.0002 | 348.544 | 433.7651 | 255.6634 | 4.562 | 689.4286
11.1885 | 511.9015 | -3.0005 | 348.5717 | 433.8887 | 255.9508 | 4.5657 | 689.8394
11.1921 | 511.8317 | -3.0011 | 348.2527 | 433.558 | 255.9159 | 4.5636 | 689.4738
11.1957 | 512.2671 | -3.0017 | 348.5942 | 433.972 | 256.1335 | 4.566 | 690.1056
11.1992 | 511.7373 | -3.0024 | 348.4665 | 433.756 | 255.8686 | 4.5599 | 689.6247
11.203 | 512.22 | -3.0026 | 348.5833 | 433.9533 | 256.11 | 4.5627 | 690.0633
11.2065 | 511.897 | -3.0034 | 348.2447 | 433.5609 | 255.9485 | 4.5584 | 689.5094
11.2102 | 512.0552 | -3.0042 | 348.3628 | 433.7053 | 256.0276 | 4.5583 | 689.7329
11.2138 | 511.5489 | -3.0047 | 348.1053 | 433.3635 | 255.7745 | 4.5523 | 689.1379
11.2175 | 511.9847 | -3.0051 | 348.2516 | 433.5823 | 255.9923 | 4.5547 | 689.5747
11.2209 | 511.665 | -3.0053 | 348.3123 | 433.5898 | 255.8325 | 4.5504 | 689.4223
11.2247 | 512.3524 | -3.0059 | 348.3383 | 433.7304 | 256.1762 | 4.555 | 689.9066
11.2282 | 511.9615 | -3.0065 | 348.529 | 433.8559 | 255.9807 | 4.5501 | 689.8367
11.2319 | 512.2584 | -3.007 | 348.4192 | 433.7956 | 256.1292 | 4.5513 | 689.9248
11.2355 | 511.6154 | -3.0074 | 348.5057 | 433.7749 | 255.8077 | 4.5441 | 689.5826
11.239 | 511.6835 | -3.008 | 348.1118 | 433.3923 | 255.8417 | 4.5432 | 689.2341
11.2426 | 511.408 | -3.0084 | 348.1608 | 433.3955 | 255.704 | 4.5394 | 689.0995
11.2463 | 511.9359 | -3.0087 | 348.6454 | 433.968 | 255.9679 | 4.5426 | 689.936
11.2499 | 512.4866 | -3.0091 | 348.7262 | 434.1406 | 256.2433 | 4.546 | 690.3839
11.2534 | 512.3016 | -3.0099 | 348.7099 | 434.0935 | 256.1508 | 4.5429 | 690.2443
11.2572 | 512.2526 | -3.0107 | 348.4753 | 433.8507 | 256.1263 | 4.541 | 689.977
11.2607 | 511.3351 | -3.011 | 348.2211 | 433.4437 | 255.6676 | 4.5314 | 689.1112
11.2644 | 512.07 | -3.0112 | 348.5645 | 433.9095 | 256.035 | 4.5365 | 689.9445
11.268 | 512.1137 | -3.012 | 348.3985 | 433.7507 | 256.0568 | 4.5354 | 689.8076
11.2716 | 511.6078 | -3.0126 | 348.3463 | 433.6143 | 255.8039 | 4.5294 | 689.4182
11.2753 | 511.882 | -3.0131 | 348.652 | 433.9657 | 255.941 | 4.5304 | 689.9067
11.2788 | 511.17 | -3.0137 | 348.4214 | 433.6164 | 255.585 | 4.5227 | 689.2014
11.2825 | 511.5135 | -3.0141 | 348.3559 | 433.6082 | 255.7568 | 4.5242 | 689.3649
11.286 | 510.9852 | -3.0147 | 348.1862 | 433.3504 | 255.4926 | 4.5182 | 688.843
11.2898 | 511.5569 | -3.0152 | 348.4212 | 433.6806 | 255.7784 | 4.5217 | 689.4591
11.2932 | 510.9152 | -3.0156 | 348.009 | 433.1615 | 255.4576 | 4.5146 | 688.6191
11.297 | 511.4423 | -3.016 | 348.1328 | 433.3732 | 255.7212 | 4.5178 | 689.0943
11.3005 | 510.9835 | -3.0164 | 348.1742 | 433.3381 | 255.4917 | 4.5123 | 688.8299
11.3042 | 511.51 | -3.0169 | 347.9793 | 433.231 | 255.755 | 4.5155 | 688.986
11.3078 | 511.4632 | -3.0175 | 348.0627 | 433.3066 | 255.7316 | 4.5137 | 689.0382
11.3114 | 511.7602 | -3.0181 | 348.362 | 433.6554 | 255.8801 | 4.5149 | 689.5355
11.3148 | 511.0958 | -3.0185 | 348.3804 | 433.563 | 255.5479 | 4.5076 | 689.1109
11.3186 | 511.5071 | -3.019 | 348.258 | 433.5091 | 255.7535 | 4.5098 | 689.2627
11.3221 | 511.1405 | -3.0194 | 348.0438 | 433.2339 | 255.5703 | 4.5051 | 688.8041
11.3258 | 511.5747 | -3.02 | 348.3124 | 433.5748 | 255.7873 | 4.5075 | 689.3622
11.3295 | 511.895 | -3.0204 | 348.4238 | 433.7396 | 255.9475 | 4.5088 | 689.6871
11.333 | 511.0224 | -3.0211 | 348.0397 | 433.2101 | 255.5112 | 4.4998 | 688.7213
11.3368 | 511.3643 | -3.0217 | 348.0371 | 433.2645 | 255.6822 | 4.5013 | 688.9466
11.3403 | 510.8603 | -3.0221 | 348.1563 | 433.2996 | 255.4301 | 4.4954 | 688.7298
11.344 | 511.2953 | -3.0225 | 347.9974 | 433.2132 | 255.6476 | 4.4978 | 688.8609
11.3475 | 510.8371 | -3.0229 | 347.9274 | 433.067 | 255.4186 | 4.4924 | 688.4855
11.3511 | 511.1798 | -3.0234 | 348.2056 | 433.4022 | 255.5899 | 4.4939 | 688.9921
11.3547 | 510.7213 | -3.0238 | 348.0896 | 433.2098 | 255.3606 | 4.4885 | 688.5705
11.3584 | 511.064 | -3.0244 | 348.008 | 433.1853 | 255.532 | 4.4901 | 688.7173
11.3619 | 510.5806 | -3.0252 | 347.7987 | 432.8955 | 255.2903 | 4.4844 | 688.1858
11.3657 | 510.6945 | -3.0255 | 347.9235 | 433.0393 | 255.3473 | 4.4839 | 688.3865
11.3691 | 510.236 | -3.0261 | 347.937 | 432.9763 | 255.118 | 4.4785 | 688.0943
11.3729 | 511.1289 | -3.0265 | 348.3512 | 433.5394 | 255.5645 | 4.4849 | 689.1038
11.3764 | 510.5324 | -3.0271 | 348.1297 | 433.2184 | 255.2662 | 4.4783 | 688.4846
11.3801 | 511.2666 | -3.0272 | 348.0844 | 433.2955 | 255.6333 | 4.4833 | 688.9288
11.3836 | 511.3116 | -3.0278 | 348.046 | 433.2646 | 255.6558 | 4.4823 | 688.9204
11.3873 | 511.1956 | -3.0284 | 348.2935 | 433.4928 | 255.5978 | 4.4798 | 689.0906
11.3909 | 511.4703 | -3.0288 | 348.3179 | 433.563 | 255.7352 | 4.4808 | 689.2981
11.3944 | 510.7355 | -3.0295 | 348.088 | 433.2105 | 255.3677 | 4.473 | 688.5783
11.3982 | 511.2165 | -3.0297 | 348.2178 | 433.4206 | 255.6083 | 4.4757 | 689.0288
11.4017 | 510.6655 | -3.0305 | 348.2095 | 433.3204 | 255.3327 | 4.4695 | 688.6532
11.4054 | 511.0992 | -3.0311 | 348.3615 | 433.5447 | 255.5496 | 4.4719 | 689.0943
11.409 | 510.7097 | -3.0314 | 347.921 | 433.0392 | 255.3548 | 4.467 | 688.3941
11.4126 | 511.0067 | -3.032 | 348.0686 | 433.2363 | 255.5033 | 4.4682 | 688.7397
11.4162 | 510.8689 | -3.0324 | 348.0838 | 433.2286 | 255.4344 | 4.4656 | 688.6631
11.4198 | 511.0064 | -3.0328 | 348.1108 | 433.2785 | 255.5032 | 4.4654 | 688.7817
11.4234 | 510.6838 | -3.0335 | 347.9809 | 433.0949 | 255.3419 | 4.4612 | 688.4368
11.427 | 511.0032 | -3.0341 | 348.1548 | 433.322 | 255.5016 | 4.4626 | 688.8236
11.4307 | 511.1861 | -3.0345 | 348.298 | 433.4957 | 255.5931 | 4.4627 | 689.0887
11.4342 | 510.8865 | -3.0353 | 348.0809 | 433.2286 | 255.4432 | 4.4587 | 688.6719
11.4378 | 511.0927 | -3.0356 | 348.329 | 433.5111 | 255.5463 | 4.4591 | 689.0575
11.4414 | 510.3826 | -3.036 | 348.0642 | 433.128 | 255.1913 | 4.4515 | 688.3193
11.4452 | 510.747 | -3.0366 | 348.1261 | 433.2506 | 255.3735 | 4.4532 | 688.6241
11.4487 | 510.5394 | -3.0374 | 348.0586 | 433.1485 | 255.2697 | 4.4501 | 688.4182
11.4524 | 510.9041 | -3.0379 | 348.2064 | 433.3571 | 255.4521 | 4.4518 | 688.8091
11.4559 | 510.6536 | -3.0381 | 348.3043 | 433.4132 | 255.3268 | 4.4482 | 688.74
11.4596 | 511.0874 | -3.0387 | 348.4816 | 433.6628 | 255.5437 | 4.4506 | 689.2065
11.4632 | 510.7201 | -3.0393 | 348.0251 | 433.1451 | 255.36 | 4.446 | 688.5052
11.4668 | 511.0861 | -3.0397 | 348.2761 | 433.4571 | 255.543 | 4.4478 | 689.0002
11.4704 | 510.8791 | -3.0402 | 348.0352 | 433.1817 | 255.4395 | 4.4446 | 688.6213
11.4741 | 510.8544 | -3.0408 | 348.053 | 433.1954 | 255.4272 | 4.4429 | 688.6226
11.4776 | 510.3058 | -3.0412 | 347.9323 | 432.9833 | 255.1529 | 4.4368 | 688.1362
11.4814 | 510.9676 | -3.0417 | 348.2194 | 433.3807 | 255.4838 | 4.4411 | 688.8645
11.4849 | 510.4186 | -3.0421 | 347.7953 | 432.8651 | 255.2093 | 4.435 | 688.0744
11.4885 | 510.876 | -3.0425 | 348.0256 | 433.1716 | 255.438 | 4.4376 | 688.6096
11.4921 | 510.3248 | -3.0433 | 348.141 | 433.1951 | 255.1624 | 4.4314 | 688.3575
11.4957 | 510.692 | -3.0435 | 347.9732 | 433.0885 | 255.346 | 4.4332 | 688.4345
11.4993 | 510.5982 | -3.0442 | 347.9753 | 433.075 | 255.2991 | 4.431 | 688.3741
11.5029 | 510.6201 | -3.0448 | 348.1379 | 433.2413 | 255.3101 | 4.4298 | 688.5513
11.5067 | 511.0767 | -3.0452 | 348.3702 | 433.5496 | 255.5383 | 4.4323 | 689.088
11.5101 | 510.2307 | -3.0456 | 347.7498 | 432.7883 | 255.1154 | 4.4236 | 687.9036
11.5139 | 510.4578 | -3.0461 | 348.0033 | 433.0796 | 255.2289 | 4.4242 | 688.3085
11.5174 | 510.1603 | -3.0465 | 347.6404 | 432.6672 | 255.0802 | 4.4202 | 687.7473
11.521 | 510.4111 | -3.0471 | 347.863 | 432.9316 | 255.2056 | 4.421 | 688.1371
11.5247 | 510.2267 | -3.0477 | 347.6684 | 432.7062 | 255.1134 | 4.418 | 687.8195
11.5282 | 510.182 | -3.0479 | 347.7503 | 432.7806 | 255.091 | 4.4163 | 687.8716
11.5319 | 510.7297 | -3.0484 | 348.1115 | 433.2332 | 255.3649 | 4.4196 | 688.598
11.5354 | 510.2488 | -3.049 | 347.7215 | 432.763 | 255.1244 | 4.4141 | 687.8874
11.5391 | 510.5444 | -3.0496 | 347.9559 | 433.0466 | 255.2722 | 4.4152 | 688.3188
11.5427 | 510.452 | -3.0501 | 347.9294 | 433.0047 | 255.226 | 4.4131 | 688.2307
11.5464 | 510.7028 | -3.0505 | 347.9141 | 433.0312 | 255.3514 | 4.4138 | 688.3826
11.55 | 510.3806 | -3.0513 | 348.1032 | 433.1666 | 255.1903 | 4.4097 | 688.3569
11.5537 | 510.608 | -3.0519 | 348.118 | 433.2193 | 255.304 | 4.4102 | 688.5233
11.5572 | 510.1043 | -3.0524 | 347.9746 | 432.9919 | 255.0521 | 4.4045 | 688.0441
11.5609 | 510.7658 | -3.053 | 347.8519 | 432.9795 | 255.3829 | 4.4088 | 688.3624
11.5644 | 510.2383 | -3.0538 | 347.9546 | 432.9943 | 255.1191 | 4.4029 | 688.1135
11.568 | 510.5114 | -3.0543 | 347.8706 | 432.9558 | 255.2557 | 4.4039 | 688.2115
11.5715 | 510.0077 | -3.0549 | 347.8838 | 432.8851 | 255.0039 | 4.3982 | 687.8889
11.5753 | 510.0746 | -3.0555 | 347.7207 | 432.7331 | 255.0373 | 4.3974 | 687.7704
11.579 | 509.9823 | -3.0559 | 347.9499 | 432.9469 | 254.9911 | 4.3952 | 687.9381
11.5824 | 510.075 | -3.0562 | 347.6626 | 432.6751 | 255.0375 | 4.3947 | 687.7126
11.5862 | 510.5539 | -3.0566 | 347.9171 | 433.0095 | 255.277 | 4.3974 | 688.2864
11.5897 | 509.9576 | -3.0574 | 347.9957 | 432.9886 | 254.9788 | 4.3909 | 687.9674
11.5934 | 510.1172 | -3.0578 | 347.8926 | 432.9121 | 255.0586 | 4.3909 | 687.9707
11.5969 | 509.8871 | -3.0585 | 348.0785 | 433.0597 | 254.9436 | 4.3876 | 688.0032
11.6005 | 509.9543 | -3.0591 | 347.8989 | 432.8913 | 254.9772 | 4.3868 | 687.8684
11.6042 | 510.3644 | -3.0597 | 347.9936 | 433.0543 | 255.1822 | 4.3889 | 688.2365
11.6078 | 509.8396 | -3.0599 | 347.79 | 432.7633 | 254.9198 | 4.383 | 687.6831
11.6114 | 510.3173 | -3.0606 | 347.6655 | 432.7184 | 255.1587 | 4.3858 | 687.877
11.6151 | 510.225 | -3.061 | 348.0463 | 433.0838 | 255.1125 | 4.3836 | 688.1963
11.6187 | 510.5221 | -3.0614 | 347.7995 | 432.8866 | 255.2611 | 4.3848 | 688.1476
11.6223 | 510.2021 | -3.0618 | 347.8613 | 432.895 | 255.1011 | 4.3807 | 687.996
11.626 | 510.6112 | -3.0625 | 348.0634 | 433.1653 | 255.3056 | 4.3828 | 688.4709
11.6294 | 509.6284 | -3.0631 | 347.5309 | 432.469 | 254.8142 | 4.3731 | 687.2832
11.6331 | 509.8313 | -3.0639 | 347.7092 | 432.6811 | 254.9157 | 4.3734 | 687.5967
11.6367 | 509.3505 | -3.0645 | 347.8399 | 432.7317 | 254.6753 | 4.3679 | 687.4069
11.6403 | 509.5781 | -3.065 | 347.8192 | 432.7488 | 254.789 | 4.3686 | 687.5379
11.644 | 510.1484 | -3.0654 | 347.6032 | 432.6279 | 255.0742 | 4.3721 | 687.7021
11.6476 | 509.4849 | -3.066 | 347.6222 | 432.5364 | 254.7425 | 4.365 | 687.2788
11.6513 | 509.8039 | -3.0664 | 347.6402 | 432.6076 | 254.902 | 4.3664 | 687.5095
11.6548 | 509.2323 | -3.0669 | 347.2949 | 432.1669 | 254.6161 | 4.3601 | 686.7831
11.6585 | 509.5745 | -3.0673 | 347.5888 | 432.5179 | 254.7873 | 4.3617 | 687.3051
11.662 | 509.2532 | -3.0681 | 347.4533 | 432.3288 | 254.6266 | 4.3576 | 686.9554
11.6657 | 509.6626 | -3.0686 | 347.4601 | 432.4039 | 254.8313 | 4.3598 | 687.2352
11.6692 | 509.2281 | -3.0692 | 347.3741 | 432.2454 | 254.614 | 4.3547 | 686.8595
11.6729 | 509.3862 | -3.0698 | 347.6327 | 432.5304 | 254.6931 | 4.3547 | 687.2235
11.6764 | 508.6092 | -3.0704 | 347.3792 | 432.1474 | 254.3046 | 4.3467 | 686.452
11.6801 | 508.8577 | -3.0711 | 347.6684 | 432.478 | 254.4288 | 4.3475 | 686.9069
11.6836 | 508.1712 | -3.0719 | 346.8316 | 431.5268 | 254.0856 | 4.3403 | 685.6124
11.6872 | 508.3767 | -3.0723 | 347.1098 | 431.8393 | 254.1884 | 4.3407 | 686.0276
11.6909 | 508.5805 | -3.0728 | 347.182 | 431.9454 | 254.2902 | 4.3411 | 686.2357
11.6945 | 508.169 | -3.0734 | 346.8791 | 431.5739 | 254.0845 | 4.3363 | 685.6584
11.6983 | 508.6006 | -3.074 | 347.0987 | 431.8655 | 254.3003 | 4.3386 | 686.1658
11.7018 | 508.1901 | -3.0744 | 346.933 | 431.6313 | 254.095 | 4.3337 | 685.7264
11.7055 | 508.7828 | -3.0748 | 347.2636 | 432.0607 | 254.3914 | 4.3374 | 686.4521
11.709 | 508.4646 | -3.0749 | 347.1067 | 431.8508 | 254.2323 | 4.3334 | 686.0831
11.7126 | 509.0572 | -3.0755 | 347.5779 | 432.4208 | 254.5286 | 4.3371 | 686.9494
11.7162 | 508.781 | -3.0763 | 347.2339 | 432.0307 | 254.3905 | 4.3334 | 686.4212
11.7198 | 508.6431 | -3.0769 | 346.8812 | 431.655 | 254.3215 | 4.3309 | 685.9766
11.7236 | 508.8691 | -3.0774 | 347.4003 | 432.2118 | 254.4345 | 4.3315 | 686.6464
11.727 | 508.0255 | -3.0778 | 347.1084 | 431.7793 | 254.0127 | 4.323 | 685.7921
11.7307 | 508.5496 | -3.0782 | 347.2285 | 431.9868 | 254.2748 | 4.3261 | 686.2616
11.7343 | 508.4583 | -3.0786 | 347.1955 | 431.9385 | 254.2291 | 4.324 | 686.1677
11.738 | 508.7983 | -3.0793 | 347.1791 | 431.9788 | 254.3991 | 4.3256 | 686.378
11.7416 | 509.0032 | -3.0797 | 347.6151 | 432.449 | 254.5016 | 4.326 | 686.9506
11.7451 | 508.5929 | -3.0801 | 347.4508 | 432.2162 | 254.2964 | 4.3212 | 686.5127
11.7487 | 508.7507 | -3.0809 | 347.3928 | 432.1846 | 254.3754 | 4.3212 | 686.5599
11.7524 | 508.1571 | -3.0812 | 347.1828 | 431.8756 | 254.0785 | 4.3148 | 685.9542
11.7559 | 508.4318 | -3.0814 | 347.0501 | 431.7887 | 254.2159 | 4.3158 | 686.0046
11.7596 | 508.4542 | -3.0818 | 347.1743 | 431.9167 | 254.2271 | 4.3147 | 686.1438
11.7633 | 508.9324 | -3.0822 | 347.3838 | 432.2059 | 254.4662 | 4.3174 | 686.6721
11.7669 | 509.5026 | -3.0826 | 347.4695 | 432.3866 | 254.7513 | 4.3209 | 687.1379
11.7705 | 509.1595 | -3.0831 | 347.4074 | 432.2673 | 254.5797 | 4.3167 | 686.8471
11.7741 | 509.2484 | -3.0839 | 347.579 | 432.4537 | 254.6242 | 4.3161 | 687.0779
11.7777 | 509.0202 | -3.0843 | 347.4716 | 432.3083 | 254.5101 | 4.3128 | 686.8184
11.7814 | 509.0644 | -3.0849 | 347.2613 | 432.1054 | 254.5322 | 4.3119 | 686.6376
11.7849 | 508.2419 | -3.0856 | 347.2261 | 431.933 | 254.1209 | 4.3036 | 686.054
11.7886 | 508.5375 | -3.086 | 347.2776 | 432.0338 | 254.2687 | 4.3048 | 686.3026
11.7921 | 508.0124 | -3.0866 | 346.812 | 431.4807 | 254.0062 | 4.299 | 685.4869
11.7959 | 508.6943 | -3.0872 | 347.1709 | 431.9533 | 254.3472 | 4.3034 | 686.3004
11.7993 | 508.1251 | -3.0875 | 347.0207 | 431.7082 | 254.0625 | 4.2974 | 685.7708
11.8029 | 508.2837 | -3.0881 | 347.0491 | 431.7631 | 254.1419 | 4.2974 | 685.9049
11.8066 | 508.0311 | -3.0887 | 347.0569 | 431.7288 | 254.0156 | 4.2939 | 685.7443
11.8101 | 508.3051 | -3.0891 | 346.8209 | 431.5385 | 254.1526 | 4.2949 | 685.691
11.8139 | 508.7598 | -3.0894 | 347.264 | 432.0573 | 254.3799 | 4.2974 | 686.4372
11.8174 | 507.9604 | -3.0902 | 346.9203 | 431.5804 | 253.9802 | 4.2894 | 685.5606
11.8211 | 508.5298 | -3.0906 | 347.1232 | 431.8782 | 254.2649 | 4.2929 | 686.1431
11.8247 | 508.2097 | -3.0912 | 347.0942 | 431.7959 | 254.1049 | 4.2889 | 685.9007
11.8283 | 508.573 | -3.0917 | 347.1393 | 431.9015 | 254.2865 | 4.2906 | 686.188
11.832 | 508.2302 | -3.0921 | 346.9059 | 431.6109 | 254.1151 | 4.2864 | 685.726
11.8355 | 508.4352 | -3.0927 | 346.9082 | 431.6474 | 254.2176 | 4.2869 | 685.865
11.8392 | 509.0032 | -3.0933 | 346.9018 | 431.7357 | 254.5016 | 4.2903 | 686.2373
11.8428 | 508.5226 | -3.094 | 346.8963 | 431.6501 | 254.2613 | 4.2849 | 685.9114
11.8464 | 508.7491 | -3.0946 | 346.8955 | 431.687 | 254.3745 | 4.2855 | 686.0616
11.8501 | 508.2235 | -3.0952 | 346.7447 | 431.4487 | 254.1118 | 4.2798 | 685.5604
11.8535 | 507.95 | -3.0957 | 346.9231 | 431.5814 | 253.975 | 4.2762 | 685.5564
11.8572 | 507.4701 | -3.0963 | 346.7631 | 431.3414 | 253.735 | 4.2709 | 685.0765
11.8608 | 507.5608 | -3.0967 | 346.7301 | 431.3236 | 253.7804 | 4.2703 | 685.104
11.8645 | 507.9467 | -3.0973 | 346.7268 | 431.3845 | 253.9733 | 4.2723 | 685.3579
11.868 | 507.6268 | -3.0978 | 346.5343 | 431.1388 | 253.8134 | 4.2683 | 684.9522
11.8718 | 507.8993 | -3.0982 | 346.9819 | 431.6317 | 253.9496 | 4.2692 | 685.5814
11.8752 | 507.398 | -3.0988 | 346.7197 | 431.286 | 253.699 | 4.2638 | 684.985
11.8789 | 507.9438 | -3.0992 | 346.9331 | 431.5904 | 253.9719 | 4.267 | 685.5623
11.8825 | 508.238 | -3.0999 | 346.9214 | 431.6277 | 254.119 | 4.2682 | 685.7467
11.8862 | 507.9632 | -3.1005 | 347.0023 | 431.6628 | 253.9816 | 4.2646 | 685.6444
11.8899 | 508.2347 | -3.1011 | 346.9501 | 431.6559 | 254.1174 | 4.2655 | 685.7732
11.8934 | 507.9836 | -3.1017 | 347.0272 | 431.6911 | 253.9918 | 4.2622 | 685.6829
11.897 | 508.1429 | -3.102 | 346.9328 | 431.6233 | 254.0715 | 4.2622 | 685.6947
11.9005 | 507.6409 | -3.1026 | 346.8064 | 431.4133 | 253.8205 | 4.2567 | 685.2337
11.9042 | 508.0494 | -3.1032 | 346.7863 | 431.4612 | 254.0247 | 4.2589 | 685.4859
11.9078 | 507.7524 | -3.1038 | 346.9652 | 431.5906 | 253.8762 | 4.2551 | 685.4668
11.9114 | 507.8188 | -3.1045 | 346.8012 | 431.4377 | 253.9094 | 4.2544 | 685.3471
11.9151 | 507.2468 | -3.1053 | 346.883 | 431.4241 | 253.6234 | 4.2482 | 685.0475
11.9187 | 507.2003 | -3.1058 | 346.8152 | 431.3485 | 253.6001 | 4.2466 | 684.9487
11.9225 | 507.9512 | -3.106 | 346.718 | 431.3765 | 253.9756 | 4.2515 | 685.3521
11.9259 | 507.5185 | -3.1066 | 346.6934 | 431.2798 | 253.7592 | 4.2467 | 685.0391
11.9295 | 507.8813 | -3.1072 | 346.9765 | 431.6233 | 253.9406 | 4.2484 | 685.564
11.9331 | 507.2211 | -3.1076 | 346.6463 | 431.1831 | 253.6105 | 4.2416 | 684.7937
11.9367 | 507.4932 | -3.1081 | 346.7014 | 431.2836 | 253.7466 | 4.2426 | 685.0302
11.9403 | 507.3771 | -3.1089 | 346.8646 | 431.4274 | 253.6885 | 4.2403 | 685.116
11.9439 | 507.2158 | -3.1097 | 346.5799 | 431.1159 | 253.6079 | 4.2377 | 684.7238
11.9476 | 507.6711 | -3.1099 | 346.598 | 431.2098 | 253.8355 | 4.2402 | 685.0454
11.9513 | 507.6696 | -3.1104 | 346.9174 | 431.529 | 253.8348 | 4.2389 | 685.3638
11.9549 | 507.5093 | -3.111 | 346.4871 | 431.072 | 253.7547 | 4.2363 | 684.8266
11.9585 | 507.0759 | -3.1116 | 346.4411 | 430.9538 | 253.538 | 4.2314 | 684.4917
11.9621 | 507.4395 | -3.112 | 346.6549 | 431.2282 | 253.7198 | 4.2331 | 684.9479
11.9656 | 506.9166 | -3.1123 | 346.4749 | 430.961 | 253.4583 | 4.2275 | 684.4193
11.9693 | 507.3461 | -3.1131 | 346.5838 | 431.1414 | 253.673 | 4.2298 | 684.8145
11.9728 | 506.5506 | -3.1135 | 346.2419 | 430.667 | 253.2753 | 4.2219 | 683.9423
11.9765 | 507.0729 | -3.1139 | 346.6297 | 431.1419 | 253.5365 | 4.225 | 684.6783
11.9802 | 507.5498 | -3.1142 | 346.5568 | 431.1484 | 253.7749 | 4.2277 | 684.9233
11.9837 | 507.1401 | -3.1148 | 346.5521 | 431.0755 | 253.5701 | 4.223 | 684.6455
11.9874 | 507.752 | -3.1154 | 346.7398 | 431.3651 | 253.876 | 4.2268 | 685.2411
11.991 | 507.5927 | -3.1158 | 346.885 | 431.4838 | 253.7964 | 4.2242 | 685.2801
11.9946 | 508.1831 | -3.1163 | 347.0437 | 431.7408 | 254.0915 | 4.2279 | 685.8324
11.9983 | 508.1134 | -3.1169 | 346.7361 | 431.4217 | 254.0567 | 4.226 | 685.4784
12.0018 | 507.4532 | -3.1175 | 346.6278 | 431.2033 | 253.7266 | 4.2193 | 684.9299
12.0055 | 507.7697 | -3.1181 | 346.7374 | 431.3656 | 253.8848 | 4.2206 | 685.2505
12.009 | 507.0423 | -3.1184 | 346.7042 | 431.2112 | 253.5211 | 4.2133 | 684.7324
12.0126 | 507.3378 | -3.1188 | 346.496 | 431.0523 | 253.6689 | 4.2145 | 684.7212
12.0162 | 507.2227 | -3.1194 | 346.4294 | 430.9665 | 253.6113 | 4.2123 | 684.5779
12.0198 | 507.4727 | -3.1198 | 346.6978 | 431.2766 | 253.7364 | 4.2131 | 685.0129
12.0235 | 508.0175 | -3.1202 | 346.7671 | 431.4366 | 254.0087 | 4.2163 | 685.4454
12.0271 | 507.5835 | -3.1209 | 346.6474 | 431.2446 | 253.7917 | 4.2115 | 685.0364
12.0308 | 508.0599 | -3.1213 | 346.6134 | 431.2901 | 254.03 | 4.2141 | 685.32
12.0343 | 507.4227 | -3.1219 | 346.6234 | 431.1939 | 253.7114 | 4.2076 | 684.9052
12.0379 | 507.7854 | -3.1224 | 346.5133 | 431.1442 | 253.8927 | 4.2094 | 685.0369
12.0416 | 507.4657 | -3.123 | 346.3958 | 430.9734 | 253.7328 | 4.2054 | 684.7063
12.0451 | 507.3277 | -3.1238 | 346.5304 | 431.0851 | 253.6639 | 4.2031 | 684.7489
12.0487 | 506.8935 | -3.1245 | 346.4234 | 430.9056 | 253.4467 | 4.1982 | 684.3524
12.0524 | 507.0057 | -3.1251 | 346.3201 | 430.821 | 253.5028 | 4.1978 | 684.3239
12.0561 | 507.5047 | -3.1255 | 346.4991 | 431.0833 | 253.7524 | 4.2007 | 684.8356
12.0597 | 507.2309 | -3.1261 | 346.62 | 431.1585 | 253.6155 | 4.1972 | 684.7739
12.0632 | 507.5731 | -3.1263 | 346.57 | 431.1655 | 253.7865 | 4.1988 | 684.9521
12.0669 | 507.3894 | -3.1268 | 346.6615 | 431.2264 | 253.6947 | 4.196 | 684.9211
12.0705 | 507.5019 | -3.1274 | 346.7522 | 431.3359 | 253.751 | 4.1957 | 685.0868
12.0741 | 507.8649 | -3.1278 | 347.1767 | 431.8209 | 253.9325 | 4.1974 | 685.7533
12.0776 | 507.4771 | -3.1286 | 346.6941 | 431.2736 | 253.7385 | 4.193 | 685.0122
12.0814 | 507.6806 | -3.1289 | 346.7995 | 431.4129 | 253.8403 | 4.1934 | 685.2532
12.0849 | 507.3846 | -3.1295 | 346.6085 | 431.1726 | 253.6923 | 4.1897 | 684.8649
12.0887 | 507.6776 | -3.1301 | 346.4727 | 431.0856 | 253.8388 | 4.1908 | 684.9244
12.0921 | 507.1312 | -3.1308 | 346.3734 | 430.8953 | 253.5656 | 4.1851 | 684.4609
12.0958 | 507.2665 | -3.1312 | 346.6339 | 431.1784 | 253.6333 | 4.1849 | 684.8116
12.0995 | 507.4695 | -3.1318 | 346.5518 | 431.13 | 253.7347 | 4.1853 | 684.8648
12.1031 | 507.0586 | -3.1326 | 346.3015 | 430.8113 | 253.5293 | 4.1807 | 684.3406
12.1067 | 507.1025 | -3.1331 | 346.4401 | 430.9572 | 253.5513 | 4.1798 | 684.5084
12.1102 | 506.376 | -3.1335 | 346.1822 | 430.5782 | 253.188 | 4.1726 | 683.7662
12.1139 | 506.7152 | -3.1341 | 346.4216 | 430.8741 | 253.3576 | 4.1741 | 684.2317
12.1175 | 506.8727 | -3.1347 | 346.4222 | 430.901 | 253.4364 | 4.1742 | 684.3373
12.1211 | 506.5547 | -3.135 | 346.243 | 430.6687 | 253.2773 | 4.1703 | 683.9461
12.1248 | 506.7345 | -3.1356 | 346.5231 | 430.9788 | 253.3672 | 4.1705 | 684.3461
12.1283 | 506.1893 | -3.1362 | 346.3657 | 430.7305 | 253.0946 | 4.1648 | 683.8252
12.1321 | 506.8687 | -3.1366 | 346.5076 | 430.9857 | 253.4343 | 4.1691 | 684.4201
12.1356 | 506.2781 | -3.1371 | 346.4718 | 430.8515 | 253.1391 | 4.1631 | 683.9905
12.1393 | 506.9573 | -3.1377 | 346.6079 | 431.1008 | 253.4787 | 4.1674 | 684.5794
12.1429 | 506.9563 | -3.1383 | 346.527 | 431.0197 | 253.4781 | 4.1662 | 684.4979
12.1464 | 506.2292 | -3.1389 | 346.2718 | 430.6433 | 253.1146 | 4.159 | 683.7579
12.1501 | 506.6368 | -3.1392 | 345.9781 | 430.4176 | 253.3184 | 4.161 | 683.736
12.1536 | 506.2049 | -3.1398 | 346.3201 | 430.6875 | 253.1024 | 4.1563 | 683.79
12.1574 | 506.8164 | -3.1402 | 346.4515 | 430.9209 | 253.4082 | 4.16 | 684.3291
12.1608 | 506.1352 | -3.1408 | 345.7625 | 430.1184 | 253.0676 | 4.1532 | 683.186
12.1645 | 506.3385 | -3.1411 | 346.1442 | 430.534 | 253.1693 | 4.1536 | 683.7032
12.1682 | 506.5413 | -3.1417 | 346.0681 | 430.4916 | 253.2706 | 4.1541 | 683.7623
12.1717 | 505.7227 | -3.1425 | 346.0118 | 430.299 | 252.8614 | 4.1461 | 683.1603
12.1754 | 506.2673 | -3.1427 | 346.2759 | 430.6538 | 253.1337 | 4.1494 | 683.7874
12.1789 | 505.8356 | -3.1432 | 346.147 | 430.4529 | 252.9178 | 4.1446 | 683.3707
12.1825 | 506.0387 | -3.1438 | 345.9628 | 430.3026 | 253.0194 | 4.1451 | 683.3219
12.1862 | 505.6506 | -3.1446 | 345.8082 | 430.0833 | 252.8253 | 4.1406 | 682.9086
12.1897 | 505.4671 | -3.1453 | 345.5844 | 429.8289 | 252.7335 | 4.1379 | 682.5625
12.1935 | 505.8977 | -3.1455 | 346.1491 | 430.4654 | 252.9489 | 4.1402 | 683.4142
12.197 | 505.1252 | -3.1463 | 345.4088 | 429.5963 | 252.5626 | 4.1327 | 682.1589
12.2007 | 505.4192 | -3.1467 | 345.7204 | 429.9569 | 252.7096 | 4.1338 | 682.6665
12.2043 | 505.1696 | -3.1471 | 345.8133 | 430.0082 | 252.5848 | 4.1305 | 682.593
12.2079 | 505.6681 | -3.1474 | 345.7172 | 429.9953 | 252.8341 | 4.1334 | 682.8293
12.2116 | 506.3027 | -3.1478 | 345.9621 | 430.3458 | 253.1513 | 4.1374 | 683.4972
12.215 | 505.6891 | -3.1486 | 346.0848 | 430.3664 | 252.8446 | 4.1312 | 683.2109
12.2187 | 505.6437 | -3.1488 | 345.9942 | 430.2682 | 252.8219 | 4.1295 | 683.09
12.2223 | 505.4612 | -3.1493 | 345.8301 | 430.0736 | 252.7306 | 4.1268 | 682.8042
12.2259 | 505.4602 | -3.1499 | 346.0001 | 430.2435 | 252.7301 | 4.1256 | 682.9736
12.2297 | 505.7064 | -3.1507 | 345.7028 | 429.9872 | 252.8532 | 4.1264 | 682.8404
12.2331 | 505.2313 | -3.1511 | 345.8702 | 430.0755 | 252.6157 | 4.1213 | 682.6911
12.2368 | 505.6816 | -3.1518 | 345.7398 | 430.0201 | 252.8408 | 4.1237 | 682.8609
12.2404 | 505.2737 | -3.1522 | 345.7264 | 429.9387 | 252.6369 | 4.1192 | 682.5755
12.244 | 505.6133 | -3.1526 | 345.4361 | 429.7049 | 252.8066 | 4.1208 | 682.5116
12.2477 | 506.1782 | -3.1532 | 345.7815 | 430.1445 | 253.0891 | 4.1241 | 683.2336
12.2512 | 505.3377 | -3.1539 | 345.6086 | 429.8316 | 252.6689 | 4.1161 | 682.5004
12.2549 | 505.6555 | -3.1541 | 345.5452 | 429.8212 | 252.8278 | 4.1175 | 682.6489
12.2585 | 505.1321 | -3.1549 | 345.5297 | 429.7184 | 252.5661 | 4.112 | 682.2844
12.262 | 505.1311 | -3.1555 | 345.7744 | 429.9629 | 252.5655 | 4.1108 | 682.5285
12.2658 | 505.1065 | -3.156 | 345.5993 | 429.7838 | 252.5533 | 4.1093 | 682.337
12.2693 | 505.2428 | -3.1564 | 345.4477 | 429.6548 | 252.6214 | 4.1093 | 682.2762
12.2729 | 505.1284 | -3.157 | 345.3679 | 429.556 | 252.5642 | 4.1071 | 682.1202
12.2766 | 505.4216 | -3.1574 | 345.6425 | 429.8794 | 252.7108 | 4.1083 | 682.5902
12.2802 | 505.4867 | -3.1583 | 345.4104 | 429.6581 | 252.7433 | 4.1076 | 682.4015
12.2838 | 505.2373 | -3.1587 | 345.3832 | 429.5894 | 252.6186 | 4.1044 | 682.2081
12.2874 | 505.3721 | -3.1593 | 345.5178 | 429.7465 | 252.6861 | 4.1043 | 682.4325
12.2909 | 505.0543 | -3.1598 | 345.5743 | 429.75 | 252.5271 | 4.1005 | 682.2772
12.2946 | 505.5744 | -3.1602 | 345.8111 | 430.0735 | 252.7872 | 4.1035 | 682.8607
12.2983 | 505.6862 | -3.1608 | 345.8177 | 430.0987 | 252.8431 | 4.1032 | 682.9418
12.3018 | 505.3226 | -3.1614 | 345.5935 | 429.8139 | 252.6613 | 4.099 | 682.4752
12.3056 | 505.4094 | -3.1623 | 345.8176 | 430.0525 | 252.7047 | 4.0985 | 682.7572
12.3091 | 504.7754 | -3.1627 | 345.4438 | 429.573 | 252.3877 | 4.0922 | 681.9607
12.3127 | 505.1373 | -3.1631 | 345.6492 | 429.8387 | 252.5686 | 4.0939 | 682.4074
12.3164 | 505.838 | -3.1637 | 345.6544 | 429.9607 | 252.919 | 4.0984 | 682.8797
12.32 | 505.2715 | -3.164 | 345.7339 | 429.9459 | 252.6358 | 4.0926 | 682.5816
12.3236 | 505.4068 | -3.1644 | 345.7786 | 430.0131 | 252.7034 | 4.0925 | 682.7165
12.3271 | 504.9315 | -3.1648 | 345.7067 | 429.8619 | 252.4657 | 4.0875 | 682.3277
12.3307 | 505.2701 | -3.1654 | 345.5128 | 429.7245 | 252.6351 | 4.089 | 682.3595
12.3343 | 505.1101 | -3.1659 | 345.7137 | 429.8987 | 252.555 | 4.0865 | 682.4538
12.338 | 505.4926 | -3.1667 | 345.8699 | 430.1187 | 252.7463 | 4.0884 | 682.865
12.3417 | 505.8312 | -3.1671 | 345.9725 | 430.2777 | 252.9156 | 4.0899 | 683.1933
12.3452 | 505.2884 | -3.1675 | 345.4739 | 429.6886 | 252.6442 | 4.0844 | 682.3328
12.3489 | 505.7846 | -3.168 | 345.6653 | 429.9627 | 252.8923 | 4.0872 | 682.855
12.3525 | 505.1033 | -3.1688 | 345.4161 | 429.6 | 252.5517 | 4.0805 | 682.1516
12.3561 | 505.4414 | -3.1694 | 345.4453 | 429.6855 | 252.7207 | 4.082 | 682.4062
12.3597 | 504.7611 | -3.17 | 345.4437 | 429.5706 | 252.3806 | 4.0753 | 681.9511
12.3633 | 504.8279 | -3.1705 | 345.5016 | 429.6396 | 252.414 | 4.0747 | 682.0535
12.367 | 505.1203 | -3.1711 | 345.5706 | 429.7573 | 252.5601 | 4.0758 | 682.3175
12.3705 | 504.5094 | -3.1715 | 345.4213 | 429.5062 | 252.2547 | 4.0697 | 681.7609
12.3741 | 504.9845 | -3.1719 | 345.4432 | 429.6073 | 252.4923 | 4.0724 | 682.0995
12.3779 | 505.2538 | -3.1724 | 345.6971 | 429.9061 | 252.6269 | 4.0733 | 682.533
12.3813 | 504.665 | -3.173 | 345.3231 | 429.4339 | 252.3325 | 4.0674 | 681.7664
12.385 | 505.2063 | -3.1736 | 345.6818 | 429.8828 | 252.6031 | 4.0706 | 682.486
12.3886 | 504.6168 | -3.1741 | 345.3719 | 429.4747 | 252.3084 | 4.0646 | 681.7831
12.3923 | 505.2045 | -3.1745 | 345.6378 | 429.8386 | 252.6023 | 4.0682 | 682.4408
12.3959 | 505.5434 | -3.1749 | 345.6299 | 429.8871 | 252.7717 | 4.0697 | 682.6588
12.3994 | 505.1797 | -3.1757 | 345.5756 | 429.7722 | 252.5898 | 4.0656 | 682.3621
12.4031 | 505.3139 | -3.1762 | 345.5737 | 429.7926 | 252.6569 | 4.0655 | 682.4496
12.4067 | 504.8598 | -3.1768 | 345.5574 | 429.7007 | 252.4299 | 4.0607 | 682.1306
12.4102 | 505.1985 | -3.1774 | 345.4339 | 429.6336 | 252.5992 | 4.0622 | 682.2329
12.414 | 505.5345 | -3.1782 | 345.411 | 429.6667 | 252.7672 | 4.0637 | 682.434
12.4175 | 504.8338 | -3.1785 | 345.4984 | 429.6374 | 252.4169 | 4.0569 | 682.0543
12.4212 | 505.1495 | -3.1789 | 345.5556 | 429.7471 | 252.5747 | 4.0583 | 682.3219
12.4248 | 504.8778 | -3.1793 | 345.6099 | 429.7562 | 252.4389 | 4.0549 | 682.1951
12.4283 | 505.1698 | -3.1801 | 345.4367 | 429.6317 | 252.5849 | 4.0561 | 682.2166
12.4321 | 505.0321 | -3.1806 | 345.6323 | 429.8044 | 252.5161 | 4.0538 | 682.3204
12.4356 | 504.466 | -3.1812 | 345.3267 | 429.4044 | 252.233 | 4.0481 | 681.6374
12.4392 | 504.7132 | -3.1818 | 345.305 | 429.4239 | 252.3566 | 4.0489 | 681.7805
12.4429 | 505.0066 | -3.1822 | 345.4817 | 429.6495 | 252.5033 | 4.05 | 682.1528
12.4464 | 504.9847 | -3.1824 | 345.3536 | 429.5178 | 252.4924 | 4.0487 | 682.0101
12.4502 | 505.3219 | -3.1829 | 345.5365 | 429.7569 | 252.661 | 4.0502 | 682.4178
12.4536 | 504.6875 | -3.1837 | 345.2531 | 429.3677 | 252.3438 | 4.044 | 681.7114
12.4573 | 505.004 | -3.1839 | 345.5173 | 429.6846 | 252.502 | 4.0453 | 682.1866
12.461 | 505.3416 | -3.1845 | 345.8398 | 430.0634 | 252.6708 | 4.0468 | 682.7342
12.4646 | 505.0682 | -3.1852 | 345.2811 | 429.4591 | 252.5341 | 4.0435 | 681.9932
12.4681 | 504.9992 | -3.1858 | 345.3265 | 429.493 | 252.4996 | 4.0418 | 681.9926
12.4718 | 504.569 | -3.1862 | 345.1211 | 429.2159 | 252.2845 | 4.0371 | 681.5004
12.4754 | 504.8387 | -3.1867 | 345.2897 | 429.4295 | 252.4194 | 4.0381 | 681.8488
12.4789 | 504.2051 | -3.1873 | 344.9581 | 428.9922 | 252.1025 | 4.0319 | 681.0948
12.4826 | 504.6113 | -3.1877 | 345.1943 | 429.2962 | 252.3057 | 4.034 | 681.6018
12.4863 | 504.858 | -3.1883 | 345.1557 | 429.2987 | 252.429 | 4.0348 | 681.7277
12.4897 | 504.3382 | -3.1888 | 345.169 | 429.2254 | 252.1691 | 4.0295 | 681.3945
12.4935 | 504.5383 | -3.1896 | 345.3454 | 429.4351 | 252.2691 | 4.0299 | 681.7043
12.4971 | 504.8089 | -3.19 | 345.2215 | 429.3563 | 252.4044 | 4.0309 | 681.7608
12.5006 | 504.4239 | -3.1906 | 345.0002 | 429.0709 | 252.212 | 4.0267 | 681.2828
12.5044 | 504.6705 | -3.1911 | 345.0401 | 429.1519 | 252.3353 | 4.0274 | 681.4871
12.5079 | 504.1501 | -3.1917 | 344.9326 | 428.9576 | 252.075 | 4.0221 | 681.0327
12.5115 | 504.398 | -3.1921 | 345.2434 | 429.3097 | 252.199 | 4.0229 | 681.5087
12.5152 | 504.5546 | -3.1927 | 345.1159 | 429.2083 | 252.2773 | 4.023 | 681.4856
12.5187 | 504.1006 | -3.1934 | 345.087 | 429.1038 | 252.0503 | 4.0183 | 681.1541
12.5223 | 503.8745 | -3.1938 | 345.0631 | 429.0422 | 251.9373 | 4.0153 | 680.9794
12.526 | 504.1662 | -3.1944 | 345.183 | 429.2107 | 252.0831 | 4.0164 | 681.2938
12.5296 | 503.7575 | -3.1951 | 344.7313 | 428.6909 | 251.8788 | 4.012 | 680.5696
12.5333 | 503.8906 | -3.1959 | 344.7347 | 428.7165 | 251.9453 | 4.0119 | 680.6618
12.5369 | 503.2344 | -3.1965 | 344.7961 | 428.6685 | 251.6172 | 4.0055 | 680.2857
12.5404 | 503.2794 | -3.1969 | 344.7513 | 428.6312 | 251.6397 | 4.0048 | 680.2709
12.5441 | 503.7296 | -3.1974 | 345.0723 | 429.0272 | 251.8648 | 4.0072 | 680.892
12.5476 | 503.3684 | -3.1978 | 344.9195 | 428.8142 | 251.6842 | 4.0032 | 680.4984
12.5513 | 503.7061 | -3.1982 | 344.6902 | 428.6413 | 251.8531 | 4.0047 | 680.4943
12.5549 | 503.4114 | -3.1988 | 344.6496 | 428.5515 | 251.7057 | 4.0012 | 680.2572
12.5585 | 503.5463 | -3.1991 | 344.7202 | 428.6446 | 251.7732 | 4.0011 | 680.4177
12.5622 | 504.0189 | -3.1997 | 344.9832 | 428.9864 | 252.0095 | 4.0037 | 680.9958
12.5658 | 503.6561 | -3.2003 | 344.7627 | 428.7053 | 251.828 | 3.9997 | 680.5334
12.5694 | 504.0166 | -3.2009 | 344.986 | 428.9888 | 252.0083 | 4.0014 | 680.9971
12.573 | 503.857 | -3.2014 | 345.143 | 429.1192 | 251.9285 | 3.999 | 681.0477
12.5766 | 503.7881 | -3.202 | 344.6947 | 428.6594 | 251.8941 | 3.9973 | 680.5534
12.5802 | 503.9906 | -3.2024 | 345.0172 | 429.0156 | 251.9953 | 3.9977 | 681.0109
12.5839 | 503.7182 | -3.203 | 344.8985 | 428.8515 | 251.8591 | 3.9944 | 680.7106
12.5875 | 503.6493 | -3.2035 | 344.842 | 428.7835 | 251.8246 | 3.9927 | 680.6082
12.591 | 503.0161 | -3.2041 | 344.8313 | 428.6674 | 251.5081 | 3.9866 | 680.1754
12.5946 | 502.9924 | -3.2047 | 344.4697 | 428.3018 | 251.4962 | 3.9852 | 679.798
12.5983 | 503.2622 | -3.2051 | 344.6403 | 428.5173 | 251.6311 | 3.9862 | 680.1484
12.6019 | 502.5615 | -3.2056 | 344.6805 | 428.4407 | 251.2807 | 3.9795 | 679.7215
12.6056 | 502.7188 | -3.206 | 344.6171 | 428.4036 | 251.3594 | 3.9796 | 679.763
12.6092 | 503.305 | -3.2064 | 344.588 | 428.4722 | 251.6525 | 3.9831 | 680.1247
12.6127 | 502.4251 | -3.2068 | 344.5909 | 428.3284 | 251.2125 | 3.975 | 679.541
12.6164 | 502.6925 | -3.2077 | 344.4692 | 428.2512 | 251.3462 | 3.976 | 679.5975
12.62 | 502.1743 | -3.2079 | 344.208 | 427.9037 | 251.0871 | 3.9708 | 678.9909
12.6235 | 502.5135 | -3.2081 | 344.7549 | 428.5071 | 251.2567 | 3.9723 | 679.7639
12.6273 | 503.2547 | -3.2089 | 344.903 | 428.7787 | 251.6273 | 3.977 | 680.4061
12.6308 | 502.5559 | -3.2093 | 344.9319 | 428.6913 | 251.278 | 3.9704 | 679.9692
12.6344 | 502.7578 | -3.2098 | 344.791 | 428.584 | 251.3789 | 3.9709 | 679.9629
12.6381 | 503.3194 | -3.2104 | 344.6328 | 428.5194 | 251.6597 | 3.9741 | 680.1791
12.6417 | 502.3938 | -3.211 | 344.6968 | 428.4291 | 251.1969 | 3.9657 | 679.626
12.6453 | 502.6413 | -3.2113 | 344.75 | 428.5235 | 251.3206 | 3.9665 | 679.8442
12.649 | 502.8653 | -3.2119 | 344.7387 | 428.5495 | 251.4326 | 3.9671 | 679.9822
12.6525 | 502.1419 | -3.2127 | 344.4996 | 428.1899 | 251.0709 | 3.9603 | 679.2609
12.6562 | 502.7273 | -3.2131 | 344.4432 | 428.231 | 251.3636 | 3.9638 | 679.5947
12.6598 | 502.2985 | -3.2134 | 344.6349 | 428.3514 | 251.1493 | 3.9593 | 679.5006
12.6633 | 502.7494 | -3.2138 | 344.7483 | 428.5399 | 251.3747 | 3.9617 | 679.9146
12.6669 | 503.1776 | -3.2142 | 344.5451 | 428.408 | 251.5888 | 3.964 | 679.9968
12.6705 | 502.5911 | -3.2146 | 344.483 | 428.2481 | 251.2955 | 3.9582 | 679.5437
12.6742 | 502.746 | -3.2154 | 344.4405 | 428.2315 | 251.373 | 3.9583 | 679.6045
12.6779 | 502.8121 | -3.2159 | 344.4075 | 428.2095 | 251.406 | 3.9577 | 679.6156
12.6815 | 502.2923 | -3.2165 | 344.6299 | 428.3453 | 251.1462 | 3.9524 | 679.4914
12.6851 | 502.2222 | -3.2173 | 344.5722 | 428.2759 | 251.1111 | 3.9507 | 679.387
12.6887 | 502.2671 | -3.2176 | 344.5075 | 428.2187 | 251.1336 | 3.95 | 679.3522
12.6923 | 501.9049 | -3.2182 | 344.0993 | 427.7501 | 250.9524 | 3.946 | 678.7026
12.6959 | 501.9723 | -3.2186 | 344.3368 | 427.9988 | 250.9861 | 3.9454 | 678.985
12.6995 | 501.9946 | -3.219 | 344.0595 | 427.7253 | 250.9973 | 3.9445 | 678.7226
12.703 | 502.3996 | -3.2196 | 344.2013 | 427.9346 | 251.1998 | 3.9466 | 679.1344
12.7068 | 502.6226 | -3.2201 | 344.5851 | 428.3555 | 251.3113 | 3.9472 | 679.6668
12.7104 | 502.1463 | -3.2211 | 344.4287 | 428.1197 | 251.0731 | 3.9423 | 679.1929
12.714 | 502.2132 | -3.2215 | 344.3368 | 428.039 | 251.1066 | 3.9417 | 679.1456
12.7177 | 502.4605 | -3.2218 | 344.6413 | 428.3847 | 251.2302 | 3.9425 | 679.615
12.7212 | 501.6945 | -3.2222 | 344.3065 | 427.9223 | 250.8473 | 3.9354 | 678.7695
12.7248 | 501.9202 | -3.2224 | 344.3624 | 428.0158 | 250.9601 | 3.936 | 678.9759
12.7284 | 502.0767 | -3.223 | 344.2951 | 427.9746 | 251.0384 | 3.9362 | 679.0129
12.732 | 502.4145 | -3.2234 | 344.6344 | 428.3701 | 251.2072 | 3.9377 | 679.5774
12.7358 | 502.8843 | -3.2241 | 344.5557 | 428.3697 | 251.4421 | 3.9402 | 679.8119
12.7392 | 502.0728 | -3.2247 | 344.254 | 427.9328 | 251.0364 | 3.9328 | 678.9692
12.7429 | 502.4548 | -3.2251 | 344.4004 | 428.1429 | 251.2274 | 3.9346 | 679.3703
12.7465 | 502.0716 | -3.2255 | 344.1945 | 427.8731 | 251.0358 | 3.9305 | 678.9089
12.7501 | 502.1839 | -3.2258 | 344.3701 | 428.0675 | 251.092 | 3.9303 | 679.1594
12.7538 | 502.7 | -3.2264 | 344.3807 | 428.164 | 251.35 | 3.9332 | 679.514
12.7573 | 501.7987 | -3.227 | 344.1547 | 427.7878 | 250.8993 | 3.9251 | 678.6872
12.7609 | 501.8196 | -3.2276 | 344.3721 | 428.0087 | 250.9098 | 3.9241 | 678.9185
12.7646 | 502.223 | -3.2281 | 344.1921 | 427.8959 | 251.1115 | 3.9261 | 679.0074
12.7681 | 501.8394 | -3.2287 | 344.2153 | 427.8552 | 250.9197 | 3.9221 | 678.7749
12.7719 | 502.445 | -3.2293 | 344.651 | 428.3918 | 251.2225 | 3.9256 | 679.6143
12.7754 | 501.7475 | -3.2297 | 344.0479 | 427.6725 | 250.8738 | 3.9191 | 678.5462
12.7791 | 502.1743 | -3.23 | 344.3264 | 428.0222 | 251.0872 | 3.9213 | 679.1093
12.7827 | 502.5095 | -3.2308 | 344.5946 | 428.3462 | 251.2548 | 3.9228 | 679.6009
12.7863 | 501.7667 | -3.2312 | 343.8245 | 427.4522 | 250.8833 | 3.9159 | 678.3356
12.79 | 502.1915 | -3.232 | 344.0617 | 427.7602 | 251.0957 | 3.9181 | 678.856
12.7935 | 501.4928 | -3.2325 | 344.2659 | 427.848 | 250.7464 | 3.9116 | 678.5944
12.7971 | 501.6263 | -3.2331 | 344.1421 | 427.7464 | 250.8131 | 3.9115 | 678.5596
12.8007 | 501.2875 | -3.2337 | 343.9183 | 427.4662 | 250.6437 | 3.9078 | 678.11
12.8042 | 501.4902 | -3.2341 | 343.933 | 427.5147 | 250.7451 | 3.9083 | 678.2598
12.8079 | 501.5107 | -3.2346 | 343.9828 | 427.5679 | 250.7554 | 3.9073 | 678.3233
12.8115 | 501.533 | -3.235 | 343.9773 | 427.5661 | 250.7665 | 3.9064 | 678.3326
12.8152 | 501.847 | -3.2354 | 344.0849 | 427.7261 | 250.9235 | 3.9077 | 678.6496
12.8188 | 501.5092 | -3.2358 | 344.1376 | 427.7225 | 250.7546 | 3.904 | 678.4771
12.8224 | 501.463 | -3.2363 | 344.0643 | 427.6415 | 250.7315 | 3.9025 | 678.373
12.8261 | 501.8426 | -3.2371 | 343.9623 | 427.6027 | 250.9213 | 3.9043 | 678.524
12.8296 | 500.9877 | -3.2375 | 343.9516 | 427.4495 | 250.4938 | 3.8966 | 677.9434
12.8333 | 501.5046 | -3.2379 | 344.0665 | 427.6506 | 250.7523 | 3.8995 | 678.4029
12.8369 | 501.7955 | -3.2384 | 344.1564 | 427.7889 | 250.8977 | 3.9007 | 678.6867
12.8404 | 501.1881 | -3.2388 | 343.9362 | 427.4676 | 250.5941 | 3.8949 | 678.0616
12.8442 | 501.7482 | -3.2394 | 344.0109 | 427.6356 | 250.8741 | 3.8981 | 678.5097
12.8477 | 501.2079 | -3.24 | 343.9542 | 427.4888 | 250.6039 | 3.8929 | 678.0928
12.8513 | 501.3417 | -3.2405 | 344.1788 | 427.7357 | 250.6708 | 3.8928 | 678.4066
12.855 | 501.8117 | -3.2411 | 344.1573 | 427.7925 | 250.9058 | 3.8953 | 678.6984
12.8586 | 501.1135 | -3.2417 | 343.6964 | 427.2154 | 250.5568 | 3.8888 | 677.7721
12.8621 | 501.6775 | -3.2417 | 344.2923 | 427.9052 | 250.8387 | 3.8921 | 678.744
12.8659 | 501.9454 | -3.2423 | 344.3085 | 427.9661 | 250.9727 | 3.8931 | 678.9388
12.8694 | 501.3373 | -3.2428 | 344.1372 | 427.6934 | 250.6686 | 3.8873 | 678.3621
12.8731 | 501.6717 | -3.2436 | 344.3155 | 427.9274 | 250.8358 | 3.8888 | 678.7633
12.8766 | 500.8838 | -3.2442 | 344.0005 | 427.4811 | 250.4419 | 3.8816 | 677.923
12.8802 | 501.3554 | -3.2445 | 344.2723 | 427.8315 | 250.6777 | 3.8842 | 678.5092
12.884 | 501.4217 | -3.2449 | 344.0592 | 427.6295 | 250.7109 | 3.8836 | 678.3403
12.8874 | 500.8583 | -3.2457 | 344.1879 | 427.6642 | 250.4291 | 3.8781 | 678.0934
12.8911 | 500.8351 | -3.2461 | 343.8257 | 427.2982 | 250.4175 | 3.8769 | 677.7158
12.8948 | 501.2603 | -3.2466 | 344.0211 | 427.5644 | 250.6301 | 3.879 | 678.1946
12.8984 | 500.9003 | -3.247 | 344.0124 | 427.4957 | 250.4501 | 3.8752 | 677.9459
12.9019 | 501.034 | -3.2476 | 344.1091 | 427.6148 | 250.517 | 3.8751 | 678.1318
12.9056 | 501.4136 | -3.2484 | 343.9204 | 427.4893 | 250.7068 | 3.877 | 678.1961
12.9092 | 501.0312 | -3.2487 | 344.1716 | 427.6768 | 250.5156 | 3.8729 | 678.1924
12.9128 | 501.2319 | -3.2493 | 343.9732 | 427.5118 | 250.6159 | 3.8734 | 678.1278
12.9163 | 501.3219 | -3.2497 | 343.7914 | 427.3451 | 250.661 | 3.8731 | 678.006
12.9201 | 501.8149 | -3.2501 | 344.0937 | 427.7295 | 250.9074 | 3.8757 | 678.637
12.9236 | 501.275 | -3.2506 | 343.9995 | 427.5453 | 250.6375 | 3.8705 | 678.1828
12.9272 | 501.3408 | -3.2512 | 343.9588 | 427.5156 | 250.6704 | 3.8699 | 678.186
12.9309 | 501.7442 | -3.2516 | 343.9762 | 427.6002 | 250.8721 | 3.8719 | 678.4723
12.9345 | 501.4508 | -3.2522 | 343.9529 | 427.528 | 250.7254 | 3.8686 | 678.2534
12.9382 | 501.6973 | -3.2526 | 343.9856 | 427.6019 | 250.8487 | 3.8694 | 678.4505
12.9417 | 502.0341 | -3.2529 | 344.0392 | 427.7115 | 251.017 | 3.8709 | 678.7286
12.9453 | 501.6049 | -3.2537 | 344.3166 | 427.9175 | 250.8025 | 3.8666 | 678.7199
12.949 | 501.6258 | -3.2543 | 344.0121 | 427.6164 | 250.8129 | 3.8656 | 678.4293
12.9525 | 501.2201 | -3.2548 | 344.1083 | 427.6449 | 250.61 | 3.8614 | 678.255
12.9561 | 501.1281 | -3.2556 | 343.6834 | 427.2047 | 250.564 | 3.8597 | 677.7688
12.9598 | 501.3974 | -3.2558 | 344.0987 | 427.6649 | 250.6987 | 3.8606 | 678.3636
12.9634 | 500.9909 | -3.2566 | 343.8205 | 427.319 | 250.4955 | 3.8564 | 677.8144
12.9671 | 501.3955 | -3.2568 | 344.0504 | 427.6163 | 250.6977 | 3.8585 | 678.3141
12.9707 | 501.237 | -3.2573 | 344.0629 | 427.6024 | 250.6185 | 3.8562 | 678.2209
12.9742 | 501.3265 | -3.2577 | 343.9254 | 427.4799 | 250.6633 | 3.8558 | 678.1431
12.9778 | 501.5499 | -3.2583 | 344.2113 | 427.8029 | 250.7749 | 3.8565 | 678.5779
12.9815 | 501.1664 | -3.2589 | 343.8013 | 427.329 | 250.5832 | 3.8524 | 677.9122
12.985 | 501.1661 | -3.2592 | 344.0619 | 427.5895 | 250.583 | 3.8514 | 678.1726
12.9888 | 501.9954 | -3.2596 | 344.2335 | 427.8994 | 250.9977 | 3.8566 | 678.8971
12.9923 | 501.3662 | -3.2602 | 343.9925 | 427.5535 | 250.6831 | 3.8508 | 678.2366
12.9959 | 501.4782 | -3.2606 | 344.1161 | 427.6958 | 250.7391 | 3.8506 | 678.4349
12.9996 | 502.1053 | -3.261 | 344.1175 | 427.8017 | 251.0526 | 3.8543 | 678.8544
13.0032 | 501.588 | -3.2615 | 343.9973 | 427.5953 | 250.794 | 3.8492 | 678.3893
13.0068 | 502.0578 | -3.2621 | 344.2295 | 427.9058 | 251.0289 | 3.8518 | 678.9347
13.0104 | 502.1238 | -3.2627 | 344.1333 | 427.8206 | 251.0619 | 3.8512 | 678.8825
13.014 | 501.4939 | -3.2632 | 344.1952 | 427.7776 | 250.747 | 3.8453 | 678.5245
13.0176 | 501.6943 | -3.2638 | 343.9166 | 427.5323 | 250.8471 | 3.8458 | 678.3795
13.0213 | 501.6926 | -3.2644 | 343.9066 | 427.522 | 250.8463 | 3.8447 | 678.3683
13.0248 | 501.4668 | -3.265 | 344.0387 | 427.6165 | 250.7334 | 3.8419 | 678.3499
13.0284 | 501.1279 | -3.2657 | 343.8373 | 427.3587 | 250.564 | 3.8382 | 677.9226
13.032 | 500.6329 | -3.2663 | 343.7988 | 427.2377 | 250.3165 | 3.8334 | 677.5541
13.0356 | 500.9225 | -3.2671 | 343.8248 | 427.3118 | 250.4612 | 3.8346 | 677.7731
13.0394 | 501.1678 | -3.2674 | 343.8243 | 427.3523 | 250.5839 | 3.8353 | 677.9362
13.043 | 500.9645 | -3.268 | 343.7962 | 427.2903 | 250.4823 | 3.8327 | 677.7725
13.0465 | 501.2559 | -3.2684 | 343.9855 | 427.5282 | 250.628 | 3.8339 | 678.1561
13.0502 | 501.5011 | -3.269 | 343.8251 | 427.4086 | 250.7505 | 3.8347 | 678.1592
13.0538 | 501.0276 | -3.2697 | 343.8124 | 427.317 | 250.5138 | 3.83 | 677.8308
13.0573 | 500.9375 | -3.2701 | 343.7953 | 427.2849 | 250.4688 | 3.8283 | 677.7536
13.0611 | 501.5866 | -3.2705 | 344.0247 | 427.6225 | 250.7933 | 3.8321 | 678.4158
13.0646 | 500.8691 | -3.2709 | 343.7804 | 427.2586 | 250.4346 | 3.8256 | 677.6931
13.0681 | 500.9356 | -3.2714 | 343.72 | 427.2093 | 250.4678 | 3.8251 | 677.6771
13.0719 | 501.3364 | -3.272 | 344.0481 | 427.6042 | 250.6682 | 3.8271 | 678.2724
13.0755 | 500.7757 | -3.2724 | 343.7091 | 427.1717 | 250.3878 | 3.8217 | 677.5596
13.0791 | 501.3133 | -3.2728 | 343.8216 | 427.3738 | 250.6566 | 3.8248 | 678.0305
13.0828 | 501.6489 | -3.2732 | 343.9725 | 427.5807 | 250.8245 | 3.8263 | 678.4051
13.0863 | 501.1322 | -3.2737 | 343.6628 | 427.1848 | 250.5661 | 3.8213 | 677.7509
13.0901 | 501.5987 | -3.2747 | 344.1018 | 427.7016 | 250.7994 | 3.8238 | 678.5009
13.0935 | 500.5676 | -3.2751 | 343.443 | 426.8709 | 250.2838 | 3.8149 | 677.1547
13.0971 | 500.8812 | -3.2755 | 343.94 | 427.4202 | 250.4406 | 3.8162 | 677.8608
13.1009 | 500.9917 | -3.2758 | 343.5892 | 427.0878 | 250.4958 | 3.816 | 677.5837
13.1043 | 500.4521 | -3.2766 | 343.485 | 426.8937 | 250.2261 | 3.8109 | 677.1197
13.108 | 500.6756 | -3.277 | 343.7476 | 427.1935 | 250.3378 | 3.8115 | 677.5313
13.1117 | 500.9874 | -3.2775 | 343.8088 | 427.3067 | 250.4937 | 3.8128 | 677.8004
13.1153 | 500.7404 | -3.2779 | 343.7489 | 427.2056 | 250.3702 | 3.8099 | 677.5758
13.1188 | 500.9866 | -3.2783 | 343.9882 | 427.486 | 250.4933 | 3.8107 | 677.9793
13.1225 | 501.4566 | -3.2787 | 343.7923 | 427.3684 | 250.7283 | 3.8132 | 678.0967
13.1261 | 500.9378 | -3.2796 | 343.6207 | 427.1103 | 250.4689 | 3.8082 | 677.5792
13.1297 | 501.0034 | -3.2802 | 343.8465 | 427.3471 | 250.5017 | 3.8077 | 677.8488
13.1333 | 500.4632 | -3.281 | 343.7709 | 427.1814 | 250.2316 | 3.8025 | 677.413
13.1369 | 500.2162 | -3.2814 | 343.483 | 426.8524 | 250.1081 | 3.7996 | 676.9605
13.1405 | 500.3952 | -3.2817 | 343.6448 | 427.044 | 250.1976 | 3.7999 | 677.2416
13.1442 | 500.9081 | -3.2823 | 343.6913 | 427.176 | 250.4541 | 3.8027 | 677.63
13.1478 | 500.5262 | -3.2829 | 343.8038 | 427.2248 | 250.2631 | 3.7988 | 677.4879
13.1515 | 501.1301 | -3.2833 | 343.9558 | 427.4775 | 250.5651 | 3.8023 | 678.0425
13.155 | 500.4354 | -3.2837 | 343.8257 | 427.2316 | 250.2177 | 3.796 | 677.4493
13.1585 | 500.9733 | -3.284 | 343.8401 | 427.3356 | 250.4866 | 3.7991 | 677.8223
13.1623 | 501.3516 | -3.2846 | 343.9564 | 427.515 | 250.6758 | 3.8009 | 678.1908
13.1658 | 500.5637 | -3.2858 | 343.5878 | 427.0151 | 250.2819 | 3.7939 | 677.2969
13.1694 | 500.6964 | -3.2863 | 344.0119 | 427.4613 | 250.3482 | 3.7939 | 677.8095
13.1731 | 500.8076 | -3.2867 | 343.6843 | 427.1522 | 250.4038 | 3.7937 | 677.556
13.1765 | 500.1789 | -3.2875 | 343.4373 | 426.8005 | 250.0895 | 3.7879 | 676.8899
13.1803 | 500.3556 | -3.288 | 343.6687 | 427.0613 | 250.1778 | 3.7881 | 677.2391
13.1839 | 500.6688 | -3.2884 | 344.0117 | 427.4565 | 250.3344 | 3.7895 | 677.7909
13.1876 | 500.3992 | -3.2888 | 343.7595 | 427.1594 | 250.1996 | 3.7864 | 677.359
13.1911 | 500.3755 | -3.2894 | 343.6706 | 427.0666 | 250.1878 | 3.7852 | 677.2543
13.1948 | 500.7331 | -3.2898 | 343.9518 | 427.4073 | 250.3665 | 3.7869 | 677.7739
13.1984 | 500.5755 | -3.2901 | 343.6703 | 427.0995 | 250.2877 | 3.7846 | 677.3873
13.2019 | 500.6203 | -3.2905 | 343.8448 | 427.2815 | 250.3101 | 3.7839 | 677.5917
13.2057 | 501.1552 | -3.2911 | 344.0878 | 427.6137 | 250.5776 | 3.7869 | 678.1913
13.2092 | 500.3942 | -3.2915 | 343.4366 | 426.8356 | 250.1971 | 3.7802 | 677.0327
13.2128 | 500.6392 | -3.292 | 343.626 | 427.0659 | 250.3196 | 3.781 | 677.3855
13.2165 | 501.2402 | -3.2928 | 344.0413 | 427.5813 | 250.6201 | 3.7845 | 678.2014
13.2201 | 500.5004 | -3.2934 | 343.6453 | 427.062 | 250.2502 | 3.7779 | 677.3122
13.2238 | 501.0365 | -3.2938 | 344.0676 | 427.5737 | 250.5183 | 3.7808 | 678.0919
13.2274 | 501.1032 | -3.2941 | 343.8133 | 427.3305 | 250.5516 | 3.7803 | 677.8821
13.2309 | 500.273 | -3.2949 | 343.4344 | 426.8132 | 250.1365 | 3.773 | 676.9497
13.2345 | 500.5632 | -3.2953 | 343.6845 | 427.1117 | 250.2816 | 3.7742 | 677.3933
13.2382 | 500.7172 | -3.2961 | 343.8722 | 427.3251 | 250.3586 | 3.7743 | 677.6837
13.2417 | 500.2682 | -3.2966 | 343.75 | 427.128 | 250.1341 | 3.7699 | 677.2621
13.2455 | 500.4684 | -3.297 | 343.5872 | 426.9986 | 250.2342 | 3.7704 | 677.2328
13.2489 | 500.0203 | -3.2976 | 343.361 | 426.6977 | 250.0101 | 3.766 | 676.7079
13.2526 | 500.2867 | -3.2982 | 343.4007 | 426.7818 | 250.1433 | 3.767 | 676.9252
13.2563 | 500.4416 | -3.2987 | 343.6593 | 427.0662 | 250.2208 | 3.7671 | 677.287
13.2599 | 500.084 | -3.2989 | 343.6681 | 427.0154 | 250.042 | 3.7634 | 677.0574
13.2635 | 500.4189 | -3.2993 | 343.686 | 427.0891 | 250.2094 | 3.7649 | 677.2986
13.2671 | 500.3047 | -3.3001 | 343.4833 | 426.8675 | 250.1524 | 3.763 | 677.0198
13.2707 | 500.2358 | -3.3006 | 343.3984 | 426.771 | 250.1179 | 3.7614 | 676.8889
13.2742 | 499.4518 | -3.3012 | 343.3536 | 426.5956 | 249.7259 | 3.7545 | 676.3215
13.2779 | 500.0112 | -3.3014 | 343.219 | 426.5542 | 250.0056 | 3.7577 | 676.5598
13.2816 | 500.2784 | -3.3018 | 343.4515 | 426.8312 | 250.1392 | 3.7587 | 676.9704
13.2851 | 499.673 | -3.3025 | 343.1791 | 426.4579 | 249.8365 | 3.7531 | 676.2944
13.2888 | 499.9393 | -3.3031 | 343.1677 | 426.4909 | 249.9696 | 3.7541 | 676.4606
13.2924 | 500.3187 | -3.3035 | 343.5461 | 426.9326 | 250.1594 | 3.7559 | 677.0919
13.296 | 500.0713 | -3.3041 | 343.7329 | 427.0781 | 250.0356 | 3.753 | 677.1138
13.2997 | 500.2475 | -3.3048 | 343.8138 | 427.1884 | 250.1238 | 3.7533 | 677.3121
13.3032 | 499.5094 | -3.3052 | 343.5082 | 426.7598 | 249.7547 | 3.7468 | 676.5145
13.3068 | 500.1134 | -3.3054 | 343.2856 | 426.6378 | 250.0567 | 3.7503 | 676.6945
13.3104 | 500.2024 | -3.3058 | 343.6725 | 427.0396 | 250.1012 | 3.75 | 677.1408
13.3142 | 500.8698 | -3.3065 | 343.7274 | 427.2057 | 250.4349 | 3.7539 | 677.6406
13.3176 | 499.8633 | -3.3071 | 343.3864 | 426.697 | 249.9317 | 3.7454 | 676.6286
13.3212 | 500.0637 | -3.3075 | 343.6269 | 426.9709 | 250.0319 | 3.7459 | 677.0027
13.325 | 500.3741 | -3.3081 | 343.4176 | 426.8133 | 250.1871 | 3.7472 | 677.0003
13.3285 | 499.8142 | -3.3086 | 343.3419 | 426.6443 | 249.9071 | 3.742 | 676.5514
13.3322 | 499.7677 | -3.3092 | 343.2683 | 426.563 | 249.8839 | 3.7406 | 676.4468
13.3358 | 499.6979 | -3.31 | 343.4059 | 426.6889 | 249.849 | 3.739 | 676.5378
13.3393 | 499.004 | -3.3106 | 342.8369 | 426.0042 | 249.502 | 3.7329 | 675.5062
13.343 | 499.3161 | -3.3109 | 343.3146 | 426.534 | 249.6581 | 3.7342 | 676.192
13.3466 | 499.605 | -3.3115 | 343.5305 | 426.798 | 249.8025 | 3.7353 | 676.6005
13.3502 | 499.5598 | -3.3119 | 343.3593 | 426.6193 | 249.7799 | 3.734 | 676.3992
13.3538 | 499.8509 | -3.3121 | 343.5525 | 426.861 | 249.9255 | 3.7352 | 676.7864
13.3575 | 500.1839 | -3.3127 | 343.4149 | 426.7789 | 250.092 | 3.7366 | 676.8708
13.3611 | 499.6452 | -3.3134 | 343.3595 | 426.6337 | 249.8226 | 3.7316 | 676.4563
13.3647 | 499.6672 | -3.3138 | 343.4991 | 426.777 | 249.8336 | 3.7307 | 676.6106
13.3684 | 500.2004 | -3.3146 | 343.6518 | 427.0185 | 250.1002 | 3.7337 | 677.1187
13.3719 | 499.529 | -3.3151 | 343.2676 | 426.5224 | 249.7645 | 3.7277 | 676.2869
13.3755 | 499.5956 | -3.3155 | 343.6118 | 426.8777 | 249.7978 | 3.7272 | 676.6755
13.3792 | 500.2646 | -3.3159 | 343.6539 | 427.0313 | 250.1323 | 3.7312 | 677.1636
13.3827 | 499.5487 | -3.3165 | 343.4378 | 426.6959 | 249.7743 | 3.7248 | 676.4703
13.3863 | 499.949 | -3.317 | 343.4694 | 426.7942 | 249.9745 | 3.7268 | 676.7687
13.3901 | 500.0576 | -3.3178 | 343.416 | 426.7589 | 250.0288 | 3.7266 | 676.7877
13.3935 | 499.4101 | -3.3182 | 343.4429 | 426.6779 | 249.705 | 3.7208 | 676.383
13.3973 | 499.8552 | -3.3186 | 343.4362 | 426.7454 | 249.9276 | 3.7231 | 676.673
13.4009 | 499.9431 | -3.3191 | 343.7748 | 427.0987 | 249.9716 | 3.7227 | 677.0702
13.4045 | 499.6067 | -3.3197 | 343.1344 | 426.4021 | 249.8033 | 3.7192 | 676.2055
13.408 | 499.717 | -3.3203 | 343.4959 | 426.7821 | 249.8585 | 3.719 | 676.6406
13.4116 | 499.9613 | -3.3209 | 343.6002 | 426.927 | 249.9806 | 3.7199 | 676.9077
13.4153 | 499.4467 | -3.3212 | 343.1498 | 426.3909 | 249.7233 | 3.715 | 676.1143
13.4188 | 499.6007 | -3.322 | 343.255 | 426.5217 | 249.8003 | 3.7152 | 676.3221
13.4226 | 500.067 | -3.3226 | 343.38 | 426.7245 | 250.0335 | 3.7176 | 676.758
13.4261 | 499.1732 | -3.3231 | 343.0192 | 426.2147 | 249.5866 | 3.71 | 675.8013
13.4297 | 499.1932 | -3.3239 | 343.4855 | 426.6844 | 249.5966 | 3.7092 | 676.281
13.4334 | 499.5032 | -3.3245 | 343.639 | 426.8895 | 249.7516 | 3.7104 | 676.6411
13.437 | 498.878 | -3.3249 | 343.2704 | 426.4167 | 249.439 | 3.7048 | 675.8557
13.4406 | 499.5004 | -3.3256 | 343.2898 | 426.5399 | 249.7502 | 3.7084 | 676.2901
13.4443 | 499.3879 | -3.326 | 343.2772 | 426.5085 | 249.6939 | 3.7066 | 676.2025
13.4478 | 498.8734 | -3.3266 | 342.9902 | 426.1357 | 249.4367 | 3.7018 | 675.5724
13.4513 | 499.0953 | -3.3272 | 343.2219 | 426.4045 | 249.5477 | 3.7025 | 675.9521
13.4551 | 499.5405 | -3.3275 | 343.4812 | 426.7379 | 249.7702 | 3.7047 | 676.5082
13.4586 | 499.1382 | -3.3279 | 343.2058 | 426.3955 | 249.5691 | 3.7008 | 675.9646
13.4622 | 499.2261 | -3.3285 | 343.2736 | 426.4779 | 249.613 | 3.7004 | 676.091
13.4659 | 499.6256 | -3.3291 | 343.3568 | 426.6277 | 249.8128 | 3.7024 | 676.4405
13.4695 | 498.9091 | -3.3298 | 343.0116 | 426.1631 | 249.4545 | 3.6961 | 675.6177
13.4731 | 498.7738 | -3.3304 | 342.9355 | 426.0645 | 249.3869 | 3.6941 | 675.4514
13.4768 | 499.1732 | -3.331 | 343.276 | 426.4715 | 249.5866 | 3.696 | 676.0581
13.4804 | 498.9487 | -3.3315 | 343.1969 | 426.355 | 249.4743 | 3.6934 | 675.8294
13.4839 | 498.4568 | -3.3321 | 343.0925 | 426.1686 | 249.2284 | 3.6888 | 675.397
13.4876 | 498.8339 | -3.3327 | 343.361 | 426.5 | 249.417 | 3.6905 | 675.9169
13.4911 | 498.0971 | -3.3333 | 342.7756 | 425.7917 | 249.0485 | 3.6841 | 674.8403
13.4948 | 498.5634 | -3.3338 | 343.1056 | 426.1995 | 249.2817 | 3.6866 | 675.4812
13.4985 | 498.9628 | -3.3344 | 343.0542 | 426.2147 | 249.4814 | 3.6885 | 675.6961
13.502 | 498.3589 | -3.3352 | 343.0625 | 426.1224 | 249.1795 | 3.6831 | 675.3018
13.5057 | 498.4241 | -3.3355 | 343.3479 | 426.4186 | 249.2121 | 3.6826 | 675.6306
13.5093 | 498.7574 | -3.3361 | 343.0221 | 426.1483 | 249.3787 | 3.6841 | 675.527
13.5129 | 498.4883 | -3.3367 | 343.0394 | 426.1207 | 249.2441 | 3.6811 | 675.3649
13.5166 | 498.4196 | -3.3373 | 343.0499 | 426.1198 | 249.2098 | 3.6796 | 675.3296
13.5201 | 498.5529 | -3.3376 | 342.9065 | 425.9987 | 249.2765 | 3.6796 | 675.2751
13.5237 | 498.1733 | -3.338 | 343.2228 | 426.2517 | 249.0867 | 3.6758 | 675.3383
13.5273 | 498.4405 | -3.3384 | 342.8737 | 425.9471 | 249.2202 | 3.6768 | 675.1674
13.5311 | 499.1068 | -3.339 | 343.3439 | 426.5284 | 249.5534 | 3.6807 | 676.0818
13.5345 | 498.1242 | -3.3397 | 342.7679 | 425.7886 | 249.0621 | 3.6725 | 674.8507
13.5381 | 498.2138 | -3.3399 | 342.9183 | 425.9539 | 249.1069 | 3.6722 | 675.0608
13.5419 | 498.789 | -3.3409 | 343.3024 | 426.4339 | 249.3945 | 3.6754 | 675.8284
13.5454 | 498.1638 | -3.3415 | 343.2861 | 426.3134 | 249.0819 | 3.6699 | 675.3953
13.5491 | 498.6552 | -3.3415 | 343.1191 | 426.2283 | 249.3276 | 3.6725 | 675.5559
13.5527 | 498.9441 | -3.3418 | 343.248 | 426.4054 | 249.4721 | 3.6736 | 675.8774
13.5562 | 498.5641 | -3.3424 | 343.221 | 426.3151 | 249.2821 | 3.6699 | 675.5971
13.5598 | 498.7856 | -3.343 | 343.1638 | 426.2947 | 249.3928 | 3.6706 | 675.6875
13.5635 | 498.7611 | -3.3436 | 343.0843 | 426.2111 | 249.3805 | 3.6694 | 675.5917
13.5671 | 498.0464 | -3.3441 | 342.8399 | 425.8476 | 249.0232 | 3.6631 | 674.8708
13.5707 | 497.9567 | -3.3445 | 342.996 | 425.9888 | 248.9784 | 3.6615 | 674.9671
13.5744 | 498.3111 | -3.3451 | 343.0613 | 426.1132 | 249.1556 | 3.6631 | 675.2687
13.578 | 498.2424 | -3.3457 | 342.8624 | 425.9028 | 249.1212 | 3.6616 | 675.024
13.5815 | 497.7525 | -3.346 | 342.8206 | 425.7793 | 248.8762 | 3.6571 | 674.6556
13.5853 | 498.2178 | -3.3466 | 343.1723 | 426.2086 | 249.1089 | 3.6595 | 675.3175
13.5888 | 497.4592 | -3.3472 | 342.9971 | 425.907 | 248.7296 | 3.653 | 674.6366
13.5924 | 497.7707 | -3.3476 | 342.7705 | 425.7322 | 248.8853 | 3.6543 | 674.6176
13.5961 | 498.2586 | -3.3481 | 342.8601 | 425.9032 | 249.1293 | 3.6569 | 675.0325
13.5997 | 498.5032 | -3.3485 | 343.0832 | 426.1671 | 249.2516 | 3.6577 | 675.4187
13.6032 | 498.123 | -3.3491 | 342.6962 | 425.7167 | 249.0615 | 3.654 | 674.7782
13.607 | 498.4113 | -3.3495 | 343.0244 | 426.093 | 249.2057 | 3.6551 | 675.2986
13.6104 | 497.8083 | -3.3502 | 342.9038 | 425.8719 | 248.9042 | 3.6497 | 674.776
13.6141 | 498.1625 | -3.3508 | 343.1703 | 426.1973 | 249.0812 | 3.6513 | 675.2786
13.6177 | 498.1156 | -3.3516 | 343.0459 | 426.0652 | 249.0578 | 3.65 | 675.123
13.6214 | 497.9374 | -3.3518 | 342.866 | 425.8556 | 248.9687 | 3.6477 | 674.8243
13.6249 | 498.2255 | -3.3523 | 342.8672 | 425.9048 | 249.1128 | 3.6489 | 675.0175
13.6286 | 498.8037 | -3.3527 | 343.1729 | 426.3068 | 249.4018 | 3.6522 | 675.7087
13.6322 | 498.3568 | -3.3533 | 343.0215 | 426.081 | 249.1784 | 3.6479 | 675.2594
13.6357 | 498.5122 | -3.3537 | 342.9932 | 426.0786 | 249.2561 | 3.6481 | 675.3347
13.6395 | 499.0666 | -3.3542 | 343.1897 | 426.3675 | 249.5333 | 3.6512 | 675.9008
13.643 | 498.0412 | -3.3548 | 342.5733 | 425.5802 | 249.0206 | 3.6427 | 674.6008
13.6466 | 498.1288 | -3.3554 | 342.9827 | 426.0042 | 249.0644 | 3.6424 | 675.0686
13.6503 | 498.1479 | -3.3561 | 342.787 | 425.8116 | 249.0739 | 3.6416 | 674.8856
13.6539 | 497.524 | -3.3565 | 342.7131 | 425.6338 | 248.762 | 3.636 | 674.3958
13.6575 | 497.9229 | -3.3571 | 342.4022 | 425.3893 | 248.9614 | 3.638 | 674.3508
13.6612 | 497.9201 | -3.3579 | 342.5662 | 425.5528 | 248.96 | 3.637 | 674.5129
13.6647 | 497.2967 | -3.3582 | 342.4936 | 425.3763 | 248.6483 | 3.6315 | 674.0247
13.6683 | 497.6065 | -3.3588 | 342.5989 | 425.5333 | 248.8032 | 3.6328 | 674.3366
13.6718 | 497.829 | -3.3592 | 342.5825 | 425.554 | 248.9145 | 3.6335 | 674.4685
13.6756 | 498.6517 | -3.3594 | 342.8762 | 425.9849 | 249.3259 | 3.6385 | 675.3107
13.6791 | 498.0274 | -3.36 | 342.8514 | 425.856 | 249.0137 | 3.633 | 674.8697
13.6828 | 498.1142 | -3.3605 | 343.0561 | 426.0751 | 249.0571 | 3.6326 | 675.1322
13.6865 | 498.2226 | -3.3613 | 342.906 | 425.9431 | 249.1113 | 3.6325 | 675.0544
13.69 | 497.5762 | -3.3619 | 342.6367 | 425.5661 | 248.7881 | 3.6268 | 674.3542
13.6937 | 497.9091 | -3.3623 | 342.3734 | 425.3582 | 248.9545 | 3.6283 | 674.3128
13.6972 | 498.1969 | -3.3628 | 342.7988 | 425.8317 | 249.0985 | 3.6294 | 674.9301
13.7008 | 497.5947 | -3.3634 | 342.6999 | 425.6323 | 248.7973 | 3.6241 | 674.4297
13.7045 | 497.7486 | -3.364 | 342.7836 | 425.7417 | 248.8743 | 3.6242 | 674.616
13.7081 | 498.0813 | -3.3644 | 343.0517 | 426.0653 | 249.0407 | 3.6257 | 675.1059
13.7117 | 497.8361 | -3.3647 | 342.9591 | 425.9317 | 248.918 | 3.623 | 674.8498
13.7153 | 497.8791 | -3.3653 | 342.9271 | 425.9069 | 248.9395 | 3.6223 | 674.8465
13.719 | 498.0983 | -3.3661 | 342.8822 | 425.8986 | 249.0492 | 3.6229 | 674.9477
13.7226 | 497.2293 | -3.3666 | 342.6588 | 425.5304 | 248.6147 | 3.6157 | 674.145
13.7261 | 497.1625 | -3.367 | 342.8055 | 425.6659 | 248.5812 | 3.6143 | 674.2472
13.7299 | 497.7168 | -3.3674 | 342.7398 | 425.6926 | 248.8584 | 3.6173 | 674.551
13.7334 | 496.8261 | -3.368 | 342.6278 | 425.4321 | 248.413 | 3.6099 | 673.8452
13.737 | 497.1369 | -3.3684 | 342.5797 | 425.4359 | 248.5685 | 3.6112 | 674.0043
13.7407 | 497.7573 | -3.3689 | 342.841 | 425.8006 | 248.8787 | 3.6147 | 674.6792
13.7441 | 497.046 | -3.3693 | 342.3617 | 425.2027 | 248.523 | 3.6087 | 673.7257
13.7478 | 497.6219 | -3.3699 | 342.7192 | 425.6561 | 248.8109 | 3.6119 | 674.4671
13.7516 | 497.6187 | -3.3706 | 342.8816 | 425.818 | 248.8093 | 3.6109 | 674.6274
13.755 | 496.7953 | -3.3712 | 342.6354 | 425.4347 | 248.3977 | 3.604 | 673.8323
13.7587 | 497.2155 | -3.3718 | 342.4871 | 425.3564 | 248.6078 | 3.6061 | 673.9641
13.7624 | 497.347 | -3.3724 | 342.7581 | 425.6493 | 248.6735 | 3.6061 | 674.3228
13.7659 | 496.9004 | -3.3731 | 342.8481 | 425.6648 | 248.4502 | 3.6019 | 674.115
13.7695 | 496.8541 | -3.3737 | 342.578 | 425.387 | 248.427 | 3.6006 | 673.8141
13.7732 | 497.1199 | -3.3741 | 342.6371 | 425.4905 | 248.56 | 3.6016 | 674.0504
13.7768 | 497.3857 | -3.3745 | 342.8756 | 425.7733 | 248.6929 | 3.6026 | 674.4661
13.7804 | 496.6294 | -3.3748 | 342.4457 | 425.2173 | 248.3147 | 3.5961 | 673.532
13.784 | 497.0494 | -3.3756 | 342.5535 | 425.3951 | 248.5247 | 3.5983 | 673.9198
13.7877 | 497.0915 | -3.3762 | 342.5221 | 425.3707 | 248.5458 | 3.5976 | 673.9164
13.7912 | 496.2695 | -3.3766 | 342.3239 | 425.0354 | 248.1347 | 3.5907 | 673.1702
13.7948 | 496.5778 | -3.3773 | 342.6613 | 425.4243 | 248.2889 | 3.592 | 673.7132
13.7985 | 496.932 | -3.3777 | 342.6205 | 425.4425 | 248.466 | 3.5936 | 673.9085
13.8021 | 496.7528 | -3.3783 | 342.5451 | 425.3372 | 248.3764 | 3.5914 | 673.7136
13.8058 | 496.8861 | -3.3785 | 342.3824 | 425.1967 | 248.443 | 3.5914 | 673.6398
13.8093 | 497.0633 | -3.3789 | 342.5904 | 425.4343 | 248.5317 | 3.5918 | 673.9659
13.813 | 497.3067 | -3.3792 | 342.8299 | 425.7144 | 248.6534 | 3.5926 | 674.3677
13.8165 | 496.5716 | -3.38 | 342.4124 | 425.1743 | 248.2858 | 3.5863 | 673.4601
13.8201 | 497.0353 | -3.3808 | 342.6287 | 425.468 | 248.5177 | 3.5887 | 673.9856
13.8239 | 496.9895 | -3.3811 | 342.4965 | 425.328 | 248.4947 | 3.5874 | 673.8228
13.8273 | 496.3446 | -3.3817 | 342.4497 | 425.1738 | 248.1723 | 3.5819 | 673.3461
13.831 | 496.7209 | -3.3821 | 342.6755 | 425.4623 | 248.3604 | 3.5836 | 673.8228
13.8347 | 497.0078 | -3.3827 | 342.6494 | 425.484 | 248.5039 | 3.5848 | 673.9879
13.8383 | 496.6287 | -3.3832 | 342.6588 | 425.4302 | 248.3143 | 3.5811 | 673.7446
13.8418 | 496.5828 | -3.3838 | 342.7924 | 425.5562 | 248.2914 | 3.5798 | 673.8476
13.8455 | 496.6031 | -3.3844 | 342.62 | 425.3872 | 248.3016 | 3.5791 | 673.6887
13.8491 | 497.0898 | -3.385 | 342.4183 | 425.2666 | 248.5449 | 3.5816 | 673.8115
13.8526 | 496.4225 | -3.3855 | 342.4088 | 425.1459 | 248.2113 | 3.5759 | 673.3571
13.8563 | 496.6427 | -3.3861 | 342.516 | 425.2897 | 248.3213 | 3.5765 | 673.6111
13.86 | 496.8856 | -3.3865 | 342.4506 | 425.2649 | 248.4428 | 3.5773 | 673.7077
13.8635 | 496.4417 | -3.3869 | 342.4075 | 425.1478 | 248.2209 | 3.5732 | 673.3686
13.8672 | 496.7503 | -3.3874 | 342.5482 | 425.3399 | 248.3751 | 3.5745 | 673.7151
13.8708 | 496.6383 | -3.3878 | 342.5366 | 425.3096 | 248.3191 | 3.5728 | 673.6288
13.8744 | 496.1937 | -3.3882 | 342.3076 | 425.0065 | 248.0968 | 3.5686 | 673.1034
13.8781 | 496.325 | -3.3888 | 342.4816 | 425.2024 | 248.1625 | 3.5686 | 673.3649
13.8816 | 496.5233 | -3.3893 | 342.6838 | 425.4377 | 248.2617 | 3.5692 | 673.6993
13.8852 | 496.1435 | -3.3901 | 342.3801 | 425.0707 | 248.0718 | 3.5655 | 673.1424
13.8889 | 496.3867 | -3.3905 | 342.4153 | 425.1465 | 248.1934 | 3.5663 | 673.3398
13.8926 | 496.6508 | -3.3911 | 342.3885 | 425.1636 | 248.3254 | 3.5673 | 673.489
13.896 | 495.8298 | -3.3914 | 342.1821 | 424.8204 | 247.9149 | 3.5605 | 672.7353
13.8996 | 496.4063 | -3.3918 | 342.2949 | 425.0293 | 248.2032 | 3.5637 | 673.2324
13.9034 | 497.1803 | -3.3924 | 342.4025 | 425.2659 | 248.5902 | 3.5683 | 673.856
13.9069 | 496.4007 | -3.3934 | 342.2759 | 425.0093 | 248.2003 | 3.5618 | 673.2097
13.9106 | 496.7538 | -3.3939 | 342.4336 | 425.2259 | 248.3769 | 3.5634 | 673.6028
13.9141 | 496.6866 | -3.3943 | 342.4105 | 425.1916 | 248.3433 | 3.562 | 673.5349
13.9178 | 497.0406 | -3.3947 | 342.5778 | 425.4179 | 248.5203 | 3.5636 | 673.9382
13.9214 | 496.3726 | -3.3954 | 342.2038 | 424.9326 | 248.1863 | 3.5579 | 673.1189
13.9249 | 496.3932 | -3.396 | 342.1564 | 424.8886 | 248.1966 | 3.5571 | 673.0852
13.9287 | 496.7907 | -3.3964 | 342.2717 | 425.0702 | 248.3954 | 3.559 | 673.4655
13.9322 | 496.0349 | -3.3972 | 342.0205 | 424.6929 | 248.0174 | 3.5527 | 672.7104
13.9357 | 496.056 | -3.3977 | 342.0404 | 424.7164 | 248.028 | 3.552 | 672.7444
13.9395 | 496.3855 | -3.3983 | 342.1823 | 424.9133 | 248.1928 | 3.5533 | 673.106
13.9431 | 496.8517 | -3.3985 | 342.3471 | 425.1557 | 248.4258 | 3.5558 | 673.5816
13.9467 | 496.4722 | -3.3993 | 342.4913 | 425.2367 | 248.2361 | 3.5521 | 673.4728
13.9504 | 496.5155 | -3.3996 | 342.3184 | 425.071 | 248.2578 | 3.5515 | 673.3287
13.9539 | 496.6696 | -3.4002 | 342.5737 | 425.352 | 248.3348 | 3.5517 | 673.6868
13.9575 | 496.0911 | -3.4008 | 341.981 | 424.6628 | 248.0455 | 3.5467 | 672.7084
13.9611 | 496.1774 | -3.4016 | 342.0177 | 424.7139 | 248.0887 | 3.5464 | 672.8026
13.9649 | 496.6412 | -3.4019 | 342.2143 | 424.9878 | 248.3206 | 3.5487 | 673.3084
13.9685 | 496.4614 | -3.4027 | 341.9255 | 424.6691 | 248.2307 | 3.5465 | 672.8998
13.9719 | 495.6403 | -3.4033 | 341.6353 | 424.242 | 247.8201 | 3.5398 | 672.0622
13.9756 | 495.8393 | -3.4035 | 342.2387 | 424.8786 | 247.9197 | 3.5403 | 672.7982
13.9793 | 496.0379 | -3.4038 | 341.9931 | 424.666 | 248.0189 | 3.5408 | 672.685
13.9829 | 495.9033 | -3.4044 | 342.1296 | 424.7802 | 247.9517 | 3.5389 | 672.7318
13.9864 | 495.9452 | -3.4052 | 342.2348 | 424.8923 | 247.9726 | 3.5383 | 672.8649
13.9901 | 496.1216 | -3.4056 | 342.2544 | 424.9413 | 248.0608 | 3.5386 | 673.0021
13.9937 | 495.5206 | -3.4063 | 341.8206 | 424.4074 | 247.7603 | 3.5334 | 672.1677
13.9972 | 495.3427 | -3.4067 | 342.1898 | 424.747 | 247.6714 | 3.5312 | 672.4183
14.0009 | 495.6733 | -3.4073 | 341.9154 | 424.5276 | 247.8366 | 3.5327 | 672.3643
14.0046 | 495.9591 | -3.4078 | 342.1706 | 424.8304 | 247.9795 | 3.5338 | 672.81
14.0081 | 495.36 | -3.4084 | 341.7595 | 424.3195 | 247.68 | 3.5286 | 671.9995
14.0118 | 495.3346 | -3.4092 | 341.8604 | 424.4162 | 247.6673 | 3.5275 | 672.0835
14.0154 | 495.5773 | -3.4096 | 342.0773 | 424.6736 | 247.7887 | 3.5283 | 672.4622
14.0191 | 495.8866 | -3.4099 | 341.976 | 424.6238 | 247.9433 | 3.5296 | 672.5671
14.0226 | 495.1985 | -3.4105 | 341.8374 | 424.3705 | 247.5993 | 3.5238 | 671.9697
14.0262 | 495.3531 | -3.4109 | 341.9185 | 424.4773 | 247.6765 | 3.524 | 672.1539
14.0299 | 495.8603 | -3.4115 | 341.8991 | 424.5425 | 247.9302 | 3.5267 | 672.4726
14.0334 | 495.1059 | -3.412 | 341.5458 | 424.0635 | 247.553 | 3.5205 | 671.6164
14.037 | 495.4151 | -3.4124 | 342.0858 | 424.6549 | 247.7075 | 3.5217 | 672.3625
14.0408 | 495.7229 | -3.413 | 341.9682 | 424.5886 | 247.8614 | 3.523 | 672.4501
14.0443 | 495.3239 | -3.4134 | 341.7589 | 424.3129 | 247.662 | 3.5193 | 671.9748
14.0479 | 495.7659 | -3.4138 | 342.095 | 424.7227 | 247.883 | 3.5215 | 672.6056
14.0516 | 495.8738 | -3.4145 | 342.1015 | 424.7471 | 247.9369 | 3.5214 | 672.684
14.0552 | 495.9387 | -3.4151 | 341.9972 | 424.6537 | 247.9694 | 3.5209 | 672.623
14.0587 | 495.2727 | -3.4157 | 341.9611 | 424.5066 | 247.6364 | 3.5153 | 672.1429
14.0623 | 495.2712 | -3.4162 | 341.6765 | 424.2217 | 247.6356 | 3.5144 | 671.8573
14.066 | 495.5346 | -3.4168 | 341.8892 | 424.4783 | 247.7673 | 3.5153 | 672.2456
14.0696 | 495.7102 | -3.4174 | 342.1436 | 424.762 | 247.8551 | 3.5157 | 672.6171
14.0732 | 495.3332 | -3.4178 | 341.8402 | 424.3957 | 247.6666 | 3.5121 | 672.0623
14.0768 | 495.2652 | -3.4183 | 341.8177 | 424.3619 | 247.6326 | 3.5107 | 671.9945
14.0805 | 495.4843 | -3.4189 | 342.0678 | 424.6485 | 247.7421 | 3.5114 | 672.3907
14.0841 | 494.9301 | -3.4193 | 341.7611 | 424.2495 | 247.4651 | 3.5065 | 671.7145
14.0877 | 494.9507 | -3.4199 | 341.7813 | 424.2731 | 247.4754 | 3.5058 | 671.7484
14.0914 | 495.5018 | -3.4204 | 341.8919 | 424.4755 | 247.7509 | 3.5088 | 672.2264
14.0949 | 494.7038 | -3.421 | 341.7429 | 424.1935 | 247.3519 | 3.5022 | 671.5454
14.0985 | 494.9033 | -3.4212 | 341.8625 | 424.3464 | 247.4517 | 3.5028 | 671.798
14.1021 | 495.6106 | -3.4216 | 342.1871 | 424.7889 | 247.8053 | 3.5069 | 672.5942
14.1058 | 495.5847 | -3.4225 | 342.1146 | 424.712 | 247.7923 | 3.5058 | 672.5044
14.1093 | 494.9196 | -3.4231 | 341.9397 | 424.4263 | 247.4598 | 3.5002 | 671.8861
14.1129 | 494.83 | -3.4235 | 341.4913 | 423.963 | 247.415 | 3.4987 | 671.378
14.1166 | 495.0729 | -3.4237 | 341.7955 | 424.3077 | 247.5365 | 3.4995 | 671.8441
14.1202 | 494.6509 | -3.4243 | 341.2197 | 423.6615 | 247.3254 | 3.4956 | 670.987
14.1238 | 494.7609 | -3.4246 | 341.9078 | 424.368 | 247.3805 | 3.4955 | 671.7484
14.1275 | 495.4233 | -3.425 | 341.8197 | 424.3903 | 247.7117 | 3.4992 | 672.1019
14.131 | 495.2673 | -3.4256 | 342.1319 | 424.6764 | 247.6336 | 3.4973 | 672.3101
14.1346 | 494.5577 | -3.4262 | 341.8511 | 424.2774 | 247.2789 | 3.4914 | 671.5562
14.1382 | 494.7996 | -3.4267 | 341.6656 | 424.1322 | 247.3998 | 3.4922 | 671.532
14.1419 | 495.1078 | -3.4271 | 342.209 | 424.727 | 247.5539 | 3.4935 | 672.2809
14.1456 | 495.6156 | -3.4275 | 342.2098 | 424.8124 | 247.8078 | 3.4961 | 672.6202
14.1491 | 494.9287 | -3.4281 | 342.0759 | 424.564 | 247.4643 | 3.4904 | 672.0284
14.1528 | 495.1263 | -3.4285 | 342.0217 | 424.5427 | 247.5631 | 3.4909 | 672.1059
14.1564 | 495.3888 | -3.4292 | 342.1649 | 424.7297 | 247.6944 | 3.4919 | 672.4241
14.16 | 494.8798 | -3.4296 | 341.6104 | 424.0904 | 247.4399 | 3.4874 | 671.5303
14.1636 | 495.2548 | -3.43 | 341.686 | 424.2285 | 247.6274 | 3.4891 | 671.8559
14.1673 | 495.2528 | -3.4306 | 342.1165 | 424.6586 | 247.6264 | 3.4882 | 672.285
14.1708 | 494.7209 | -3.4311 | 341.4953 | 423.9487 | 247.3604 | 3.4836 | 671.3092
14.1744 | 495.0294 | -3.4315 | 341.9162 | 424.4211 | 247.5147 | 3.4849 | 671.9358
14.1781 | 495.4024 | -3.4323 | 341.6163 | 424.1834 | 247.7012 | 3.4866 | 671.8846
14.1816 | 494.9595 | -3.4327 | 341.8247 | 424.318 | 247.4798 | 3.4826 | 671.7977
14.1852 | 494.8474 | -3.4332 | 341.4637 | 423.9383 | 247.4237 | 3.481 | 671.362
14.1889 | 494.9546 | -3.434 | 341.7464 | 424.2388 | 247.4773 | 3.4808 | 671.7161
14.1925 | 494.4017 | -3.4344 | 341.6519 | 424.0521 | 247.2008 | 3.476 | 671.253
14.1961 | 494.3997 | -3.4349 | 341.6405 | 424.0405 | 247.1999 | 3.4751 | 671.2403
14.1998 | 494.7082 | -3.4353 | 341.821 | 424.2724 | 247.3541 | 3.4764 | 671.6265
14.2034 | 494.9724 | -3.4357 | 341.6182 | 424.1136 | 247.4862 | 3.4774 | 671.5998
14.2069 | 494.3965 | -3.4363 | 341.3673 | 423.7667 | 247.1982 | 3.4725 | 670.965
14.2106 | 494.8131 | -3.437 | 341.7085 | 424.1774 | 247.4066 | 3.4745 | 671.5839
14.2142 | 494.8576 | -3.4372 | 341.5234 | 423.9997 | 247.4288 | 3.4739 | 671.4285
14.2178 | 494.6792 | -3.4378 | 341.7392 | 424.1857 | 247.3396 | 3.4718 | 671.5253
14.2214 | 494.7006 | -3.4382 | 341.4314 | 423.8815 | 247.3503 | 3.4711 | 671.2318
14.2251 | 495.0509 | -3.4389 | 341.9386 | 424.4471 | 247.5255 | 3.4726 | 671.9725
14.2287 | 494.5194 | -3.4393 | 341.7133 | 424.1332 | 247.2597 | 3.468 | 671.3929
14.2323 | 494.6518 | -3.4397 | 341.6392 | 424.0812 | 247.3259 | 3.4681 | 671.4071
14.236 | 495.4449 | -3.4403 | 341.742 | 424.3161 | 247.7224 | 3.4727 | 672.0386
14.2396 | 495.353 | -3.4412 | 342.0298 | 424.5886 | 247.6765 | 3.4712 | 672.2651
14.2431 | 494.5776 | -3.442 | 341.3595 | 423.7891 | 247.2888 | 3.4649 | 671.0779
14.2467 | 494.7303 | -3.4426 | 341.8423 | 424.2973 | 247.3651 | 3.4651 | 671.6625
14.2503 | 494.6624 | -3.4431 | 341.6238 | 424.0675 | 247.3312 | 3.4638 | 671.3987
14.2541 | 495.0351 | -3.4437 | 341.7361 | 424.2419 | 247.5175 | 3.4655 | 671.7595
14.2575 | 494.1295 | -3.4441 | 341.6488 | 424.0038 | 247.0648 | 3.4583 | 671.0685
14.2611 | 494.3498 | -3.4445 | 341.5924 | 423.984 | 247.1749 | 3.4589 | 671.1589
14.2648 | 494.4357 | -3.4451 | 341.6833 | 424.0893 | 247.2179 | 3.4586 | 671.3071
14.2685 | 494.5 | -3.4456 | 341.7845 | 424.2012 | 247.25 | 3.4582 | 671.4512
14.2721 | 494.9424 | -3.4456 | 341.7755 | 424.2659 | 247.4712 | 3.4604 | 671.7371
14.2756 | 494.3229 | -3.4462 | 341.5518 | 423.9389 | 247.1614 | 3.4552 | 671.1004
14.2792 | 494.5421 | -3.4468 | 341.5462 | 423.9699 | 247.2711 | 3.4559 | 671.2409
14.2829 | 494.9813 | -3.4473 | 341.7739 | 424.2708 | 247.4907 | 3.4581 | 671.7614
14.2865 | 495.0248 | -3.4477 | 341.8308 | 424.3349 | 247.5124 | 3.4575 | 671.8473
14.2901 | 494.5576 | -3.4487 | 341.7322 | 424.1585 | 247.2788 | 3.4534 | 671.4373
14.2937 | 494.3582 | -3.4491 | 341.6551 | 424.0481 | 247.1791 | 3.4511 | 671.2272
14.2974 | 494.6217 | -3.4494 | 341.8557 | 424.2926 | 247.3108 | 3.4521 | 671.6035
14.301 | 494.7742 | -3.45 | 341.5999 | 424.0623 | 247.3871 | 3.4523 | 671.4494
14.3046 | 493.9773 | -3.4508 | 341.8372 | 424.1667 | 246.9886 | 3.4458 | 671.1554
14.3082 | 494.3745 | -3.451 | 341.5978 | 423.9935 | 247.1872 | 3.4477 | 671.1808
14.3118 | 494.417 | -3.4515 | 341.9114 | 424.3142 | 247.2085 | 3.4472 | 671.5227
14.3154 | 494.6578 | -3.4521 | 341.6863 | 424.1293 | 247.3289 | 3.448 | 671.4582
14.319 | 494.017 | -3.4525 | 341.6061 | 423.9423 | 247.0085 | 3.4426 | 670.9508
14.3225 | 494.3699 | -3.4529 | 341.8218 | 424.2167 | 247.1849 | 3.4443 | 671.4017
14.3262 | 494.6764 | -3.4534 | 341.7082 | 424.1543 | 247.3382 | 3.4455 | 671.4925
14.33 | 494.8505 | -3.454 | 341.5866 | 424.0616 | 247.4252 | 3.4458 | 671.4869
14.3335 | 494.784 | -3.4544 | 341.7086 | 424.1726 | 247.392 | 3.4445 | 671.5646
14.3371 | 494.2532 | -3.4548 | 341.7579 | 424.1334 | 247.1266 | 3.4399 | 671.26
14.3407 | 494.1633 | -3.4554 | 341.7393 | 424.0999 | 247.0817 | 3.4384 | 671.1815
14.3444 | 494.7567 | -3.4559 | 341.7412 | 424.2006 | 247.3783 | 3.4417 | 671.579
14.3479 | 494.0935 | -3.4565 | 341.6004 | 423.9494 | 247.0468 | 3.4362 | 670.9961
14.3515 | 494.1149 | -3.4569 | 341.7277 | 424.0801 | 247.0574 | 3.4355 | 671.1376
14.3552 | 494.2011 | -3.4575 | 341.7845 | 424.1513 | 247.1005 | 3.4352 | 671.2519
14.3589 | 494.331 | -3.458 | 341.7571 | 424.1456 | 247.1655 | 3.4353 | 671.3111
14.3625 | 494.4604 | -3.4588 | 341.7561 | 424.1662 | 247.2302 | 3.4353 | 671.3964
14.366 | 493.9311 | -3.4592 | 341.3975 | 423.7193 | 246.9655 | 3.4308 | 670.6849
14.3697 | 493.9296 | -3.4596 | 341.6326 | 423.9542 | 246.9648 | 3.4299 | 670.919
14.3733 | 494.2593 | -3.4599 | 341.6343 | 424.0108 | 247.1296 | 3.4313 | 671.1405
14.3769 | 494.39 | -3.4605 | 341.6431 | 424.0414 | 247.195 | 3.4314 | 671.2364
14.3805 | 493.837 | -3.4611 | 341.2866 | 423.5928 | 246.9185 | 3.4267 | 670.5113
14.384 | 493.8146 | -3.4615 | 341.563 | 423.8654 | 246.9073 | 3.4257 | 670.7727
14.3877 | 493.9458 | -3.4618 | 341.5989 | 423.9232 | 246.9729 | 3.4257 | 670.8961
14.3914 | 494.2732 | -3.4626 | 341.8944 | 424.2733 | 247.1366 | 3.4271 | 671.4099
14.3949 | 493.6114 | -3.463 | 341.4302 | 423.6988 | 246.8057 | 3.4217 | 670.5045
14.3985 | 494.2488 | -3.4636 | 341.706 | 424.0808 | 247.1244 | 3.4252 | 671.2052
14.4021 | 494.2922 | -3.4639 | 341.4904 | 423.8724 | 247.1461 | 3.4247 | 671.0185
14.4058 | 494.4444 | -3.4645 | 341.9345 | 424.3419 | 247.2222 | 3.4249 | 671.5641
14.4094 | 494.0244 | -3.4649 | 341.4697 | 423.8071 | 247.0122 | 3.4211 | 670.8193
14.413 | 493.9787 | -3.4655 | 341.5412 | 423.8709 | 246.9893 | 3.4199 | 670.8603
14.4167 | 494.3523 | -3.4658 | 341.716 | 424.108 | 247.1761 | 3.4216 | 671.2842
14.4203 | 494.5265 | -3.4664 | 341.7456 | 424.1667 | 247.2633 | 3.422 | 671.4299
14.4238 | 493.864 | -3.467 | 341.547 | 423.8577 | 246.932 | 3.4166 | 670.7897
14.4275 | 493.9942 | -3.4676 | 341.4965 | 423.8289 | 246.9971 | 3.4166 | 670.826
14.431 | 494.1257 | -3.4679 | 341.615 | 423.9693 | 247.0629 | 3.4167 | 671.0321
14.4347 | 494.5653 | -3.4683 | 341.6195 | 424.0471 | 247.2827 | 3.4188 | 671.3297
14.4384 | 494.8062 | -3.4687 | 341.924 | 424.3917 | 247.4031 | 3.4196 | 671.7948
14.4418 | 494.1662 | -3.4693 | 341.4813 | 423.8423 | 247.0831 | 3.4144 | 670.9254
14.4456 | 494.5383 | -3.4699 | 341.7144 | 424.1375 | 247.2692 | 3.4161 | 671.4066
14.4492 | 494.2731 | -3.4702 | 341.7723 | 424.1512 | 247.1366 | 3.4134 | 671.2877
14.4529 | 494.8426 | -3.471 | 341.9612 | 424.435 | 247.4213 | 3.4165 | 671.8563
14.4565 | 494.7087 | -3.4716 | 341.8942 | 424.3456 | 247.3543 | 3.4147 | 671.7
14.46 | 493.9813 | -3.472 | 341.6846 | 424.0148 | 246.9906 | 3.4088 | 671.0055
14.4636 | 494.2004 | -3.4723 | 342.01 | 424.3767 | 247.1002 | 3.4095 | 671.4769
14.4672 | 494.397 | -3.4729 | 341.7905 | 424.19 | 247.1985 | 3.41 | 671.3885
14.471 | 494.8117 | -3.4737 | 341.7428 | 424.2114 | 247.4058 | 3.412 | 671.6173
14.4744 | 493.9077 | -3.4742 | 341.5945 | 423.9124 | 246.9538 | 3.4049 | 670.8663
14.478 | 493.8849 | -3.4746 | 341.7033 | 424.0174 | 246.9424 | 3.4039 | 670.9599
14.4816 | 494.104 | -3.475 | 341.838 | 424.1887 | 247.052 | 3.4046 | 671.2407
14.4854 | 494.3658 | -3.4756 | 341.7841 | 424.1784 | 247.1829 | 3.4055 | 671.3613
14.489 | 494.8041 | -3.4761 | 342.0039 | 424.4713 | 247.4021 | 3.4077 | 671.8733
14.4925 | 494.054 | -3.4767 | 341.9724 | 424.3147 | 247.027 | 3.4017 | 671.3417
14.4962 | 494.4043 | -3.4773 | 342.1185 | 424.5192 | 247.2021 | 3.4032 | 671.7214
14.4998 | 494.5132 | -3.4777 | 342.0456 | 424.4645 | 247.2566 | 3.4031 | 671.7211
14.5034 | 494.5564 | -3.4781 | 342.1246 | 424.5507 | 247.2782 | 3.4026 | 671.8289
14.507 | 494.2694 | -3.4784 | 341.9644 | 424.3426 | 247.1347 | 3.3998 | 671.4773
14.5106 | 494.2035 | -3.4786 | 341.9798 | 424.347 | 247.1017 | 3.3985 | 671.4488
14.5141 | 494.4223 | -3.4792 | 342.1895 | 424.5933 | 247.2112 | 3.3992 | 671.8044
14.5179 | 494.8152 | -3.4798 | 341.8951 | 424.3643 | 247.4076 | 3.401 | 671.7719
14.5215 | 494.0654 | -3.4803 | 341.9217 | 424.2659 | 247.0327 | 3.395 | 671.2986
14.5251 | 494.1963 | -3.4807 | 342.0282 | 424.3942 | 247.0981 | 3.395 | 671.4924
14.5287 | 494.1955 | -3.4811 | 341.9119 | 424.2779 | 247.0978 | 3.3942 | 671.3756
14.5323 | 494.5245 | -3.4815 | 342.0825 | 424.5032 | 247.2622 | 3.3956 | 671.7655
14.5359 | 493.9954 | -3.4819 | 341.8563 | 424.1889 | 246.9977 | 3.3911 | 671.1866
14.5395 | 494.1909 | -3.4826 | 342.0705 | 424.4356 | 247.0954 | 3.3916 | 671.5311
14.5433 | 494.783 | -3.483 | 342.1156 | 424.5794 | 247.3915 | 3.3948 | 671.9709
14.5467 | 494.0559 | -3.4836 | 341.9456 | 424.2882 | 247.0279 | 3.389 | 671.3162
14.5503 | 494.2091 | -3.484 | 341.9241 | 424.2923 | 247.1046 | 3.3892 | 671.3968
14.554 | 494.5366 | -3.4845 | 342.3573 | 424.7801 | 247.2683 | 3.3906 | 672.0484
14.5577 | 494.8875 | -3.4849 | 342.0506 | 424.5318 | 247.4437 | 3.3922 | 671.9756
14.5613 | 495.3263 | -3.4853 | 342.2993 | 424.8536 | 247.6631 | 3.3943 | 672.5168
14.5648 | 494.4201 | -3.4865 | 342.1298 | 424.5331 | 247.21 | 3.3873 | 671.7432
14.5683 | 494.4857 | -3.4868 | 342.2889 | 424.7031 | 247.2428 | 3.3869 | 671.946
14.5721 | 494.9667 | -3.4874 | 342.4533 | 424.9477 | 247.4833 | 3.3894 | 672.4311
14.5757 | 495.1198 | -3.4878 | 342.3503 | 424.8703 | 247.5599 | 3.3896 | 672.4302
14.5793 | 494.5461 | -3.4884 | 342.1029 | 424.5272 | 247.273 | 3.3848 | 671.8003
14.5829 | 494.5223 | -3.4889 | 342.1147 | 424.5351 | 247.2612 | 3.3838 | 671.7962
14.5864 | 494.4766 | -3.4895 | 342.5234 | 424.9362 | 247.2383 | 3.3827 | 672.1745
14.5902 | 494.7155 | -3.4901 | 342.4551 | 424.9077 | 247.3578 | 3.3834 | 672.2654
14.5938 | 494.2101 | -3.4903 | 341.9804 | 424.3488 | 247.1051 | 3.3791 | 671.4538
14.5974 | 494.6048 | -3.4906 | 342.1448 | 424.5789 | 247.3024 | 3.381 | 671.8813
14.601 | 494.691 | -3.4912 | 342.2114 | 424.6599 | 247.3455 | 3.3808 | 672.0054
14.6047 | 495.195 | -3.4916 | 342.2834 | 424.8159 | 247.5975 | 3.3834 | 672.4134
14.6082 | 494.7539 | -3.4922 | 342.3011 | 424.76 | 247.3769 | 3.3795 | 672.137
14.6118 | 494.95 | -3.4927 | 342.3595 | 424.8512 | 247.475 | 3.38 | 672.3262
14.6154 | 495.1026 | -3.4931 | 342.2774 | 424.7945 | 247.5513 | 3.3802 | 672.3458
14.6192 | 495.1879 | -3.4937 | 342.6246 | 425.156 | 247.594 | 3.38 | 672.7499
14.6226 | 494.4605 | -3.4945 | 342.0719 | 424.482 | 247.2303 | 3.3742 | 671.7122
14.6262 | 494.4812 | -3.4948 | 342.4266 | 424.8401 | 247.2406 | 3.3735 | 672.0807
14.6298 | 494.3036 | -3.4954 | 342.4875 | 424.8714 | 247.1518 | 3.3715 | 672.0232
14.6336 | 494.8492 | -3.4962 | 342.5558 | 425.0307 | 247.4246 | 3.3743 | 672.4553
14.6372 | 494.8263 | -3.4966 | 342.0413 | 424.5124 | 247.4132 | 3.3733 | 671.9255
14.6407 | 494.0337 | -3.4971 | 342.1484 | 424.4873 | 247.0168 | 3.3671 | 671.5042
14.6444 | 494.3172 | -3.4977 | 341.8704 | 424.2566 | 247.1586 | 3.3682 | 671.4152
14.6479 | 494.2065 | -3.4981 | 342.0285 | 424.3962 | 247.1032 | 3.3666 | 671.4995
14.6517 | 494.7968 | -3.4987 | 342.7256 | 425.1917 | 247.3984 | 3.3698 | 672.5901
14.6553 | 494.0469 | -3.4994 | 342.0907 | 424.4319 | 247.0235 | 3.3638 | 671.4553
14.6587 | 493.959 | -3.4998 | 342.1927 | 424.5192 | 246.9795 | 3.3624 | 671.4987
14.6624 | 494.0685 | -3.5 | 342.0809 | 424.4257 | 247.0343 | 3.3624 | 671.4599
14.6661 | 494.1538 | -3.5006 | 342.3019 | 424.6609 | 247.0769 | 3.3621 | 671.7378
14.6698 | 494.4812 | -3.5011 | 342.1215 | 424.535 | 247.2406 | 3.3635 | 671.7756
14.6733 | 493.9305 | -3.5017 | 342.1917 | 424.5135 | 246.9653 | 3.3589 | 671.4787
14.6769 | 493.9745 | -3.5019 | 342.2778 | 424.6069 | 246.9873 | 3.3584 | 671.5941
14.6806 | 494.4561 | -3.5023 | 342.5031 | 424.9125 | 247.2281 | 3.3608 | 672.1405
14.6841 | 493.9495 | -3.5029 | 342.0758 | 424.4007 | 246.9747 | 3.3566 | 671.3755
14.6877 | 494.3642 | -3.5036 | 342.1168 | 424.5108 | 247.1821 | 3.3586 | 671.6929
14.6913 | 494.1441 | -3.5038 | 342.3506 | 424.708 | 247.0721 | 3.3563 | 671.78
14.695 | 494.2065 | -3.5046 | 342.4165 | 424.7842 | 247.1032 | 3.3558 | 671.8875
14.6986 | 493.3051 | -3.505 | 342.0736 | 424.2911 | 246.6525 | 3.3489 | 670.9437
14.7022 | 493.2813 | -3.5055 | 342.1136 | 424.3272 | 246.6407 | 3.3479 | 670.9678
14.7059 | 493.6745 | -3.5061 | 342.0926 | 424.3716 | 246.8372 | 3.3497 | 671.2089
14.7095 | 493.9587 | -3.5065 | 342.0941 | 424.4205 | 246.9793 | 3.3508 | 671.3999
14.7131 | 494.0008 | -3.5071 | 342.3388 | 424.6723 | 247.0004 | 3.3503 | 671.6727
14.7167 | 493.3842 | -3.5076 | 342.0857 | 424.3164 | 246.6921 | 3.3453 | 671.0085
14.7203 | 493.6006 | -3.5084 | 342.0796 | 424.3464 | 246.8003 | 3.346 | 671.1467
14.724 | 493.9072 | -3.5086 | 342.0161 | 424.334 | 246.9536 | 3.3472 | 671.2876
14.7276 | 494.1268 | -3.5088 | 342.3656 | 424.7201 | 247.0634 | 3.3479 | 671.7835
14.731 | 493.5761 | -3.5095 | 342.076 | 424.3386 | 246.788 | 3.3433 | 671.1267
14.7348 | 493.771 | -3.5101 | 342.3135 | 424.6087 | 246.8855 | 3.3438 | 671.4942
14.7384 | 494.1429 | -3.5105 | 342.2575 | 424.6147 | 247.0715 | 3.3455 | 671.6861
14.742 | 494.3405 | -3.5107 | 342.4178 | 424.8078 | 247.1702 | 3.346 | 671.9781
14.7456 | 493.8548 | -3.5114 | 342.1699 | 424.479 | 246.9274 | 3.3419 | 671.4064
14.7492 | 494.0295 | -3.5118 | 342.3598 | 424.6981 | 247.0148 | 3.3423 | 671.7128
14.7528 | 494.4434 | -3.5126 | 342.2188 | 424.626 | 247.2217 | 3.3443 | 671.8477
14.7565 | 494.2217 | -3.5132 | 342.2285 | 424.5987 | 247.1108 | 3.342 | 671.7096
14.7602 | 494.5262 | -3.5137 | 342.2051 | 424.6261 | 247.2631 | 3.3432 | 671.8892
14.7636 | 493.5825 | -3.5141 | 342.1308 | 424.3946 | 246.7913 | 3.336 | 671.1858
14.7672 | 493.5368 | -3.5147 | 342.1804 | 424.4365 | 246.7684 | 3.3349 | 671.2049
14.7709 | 493.7317 | -3.5153 | 342.0773 | 424.3659 | 246.8658 | 3.3354 | 671.2318
14.7746 | 494.0147 | -3.5158 | 342.2163 | 424.552 | 247.0073 | 3.3365 | 671.5594
14.7782 | 493.575 | -3.5162 | 342.2208 | 424.4833 | 246.7875 | 3.3327 | 671.2708
14.7818 | 493.8369 | -3.5166 | 342.1243 | 424.4305 | 246.9185 | 3.3336 | 671.3489
14.7853 | 493.8794 | -3.5172 | 342.2336 | 424.5468 | 246.9397 | 3.3331 | 671.4865
14.789 | 494.14 | -3.5177 | 342.4577 | 424.8144 | 247.07 | 3.3341 | 671.8844
14.7925 | 493.5463 | -3.5183 | 342.1549 | 424.4126 | 246.7731 | 3.3292 | 671.1858
14.7962 | 493.6985 | -3.5187 | 342.5451 | 424.8281 | 246.8492 | 3.3295 | 671.6774
14.7998 | 493.6299 | -3.5195 | 342.1497 | 424.4214 | 246.815 | 3.3282 | 671.2363
14.8033 | 493.4965 | -3.52 | 342.3123 | 424.5618 | 246.7483 | 3.3265 | 671.31
14.8071 | 493.7347 | -3.5206 | 342.3312 | 424.6203 | 246.8673 | 3.3272 | 671.4877
14.8107 | 493.8014 | -3.5206 | 342.2381 | 424.5383 | 246.9007 | 3.3269 | 671.439
14.8143 | 493.5145 | -3.5212 | 342.0328 | 424.2852 | 246.7572 | 3.3241 | 671.0425
14.8179 | 493.5126 | -3.5217 | 342.1156 | 424.3677 | 246.7563 | 3.3233 | 671.124
14.8214 | 493.7543 | -3.5219 | 342.3048 | 424.5971 | 246.8771 | 3.3242 | 671.4743
14.8252 | 494.409 | -3.5225 | 342.4783 | 424.8798 | 247.2045 | 3.3277 | 672.0843
14.8286 | 493.53 | -3.5233 | 342.057 | 424.312 | 246.765 | 3.321 | 671.077
14.8323 | 493.8781 | -3.5238 | 342.2894 | 424.6025 | 246.9391 | 3.3226 | 671.5415
14.8359 | 493.8333 | -3.5242 | 342.1532 | 424.4588 | 246.9167 | 3.3214 | 671.3754
14.8396 | 493.9393 | -3.525 | 341.9687 | 424.292 | 246.9697 | 3.3213 | 671.2616
14.8432 | 493.4771 | -3.5256 | 342.0089 | 424.2551 | 246.7386 | 3.3174 | 670.9936
14.8468 | 493.3867 | -3.5263 | 341.8975 | 424.1286 | 246.6933 | 3.316 | 670.822
14.8505 | 493.5169 | -3.5267 | 342.1845 | 424.4373 | 246.7584 | 3.3161 | 671.1958
14.8541 | 493.5575 | -3.5275 | 342.4038 | 424.6634 | 246.7788 | 3.3155 | 671.4421
14.8576 | 493.4693 | -3.5278 | 342.2801 | 424.525 | 246.7347 | 3.3141 | 671.2596
14.8613 | 493.3584 | -3.5282 | 342.1584 | 424.3848 | 246.6792 | 3.3126 | 671.064
14.8649 | 493.5954 | -3.5292 | 342.4171 | 424.683 | 246.7977 | 3.3134 | 671.4807
14.8685 | 493.7268 | -3.5294 | 341.9832 | 424.271 | 246.8634 | 3.3135 | 671.1344
14.8722 | 493.7689 | -3.5298 | 342.2747 | 424.5695 | 246.8844 | 3.3129 | 671.454
14.8758 | 493.1964 | -3.5305 | 342.087 | 424.2864 | 246.5982 | 3.3083 | 670.8846
14.8794 | 493.2831 | -3.5309 | 342.3949 | 424.6087 | 246.6415 | 3.3081 | 671.2503
14.8829 | 493.4136 | -3.5313 | 342.1603 | 424.3959 | 246.7068 | 3.3081 | 671.1027
14.8867 | 493.8929 | -3.5319 | 342.4213 | 424.7368 | 246.9465 | 3.3105 | 671.6832
14.8903 | 493.9568 | -3.5324 | 342.2757 | 424.6018 | 246.9784 | 3.3102 | 671.5802
14.8938 | 493.2323 | -3.533 | 342.0761 | 424.2815 | 246.6162 | 3.3045 | 670.8976
14.8975 | 493.4268 | -3.5336 | 342.1933 | 424.4311 | 246.7134 | 3.305 | 671.1445
14.9011 | 493.5135 | -3.534 | 342.3213 | 424.5735 | 246.7567 | 3.3048 | 671.3303
14.9048 | 493.7289 | -3.5347 | 341.947 | 424.2351 | 246.8644 | 3.3054 | 671.0996
14.9082 | 492.3908 | -3.5355 | 341.9982 | 424.0633 | 246.1954 | 3.2957 | 670.2587
14.9118 | 492.4775 | -3.5359 | 342.0952 | 424.1748 | 246.2388 | 3.2955 | 670.4135
14.9155 | 492.9138 | -3.5362 | 341.8431 | 423.9954 | 246.4569 | 3.2976 | 670.4523
14.9192 | 493.2829 | -3.537 | 342.0287 | 424.2426 | 246.6415 | 3.2992 | 670.884
14.9228 | 493.5224 | -3.5374 | 341.9411 | 424.1948 | 246.7612 | 3.3 | 670.956
14.9263 | 492.5803 | -3.5378 | 341.9655 | 424.0622 | 246.2901 | 3.2929 | 670.3524
14.9299 | 492.8421 | -3.5382 | 341.8573 | 423.9977 | 246.4211 | 3.2939 | 670.4187
14.9336 | 493.3434 | -3.5387 | 342.1159 | 424.3398 | 246.6717 | 3.2965 | 671.0115
14.9372 | 493.561 | -3.5391 | 342.0702 | 424.3304 | 246.7805 | 3.2971 | 671.1109
14.9409 | 494.0618 | -3.5397 | 342.0692 | 424.4128 | 247.0309 | 3.2996 | 671.4437
14.9445 | 493.1833 | -3.5404 | 341.6891 | 423.8863 | 246.5916 | 3.293 | 670.478
14.9481 | 493.0291 | -3.5408 | 341.8783 | 424.0498 | 246.5145 | 3.2911 | 670.5644
14.9517 | 493.2251 | -3.5412 | 341.9738 | 424.178 | 246.6126 | 3.2917 | 670.7905
14.9553 | 493.3533 | -3.542 | 342.1259 | 424.3514 | 246.6766 | 3.2917 | 671.0281
14.959 | 493.4832 | -3.5423 | 342.0272 | 424.2744 | 246.7416 | 3.2918 | 671.016
14.9625 | 492.5834 | -3.5431 | 341.5716 | 423.6688 | 246.2917 | 3.285 | 669.9605
14.9661 | 492.6034 | -3.5437 | 341.5915 | 423.6921 | 246.3017 | 3.2843 | 669.9938
14.9697 | 492.6221 | -3.5444 | 341.6837 | 423.7874 | 246.3111 | 3.2837 | 670.0984
14.9734 | 492.7092 | -3.5446 | 341.5511 | 423.6693 | 246.3546 | 3.2835 | 670.0239
14.9771 | 493.1433 | -3.5454 | 341.8336 | 424.0241 | 246.5716 | 3.2855 | 670.5958
14.9807 | 492.8131 | -3.546 | 341.8922 | 424.0278 | 246.4066 | 3.2825 | 670.4343
14.9841 | 492.0244 | -3.5465 | 341.4606 | 423.4647 | 246.0122 | 3.2765 | 669.4769
14.9878 | 492.2423 | -3.5467 | 341.3509 | 423.3912 | 246.1211 | 3.2772 | 669.5124
14.9913 | 492.2828 | -3.5477 | 341.3591 | 423.4062 | 246.1414 | 3.2767 | 669.5476
14.9951 | 492.6753 | -3.5479 | 341.4492 | 423.5618 | 246.3377 | 3.2785 | 669.8994
14.9986 | 492.6748 | -3.5483 | 341.8708 | 423.9833 | 246.3374 | 3.2777 | 670.3207
15.0022 | 491.9947 | -3.5488 | 341.6043 | 423.6035 | 245.9974 | 3.2724 | 669.6008
15.0059 | 492.234 | -3.5492 | 341.6634 | 423.7024 | 246.117 | 3.2732 | 669.8194
15.0094 | 492.5384 | -3.5498 | 341.5738 | 423.6635 | 246.2692 | 3.2744 | 669.9327
15.0132 | 492.7758 | -3.5504 | 341.8354 | 423.9647 | 246.3879 | 3.2752 | 670.3526
15.0168 | 492.5999 | -3.5507 | 341.7785 | 423.8784 | 246.2999 | 3.2732 | 670.1784
15.0202 | 492.1632 | -3.5509 | 341.6327 | 423.6599 | 246.0816 | 3.2696 | 669.7415
15.024 | 492.4011 | -3.5515 | 341.7096 | 423.7764 | 246.2005 | 3.2703 | 669.977
15.0275 | 492.5523 | -3.5521 | 341.325 | 423.417 | 246.2761 | 3.2706 | 669.6932
15.0312 | 492.7249 | -3.5526 | 341.8754 | 423.9963 | 246.3625 | 3.2709 | 670.3587
15.0348 | 492.6146 | -3.553 | 341.4676 | 423.57 | 246.3073 | 3.2694 | 669.8773
15.0384 | 492.6997 | -3.5536 | 341.4218 | 423.5385 | 246.3499 | 3.2692 | 669.8883
15.042 | 492.0637 | -3.5542 | 341.4103 | 423.421 | 246.0319 | 3.2642 | 669.4528
15.0456 | 492.04 | -3.5547 | 341.4159 | 423.4226 | 246.02 | 3.2632 | 669.4426
15.0494 | 492.4523 | -3.5553 | 341.2455 | 423.3208 | 246.2261 | 3.2652 | 669.547
15.053 | 492.4731 | -3.5557 | 341.5792 | 423.6581 | 246.2366 | 3.2645 | 669.8946
15.0564 | 491.7716 | -3.5565 | 341.2879 | 423.2498 | 245.8858 | 3.2591 | 669.1356
15.0601 | 491.9875 | -3.557 | 341.2799 | 423.2779 | 245.9938 | 3.2597 | 669.2716
15.0637 | 491.9638 | -3.5576 | 341.2914 | 423.2854 | 245.9819 | 3.2588 | 669.2673
15.0673 | 492.1591 | -3.558 | 341.5343 | 423.5609 | 246.0796 | 3.2593 | 669.6404
15.071 | 491.9155 | -3.5588 | 341.5198 | 423.5057 | 245.9577 | 3.2569 | 669.4635
15.0745 | 491.1718 | -3.5591 | 341.1244 | 422.9864 | 245.5859 | 3.2512 | 668.5723
15.0782 | 491.2797 | -3.5595 | 341.1351 | 423.0151 | 245.6399 | 3.2512 | 668.6549
15.0817 | 491.6485 | -3.5603 | 341.1758 | 423.1172 | 245.8242 | 3.2528 | 668.9415
15.0855 | 492.1051 | -3.5607 | 341.4033 | 423.4209 | 246.0526 | 3.255 | 669.4734
15.089 | 492.0172 | -3.561 | 341.2982 | 423.3011 | 246.0086 | 3.2537 | 669.3097
15.0925 | 491.4694 | -3.5616 | 341.2386 | 423.1502 | 245.7347 | 3.2493 | 668.8849
15.0963 | 491.7289 | -3.5622 | 341.4328 | 423.3877 | 245.8645 | 3.2502 | 669.2521
15.0998 | 491.7043 | -3.563 | 341.234 | 423.1847 | 245.8521 | 3.2493 | 669.0369
15.1036 | 491.986 | -3.5633 | 341.4254 | 423.4231 | 245.993 | 3.2503 | 669.4161
15.1071 | 491.1767 | -3.5639 | 341.1475 | 423.0102 | 245.5883 | 3.2442 | 668.5986
15.1107 | 491.3505 | -3.5643 | 340.9731 | 422.8648 | 245.6752 | 3.2446 | 668.5401
15.1142 | 491.4578 | -3.5649 | 341.18 | 423.0896 | 245.7289 | 3.2446 | 668.8185
15.118 | 491.7172 | -3.5654 | 341.3047 | 423.2576 | 245.8586 | 3.2455 | 669.1162
15.1217 | 491.8028 | -3.5658 | 341.3486 | 423.3157 | 245.9014 | 3.2453 | 669.2171
15.1251 | 490.9717 | -3.5664 | 341.044 | 422.8727 | 245.4859 | 3.239 | 668.3585
15.1287 | 491.0791 | -3.567 | 341.0098 | 422.8563 | 245.5395 | 3.239 | 668.3959
15.1324 | 491.3612 | -3.5673 | 341.1311 | 423.0246 | 245.6806 | 3.24 | 668.7052
15.136 | 491.402 | -3.5681 | 341.1299 | 423.0302 | 245.701 | 3.2395 | 668.7312
15.1397 | 491.6841 | -3.5685 | 340.9419 | 422.8893 | 245.8421 | 3.2406 | 668.7313
15.1433 | 491.573 | -3.5691 | 341.4121 | 423.3409 | 245.7865 | 3.2391 | 669.1274
15.1468 | 490.851 | -3.5696 | 341.2193 | 423.0278 | 245.4255 | 3.2336 | 668.4533
15.1505 | 491.0452 | -3.5702 | 341.3253 | 423.1662 | 245.5226 | 3.2341 | 668.6888
15.154 | 490.7817 | -3.5708 | 341.0132 | 422.8102 | 245.3909 | 3.2316 | 668.201
15.1577 | 491.1511 | -3.5712 | 341.2581 | 423.1166 | 245.5755 | 3.2332 | 668.6922
15.1614 | 491.0601 | -3.5719 | 341.2114 | 423.0548 | 245.5301 | 3.2319 | 668.5848
15.165 | 491.1019 | -3.5725 | 341.1504 | 423.0007 | 245.5509 | 3.2314 | 668.5517
15.1686 | 490.5115 | -3.5729 | 341.2079 | 422.9599 | 245.2558 | 3.2267 | 668.2156
15.1721 | 490.6625 | -3.5734 | 340.9258 | 422.7028 | 245.3312 | 3.2269 | 668.0341
15.1758 | 490.7911 | -3.574 | 341.1552 | 422.9538 | 245.3956 | 3.227 | 668.3493
15.1794 | 490.7692 | -3.5742 | 341.2555 | 423.0504 | 245.3846 | 3.2261 | 668.435
15.183 | 491.0734 | -3.5746 | 340.9622 | 422.8078 | 245.5367 | 3.2273 | 668.3445
15.1865 | 490.7009 | -3.5752 | 341.0695 | 422.8529 | 245.3504 | 3.2241 | 668.2034
15.1902 | 490.5022 | -3.5757 | 341.1536 | 422.904 | 245.2511 | 3.2221 | 668.1551
15.1938 | 490.6745 | -3.5763 | 340.8581 | 422.6371 | 245.3372 | 3.2224 | 667.9744
15.1976 | 490.6308 | -3.5763 | 341.1807 | 422.9525 | 245.3154 | 3.2213 | 668.2679
15.2011 | 491.1326 | -3.5765 | 340.9422 | 422.7976 | 245.5663 | 3.2239 | 668.3639
15.2047 | 490.7152 | -3.5773 | 340.8299 | 422.6158 | 245.3576 | 3.2204 | 667.9734
15.2083 | 490.6915 | -3.5778 | 340.7233 | 422.5053 | 245.3458 | 3.2195 | 667.851
15.212 | 491.1924 | -3.578 | 341.2254 | 423.0908 | 245.5962 | 3.222 | 668.687
15.2155 | 491.1036 | -3.5786 | 341.2401 | 423.0907 | 245.5518 | 3.2206 | 668.6425
15.2192 | 491.254 | -3.5792 | 341.0662 | 422.9419 | 245.627 | 3.2209 | 668.5689
15.2228 | 490.6849 | -3.5797 | 341.3108 | 423.0916 | 245.3424 | 3.2164 | 668.4341
15.2263 | 490.6166 | -3.5805 | 341.0886 | 422.858 | 245.3083 | 3.2152 | 668.1663
15.23 | 490.7679 | -3.5809 | 341.0975 | 422.8922 | 245.384 | 3.2154 | 668.2761
15.2337 | 490.7879 | -3.5813 | 340.9553 | 422.7532 | 245.3939 | 3.2147 | 668.1472
15.2372 | 490.8091 | -3.5816 | 341.2921 | 423.0936 | 245.4045 | 3.2141 | 668.4982
15.2409 | 490.9154 | -3.5822 | 341.1389 | 422.9581 | 245.4577 | 3.214 | 668.4158
15.2444 | 490.1952 | -3.5826 | 340.7708 | 422.47 | 245.0976 | 3.2086 | 667.5676
15.2481 | 490.6299 | -3.583 | 341.2245 | 422.9961 | 245.3149 | 3.2107 | 668.3111
15.2518 | 490.5621 | -3.5836 | 340.9181 | 422.6785 | 245.2811 | 3.2094 | 667.9595
15.2553 | 490.6038 | -3.5841 | 340.9918 | 422.7591 | 245.3019 | 3.209 | 668.061
15.259 | 490.8413 | -3.5847 | 341.0883 | 422.8952 | 245.4207 | 3.2098 | 668.3158
15.2625 | 490.0986 | -3.5853 | 341.1137 | 422.7968 | 245.0493 | 3.2041 | 667.8461
15.2661 | 490.5123 | -3.5855 | 340.9761 | 422.7281 | 245.2561 | 3.2061 | 667.9843
15.2697 | 490.5748 | -3.5862 | 341.126 | 422.8885 | 245.2874 | 3.2057 | 668.1759
15.2734 | 490.9004 | -3.5866 | 340.6469 | 422.4636 | 245.4502 | 3.2071 | 667.9138
15.2771 | 491.2255 | -3.587 | 341.113 | 422.9839 | 245.6127 | 3.2085 | 668.5967
15.2806 | 490.3948 | -3.5878 | 340.9562 | 422.6887 | 245.1974 | 3.2023 | 667.8861
15.2842 | 490.6549 | -3.5881 | 341.0598 | 422.8356 | 245.3274 | 3.2032 | 668.1631
15.2878 | 490.5658 | -3.5887 | 340.9186 | 422.6796 | 245.2829 | 3.2019 | 667.9625
15.2915 | 490.6288 | -3.5893 | 341.1555 | 422.927 | 245.3144 | 3.2015 | 668.2414
15.2951 | 490.9751 | -3.5899 | 341.132 | 422.9612 | 245.4876 | 3.203 | 668.4487
15.2986 | 490.1677 | -3.5904 | 340.967 | 422.6617 | 245.0839 | 3.197 | 667.7455
15.3023 | 490.3829 | -3.591 | 341.0538 | 422.7842 | 245.1914 | 3.1977 | 667.9757
15.306 | 490.2929 | -3.5916 | 340.7526 | 422.4681 | 245.1465 | 3.1963 | 667.6145
15.3096 | 490.291 | -3.5921 | 341.0717 | 422.7869 | 245.1455 | 3.1955 | 667.9324
15.3132 | 490.5292 | -3.5925 | 340.8632 | 422.6181 | 245.2646 | 3.1963 | 667.8827
15.3168 | 490.6807 | -3.5929 | 341.0667 | 422.8468 | 245.3403 | 3.1966 | 668.1872
15.3205 | 490.6574 | -3.5933 | 341.1515 | 422.9277 | 245.3287 | 3.1957 | 668.2564
15.324 | 489.8272 | -3.594 | 340.778 | 422.4159 | 244.9136 | 3.1895 | 667.3295
15.3276 | 489.6293 | -3.5946 | 340.8294 | 422.4342 | 244.8146 | 3.1875 | 667.2489
15.3312 | 489.7803 | -3.595 | 340.4647 | 422.0948 | 244.8902 | 3.1877 | 666.9849
15.3349 | 489.9976 | -3.5952 | 340.8941 | 422.5604 | 244.9988 | 3.1884 | 667.5592
15.3386 | 490.4304 | -3.5958 | 340.9257 | 422.6641 | 245.2152 | 3.1904 | 667.8793
15.342 | 489.6253 | -3.596 | 340.5714 | 422.1757 | 244.8127 | 3.1845 | 666.9883
15.3456 | 489.7541 | -3.5965 | 340.7977 | 422.4233 | 244.877 | 3.1845 | 667.3004
15.3493 | 489.9028 | -3.5973 | 340.5265 | 422.177 | 244.9514 | 3.1847 | 667.1284
15.353 | 490.0311 | -3.5979 | 340.9882 | 422.6601 | 245.0156 | 3.1848 | 667.6756
15.3566 | 489.9417 | -3.5984 | 340.8447 | 422.5016 | 244.9708 | 3.1835 | 667.4725
15.3601 | 489.1128 | -3.599 | 340.705 | 422.2238 | 244.5564 | 3.1774 | 666.7802
15.3637 | 489.1109 | -3.5996 | 340.4895 | 422.0079 | 244.5554 | 3.1766 | 666.5634
15.3673 | 489.284 | -3.6 | 340.5636 | 422.1109 | 244.642 | 3.177 | 666.7529
15.3709 | 489.3262 | -3.6003 | 340.7425 | 422.2969 | 244.6631 | 3.1765 | 666.96
15.3747 | 489.9348 | -3.6005 | 340.8834 | 422.5392 | 244.9674 | 3.1797 | 667.5066
15.3783 | 489.9315 | -3.6013 | 340.9229 | 422.5781 | 244.9657 | 3.1789 | 667.5439
15.3817 | 488.862 | -3.6023 | 340.3046 | 421.7816 | 244.431 | 3.1713 | 666.2126
15.3855 | 488.7722 | -3.6028 | 340.6106 | 422.0726 | 244.3861 | 3.1699 | 666.4587
15.3891 | 488.7708 | -3.6032 | 340.411 | 421.8728 | 244.3854 | 3.1692 | 666.2582
15.3927 | 489.0527 | -3.6036 | 340.6486 | 422.1574 | 244.5264 | 3.1702 | 666.6837
15.3963 | 489.1823 | -3.604 | 340.645 | 422.1753 | 244.5911 | 3.1704 | 666.7665
15.3999 | 489.442 | -3.6044 | 340.6591 | 422.2328 | 244.721 | 3.1713 | 666.9538
15.4035 | 489.0266 | -3.6049 | 340.6532 | 422.1576 | 244.5133 | 3.1679 | 666.6709
15.4071 | 489.1552 | -3.6055 | 340.9319 | 422.4578 | 244.5776 | 3.168 | 667.0354
15.4107 | 489.4584 | -3.6059 | 341.0271 | 422.6035 | 244.7292 | 3.1692 | 667.3327
15.4145 | 489.5871 | -3.6063 | 340.9287 | 422.5265 | 244.7935 | 3.1692 | 667.3201
15.418 | 489.8027 | -3.6068 | 341.0894 | 422.7232 | 244.9014 | 3.1699 | 667.6245
15.4217 | 490.0832 | -3.6074 | 341.2482 | 422.9287 | 245.0416 | 3.171 | 667.9703
15.4252 | 489.2332 | -3.608 | 340.5103 | 422.0492 | 244.6166 | 3.1647 | 666.6658
15.4288 | 489.5127 | -3.6087 | 340.4876 | 422.073 | 244.7563 | 3.1658 | 666.8294
15.4324 | 489.2293 | -3.6091 | 340.6676 | 422.2058 | 244.6146 | 3.1632 | 666.8205
15.4361 | 489.5319 | -3.6095 | 341.0878 | 422.6765 | 244.766 | 3.1644 | 667.4424
15.4397 | 489.7471 | -3.6101 | 340.9105 | 422.535 | 244.8735 | 3.1651 | 667.4086
15.4433 | 489.7659 | -3.6108 | 340.7851 | 422.4128 | 244.883 | 3.1645 | 667.2957
15.4469 | 489.0019 | -3.6116 | 340.4652 | 421.9655 | 244.5009 | 3.1588 | 666.4665
15.4505 | 488.8042 | -3.6122 | 340.4565 | 421.9239 | 244.4021 | 3.1568 | 666.326
15.454 | 488.6718 | -3.6127 | 340.5854 | 422.0307 | 244.3359 | 3.1552 | 666.3666
15.4578 | 489.0396 | -3.6131 | 340.6773 | 422.1839 | 244.5198 | 3.1568 | 666.7037
15.4614 | 489.1903 | -3.6135 | 340.5813 | 422.1131 | 244.5952 | 3.157 | 666.7082
15.4651 | 489.6881 | -3.6141 | 340.8145 | 422.4291 | 244.844 | 3.1595 | 667.2732
15.4686 | 488.468 | -3.6148 | 340.7976 | 422.2089 | 244.234 | 3.1509 | 666.4429
15.4722 | 488.5974 | -3.6152 | 340.3945 | 421.8274 | 244.2987 | 3.151 | 666.1261
15.4758 | 488.7464 | -3.616 | 340.5033 | 421.961 | 244.3732 | 3.1512 | 666.3342
15.4794 | 488.7453 | -3.6164 | 340.4479 | 421.9055 | 244.3727 | 3.1505 | 666.2781
15.4832 | 489.2213 | -3.6168 | 340.332 | 421.8688 | 244.6106 | 3.1528 | 666.4795
15.4868 | 489.088 | -3.6175 | 340.5289 | 422.0436 | 244.544 | 3.1512 | 666.5876
15.4903 | 488.9339 | -3.6181 | 340.7948 | 422.2837 | 244.4669 | 3.1495 | 666.7507
15.4939 | 488.4764 | -3.6185 | 340.2856 | 421.6983 | 244.2382 | 3.1458 | 665.9365
15.4975 | 488.67 | -3.619 | 340.3255 | 421.7705 | 244.335 | 3.1463 | 666.1055
15.5011 | 488.885 | -3.6196 | 340.5335 | 422.0143 | 244.4425 | 3.147 | 666.4568
15.5048 | 488.7088 | -3.6202 | 340.6018 | 422.0533 | 244.3544 | 3.1451 | 666.4077
15.5084 | 488.7068 | -3.6208 | 340.3573 | 421.8084 | 244.3534 | 3.1444 | 666.1618
15.512 | 488.7488 | -3.6211 | 340.6402 | 422.0983 | 244.3744 | 3.1439 | 666.4727
15.5155 | 488.2475 | -3.6217 | 340.4914 | 421.866 | 244.1238 | 3.14 | 665.9897
15.5192 | 488.4425 | -3.6219 | 340.034 | 421.4411 | 244.2213 | 3.1405 | 665.6623
15.5229 | 488.6135 | -3.6225 | 340.321 | 421.7566 | 244.3068 | 3.1408 | 666.0633
15.5265 | 488.7211 | -3.6229 | 340.2684 | 421.7219 | 244.3605 | 3.1408 | 666.0825
15.5302 | 488.9582 | -3.6232 | 340.2784 | 421.7714 | 244.4791 | 3.1416 | 666.2505
15.5336 | 488.5008 | -3.6238 | 340.4195 | 421.8363 | 244.2504 | 3.1379 | 666.0867
15.5372 | 488.8256 | -3.6242 | 340.5032 | 421.9741 | 244.4128 | 3.1393 | 666.3869
15.5409 | 488.8241 | -3.6246 | 340.1286 | 421.5993 | 244.4121 | 3.1385 | 666.0113
15.5445 | 488.8661 | -3.625 | 340.5305 | 422.0081 | 244.433 | 3.1381 | 666.4412
15.5483 | 489.0587 | -3.6255 | 340.8478 | 422.3576 | 244.5294 | 3.1386 | 666.8869
15.5518 | 489.0571 | -3.6261 | 340.5701 | 422.0797 | 244.5286 | 3.1379 | 666.6082
15.5553 | 488.295 | -3.6267 | 340.4017 | 421.7842 | 244.1475 | 3.1322 | 665.9317
15.5589 | 488.1202 | -3.6271 | 340.1596 | 421.513 | 244.0601 | 3.1304 | 665.5731
15.5625 | 488.292 | -3.6276 | 340.3654 | 421.7474 | 244.146 | 3.1308 | 665.8934
15.5662 | 488.5064 | -3.6282 | 340.1514 | 421.5691 | 244.2532 | 3.1314 | 665.8223
15.5698 | 488.6573 | -3.6286 | 340.4004 | 421.8432 | 244.3286 | 3.1316 | 666.1719
15.5735 | 488.8933 | -3.6292 | 340.4137 | 421.8959 | 244.4466 | 3.1324 | 666.3426
15.577 | 487.6967 | -3.6299 | 339.9937 | 421.2764 | 243.8483 | 3.124 | 665.1248
15.5806 | 487.6522 | -3.6303 | 340.0756 | 421.351 | 243.8261 | 3.123 | 665.1771
15.5843 | 487.9095 | -3.6311 | 339.9447 | 421.2629 | 243.9547 | 3.1239 | 665.2177
15.5879 | 488.0174 | -3.6312 | 340.1805 | 421.5167 | 244.0087 | 3.1239 | 665.5254
15.5915 | 488.2325 | -3.6318 | 340.1485 | 421.5206 | 244.1163 | 3.1246 | 665.6368
15.5952 | 488.3826 | -3.6322 | 340.2344 | 421.6315 | 244.1913 | 3.1248 | 665.8228
15.5988 | 488.3589 | -3.6328 | 340.2571 | 421.6502 | 244.1794 | 3.1239 | 665.8297
15.6024 | 487.7275 | -3.6333 | 340.1169 | 421.4048 | 243.8637 | 3.1192 | 665.2686
15.6059 | 487.7255 | -3.6339 | 340.1804 | 421.468 | 243.8628 | 3.1184 | 665.3307
15.6097 | 488.0926 | -3.6343 | 340.1873 | 421.5361 | 244.0463 | 3.12 | 665.5824
15.6132 | 488.0472 | -3.6349 | 340.2888 | 421.63 | 244.0236 | 3.119 | 665.6536
15.6168 | 487.9584 | -3.6354 | 340.3846 | 421.711 | 243.9792 | 3.1177 | 665.6902
15.6171 | 487.501 | -3.6354 | 340.2203 | 421.4705 | 243.7505 | 3.1148 | 665.221
15.6172 | 486.8062 | -3.6354 | 339.9397 | 421.0741 | 243.4031 | 3.1103 | 664.4772
15.6278 | 487.4766 | -3.6366 | 339.9055 | 421.1516 | 243.7383 | 3.1125 | 664.8899
15.6386 | 487.2524 | -3.6385 | 339.9195 | 421.1282 | 243.6262 | 3.1089 | 664.7544
15.6495 | 487.4419 | -3.64 | 339.9333 | 421.1736 | 243.7209 | 3.1079 | 664.8946
15.6604 | 487.6113 | -3.6412 | 340.1097 | 421.3783 | 243.8057 | 3.1069 | 665.1839
15.6712 | 487.6913 | -3.6429 | 340.2119 | 421.4937 | 243.8456 | 3.1052 | 665.3394
15.682 | 487.5557 | -3.6444 | 340.2065 | 421.4657 | 243.7778 | 3.1022 | 665.2436
15.6928 | 487.0737 | -3.6459 | 339.9438 | 421.1227 | 243.5368 | 3.097 | 664.6596
15.7037 | 487.5235 | -3.6473 | 339.8046 | 421.0585 | 243.7617 | 3.0977 | 664.8203
15.7145 | 487.1911 | -3.6492 | 340.1347 | 421.3332 | 243.5955 | 3.0935 | 664.9288
15.7255 | 487.4881 | -3.6507 | 340.2664 | 421.5144 | 243.744 | 3.0932 | 665.2585
15.7363 | 487.3959 | -3.6522 | 340.1974 | 421.43 | 243.6979 | 3.0905 | 665.128
15.747 | 486.7634 | -3.6536 | 339.8501 | 420.9773 | 243.3817 | 3.0844 | 664.359
15.7579 | 487.3423 | -3.6551 | 339.9525 | 421.1763 | 243.6712 | 3.0859 | 664.8474
15.7689 | 487.2484 | -3.6568 | 339.8416 | 421.0497 | 243.6242 | 3.0832 | 664.6739
15.7796 | 487.0898 | -3.6587 | 339.9484 | 421.13 | 243.5449 | 3.0801 | 664.6749
15.7905 | 487.5394 | -3.6601 | 340.2706 | 421.5272 | 243.7697 | 3.0808 | 665.2969
15.8013 | 487.3614 | -3.6614 | 339.804 | 421.0309 | 243.6807 | 3.0776 | 664.7116
15.8122 | 487.0316 | -3.6627 | 339.8932 | 421.0651 | 243.5158 | 3.0734 | 664.5809
15.823 | 486.8087 | -3.6644 | 339.7528 | 420.8875 | 243.4043 | 3.0699 | 664.2919
15.8338 | 486.9329 | -3.666 | 339.7763 | 420.9317 | 243.4664 | 3.0685 | 664.3982
15.8448 | 486.9913 | -3.6675 | 340.0864 | 421.2516 | 243.4956 | 3.0668 | 664.7473
15.8555 | 486.1641 | -3.669 | 339.6046 | 420.6319 | 243.082 | 3.0595 | 663.714
15.8665 | 486.5033 | -3.6705 | 339.9486 | 421.0324 | 243.2516 | 3.0595 | 664.2841
15.8773 | 486.5197 | -3.6721 | 340.0589 | 421.1455 | 243.2598 | 3.0575 | 664.4054
15.8881 | 486.6456 | -3.6732 | 339.8022 | 420.9098 | 243.3228 | 3.0563 | 664.2326
15.8989 | 486.8097 | -3.6753 | 339.7597 | 420.8947 | 243.4049 | 3.0552 | 664.2995
15.9098 | 486.6315 | -3.6767 | 339.8665 | 420.9718 | 243.3158 | 3.052 | 664.2875
15.9206 | 485.8901 | -3.6784 | 339.5095 | 420.4911 | 242.945 | 3.0453 | 663.4362
15.9314 | 486.0366 | -3.6797 | 339.4629 | 420.469 | 243.0183 | 3.0441 | 663.4873
15.9422 | 485.922 | -3.6814 | 339.6214 | 420.6084 | 242.961 | 3.0413 | 663.5694
15.9531 | 486.4353 | -3.6828 | 339.552 | 420.6246 | 243.2177 | 3.0425 | 663.8422
15.9639 | 486.4079 | -3.6843 | 339.4626 | 420.5306 | 243.204 | 3.0402 | 663.7345
15.975 | 486.4441 | -3.6858 | 339.4896 | 420.5637 | 243.2221 | 3.0384 | 663.7857
15.9857 | 486.2003 | -3.6875 | 339.2575 | 420.2908 | 243.1002 | 3.0348 | 663.391
15.9965 | 485.7834 | -3.6892 | 339.5997 | 420.5636 | 242.8917 | 3.0301 | 663.4553
16.0074 | 485.9931 | -3.6908 | 339.3043 | 420.3032 | 242.9966 | 3.0294 | 663.2997
16.0183 | 485.6398 | -3.6927 | 339.1028 | 420.0428 | 242.8199 | 3.0251 | 662.8627
16.0291 | 484.965 | -3.6942 | 339.3288 | 420.1563 | 242.4825 | 3.0189 | 662.6388
16.0399 | 484.9602 | -3.6955 | 339.0775 | 419.9042 | 242.4801 | 3.0168 | 662.3843
16.0507 | 485.2584 | -3.6967 | 339.1343 | 420.0107 | 242.6292 | 3.0166 | 662.6399
16.0616 | 485.2306 | -3.6982 | 339.0108 | 419.8826 | 242.6153 | 3.0144 | 662.4979
16.0724 | 485.1144 | -3.7003 | 339.084 | 419.9364 | 242.5572 | 3.0117 | 662.4936
16.0833 | 485.065 | -3.7018 | 339.2117 | 420.0559 | 242.5325 | 3.0093 | 662.5884
16.0942 | 485.0373 | -3.7034 | 339.3236 | 420.1631 | 242.5186 | 3.0071 | 662.6818
16.105 | 485.4201 | -3.7047 | 339.192 | 420.0953 | 242.71 | 3.0075 | 662.8054
16.1158 | 484.9395 | -3.7064 | 339.3873 | 420.2105 | 242.4697 | 3.0025 | 662.6803
16.1266 | 484.587 | -3.7083 | 338.9216 | 419.6861 | 242.2935 | 2.9983 | 661.9796
16.1375 | 485.0128 | -3.7097 | 339.0562 | 419.8917 | 242.5064 | 2.9989 | 662.3981
16.1483 | 484.8323 | -3.7116 | 339.1124 | 419.9178 | 242.4162 | 2.9958 | 662.3339
16.1593 | 485.1937 | -3.7127 | 339.3259 | 420.1915 | 242.5968 | 2.996 | 662.7884
16.1701 | 485.0792 | -3.7144 | 339.2144 | 420.0609 | 242.5396 | 2.9933 | 662.6005
16.1809 | 484.7933 | -3.716 | 339.4087 | 420.2075 | 242.3966 | 2.9895 | 662.6042
16.1919 | 484.5488 | -3.7177 | 339.0891 | 419.8472 | 242.2744 | 2.986 | 662.1216
16.2025 | 483.8547 | -3.7192 | 339.0696 | 419.7121 | 241.9274 | 2.9797 | 661.6394
16.2134 | 483.4395 | -3.7207 | 338.7539 | 419.3271 | 241.7197 | 2.9752 | 661.0469
16.2241 | 483.7795 | -3.7221 | 338.9699 | 419.5998 | 241.8897 | 2.9753 | 661.4896
16.235 | 483.7957 | -3.7234 | 338.9667 | 419.5993 | 241.8978 | 2.9734 | 661.4972
16.246 | 483.7236 | -3.7251 | 339.0854 | 419.706 | 241.8618 | 2.9709 | 661.5678
16.2569 | 483.911 | -3.7266 | 339.0619 | 419.7137 | 241.9555 | 2.9701 | 661.6692
16.2675 | 483.6478 | -3.7282 | 338.537 | 419.145 | 241.8239 | 2.9665 | 660.9689
16.2786 | 483.9194 | -3.7299 | 338.8724 | 419.5256 | 241.9597 | 2.9662 | 661.4853
16.2894 | 483.719 | -3.7316 | 338.8017 | 419.4215 | 241.8595 | 2.963 | 661.281
16.3003 | 483.8198 | -3.7331 | 338.5773 | 419.2139 | 241.9099 | 2.9616 | 661.1238
16.311 | 482.8244 | -3.7348 | 338.4249 | 418.8956 | 241.4122 | 2.9536 | 660.3078
16.3218 | 482.6246 | -3.7366 | 338.4505 | 418.8879 | 241.3123 | 2.9504 | 660.2002
16.3327 | 482.8338 | -3.7379 | 338.6439 | 419.1162 | 241.4169 | 2.9497 | 660.5331
16.3436 | 482.935 | -3.7394 | 338.5277 | 419.0169 | 241.4675 | 2.9484 | 660.4844
16.3544 | 482.8427 | -3.7411 | 338.2015 | 418.6753 | 241.4214 | 2.9459 | 660.0966
16.3652 | 483.1381 | -3.7425 | 338.4966 | 419.0197 | 241.5691 | 2.9457 | 660.5887
16.3762 | 483.3023 | -3.7442 | 338.7377 | 419.2881 | 241.6512 | 2.9447 | 660.9392
16.3869 | 482.8663 | -3.7459 | 338.4318 | 418.9095 | 241.4331 | 2.9401 | 660.3427
16.3977 | 482.0228 | -3.7474 | 338.0855 | 418.4226 | 241.0114 | 2.9331 | 659.434
16.4086 | 482.1025 | -3.749 | 338.4323 | 418.7827 | 241.0512 | 2.9316 | 659.834
16.4195 | 481.9441 | -3.7509 | 337.9496 | 418.2737 | 240.9721 | 2.9287 | 659.2457
16.4304 | 481.9388 | -3.7522 | 338.1636 | 418.4867 | 240.9694 | 2.9267 | 659.4561
16.4412 | 481.7594 | -3.7541 | 338.2031 | 418.4963 | 240.8797 | 2.9237 | 659.376
16.4521 | 481.4728 | -3.7558 | 337.9159 | 418.1614 | 240.7364 | 2.92 | 658.8978
16.463 | 481.961 | -3.7572 | 338.3201 | 418.6469 | 240.9805 | 2.9211 | 659.6274
16.4738 | 481.6105 | -3.7591 | 338.0543 | 418.3227 | 240.8052 | 2.917 | 659.128
16.4844 | 480.7259 | -3.7606 | 337.9773 | 418.0983 | 240.363 | 2.9098 | 658.4612
16.4954 | 480.6988 | -3.7619 | 337.9516 | 418.0681 | 240.3494 | 2.9077 | 658.4175
16.5063 | 480.7774 | -3.7636 | 337.5585 | 417.6881 | 240.3887 | 2.9062 | 658.0768
16.5171 | 480.7055 | -3.7656 | 337.8493 | 417.9669 | 240.3528 | 2.9039 | 658.3196
16.5279 | 480.4206 | -3.7671 | 337.7085 | 417.7786 | 240.2103 | 2.9003 | 657.9889
16.5388 | 480.3719 | -3.7686 | 337.5765 | 417.6385 | 240.186 | 2.8981 | 657.8244
16.5496 | 480.2161 | -3.7701 | 337.6372 | 417.6733 | 240.1081 | 2.8952 | 657.7813
16.5603 | 480.1911 | -3.7713 | 337.5416 | 417.5734 | 240.0955 | 2.8932 | 657.669
16.5713 | 480.3331 | -3.773 | 338.0174 | 418.0729 | 240.1665 | 2.8921 | 658.2395
16.5822 | 480.5839 | -3.7745 | 337.6229 | 417.7202 | 240.2919 | 2.8918 | 658.0122
16.5931 | 480.2982 | -3.7762 | 337.4558 | 417.5055 | 240.1491 | 2.8881 | 657.6546
16.6038 | 480.0371 | -3.7776 | 337.4641 | 417.4702 | 240.0185 | 2.8847 | 657.4888
16.6146 | 479.8372 | -3.7793 | 337.5969 | 417.5698 | 239.9186 | 2.8816 | 657.4884
16.6255 | 479.7239 | -3.7808 | 337.6502 | 417.6041 | 239.8619 | 2.8791 | 657.4661
16.6364 | 479.5472 | -3.7822 | 337.4912 | 417.4157 | 239.7736 | 2.8761 | 657.1893
16.6472 | 479.3907 | -3.7839 | 337.4676 | 417.366 | 239.6953 | 2.8733 | 657.0614
16.6581 | 479.3193 | -3.7856 | 337.4427 | 417.3293 | 239.6597 | 2.871 | 656.9889
16.6689 | 479.3358 | -3.7869 | 337.5637 | 417.453 | 239.6679 | 2.8692 | 657.1209
16.6799 | 479.543 | -3.7885 | 337.2301 | 417.1539 | 239.7715 | 2.8686 | 656.9254
16.6907 | 479.5594 | -3.7898 | 337.179 | 417.1056 | 239.7797 | 2.8668 | 656.8853
16.7014 | 478.3543 | -3.7917 | 336.6915 | 416.4173 | 239.1772 | 2.8578 | 655.5944
16.7123 | 478.3277 | -3.793 | 336.926 | 416.6472 | 239.1638 | 2.8558 | 655.8111
16.7231 | 478.558 | -3.7944 | 336.7441 | 416.5038 | 239.279 | 2.8553 | 655.7828
16.734 | 478.272 | -3.7963 | 336.8166 | 416.5286 | 239.136 | 2.8517 | 655.6646
16.7448 | 478.0524 | -3.7978 | 336.8571 | 416.5325 | 239.0262 | 2.8486 | 655.5587
16.7557 | 478.0017 | -3.7997 | 337.1052 | 416.7722 | 239.0009 | 2.8464 | 655.773
16.7665 | 477.8036 | -3.8012 | 336.8953 | 416.5292 | 238.9018 | 2.8434 | 655.431
16.7773 | 477.9474 | -3.8028 | 336.9329 | 416.5908 | 238.9737 | 2.8424 | 655.5645
16.7882 | 478.0903 | -3.8043 | 337.088 | 416.7697 | 239.0451 | 2.8414 | 655.8149
16.799 | 477.6127 | -3.8062 | 336.7884 | 416.3905 | 238.8063 | 2.8367 | 655.1969
16.8098 | 477.0511 | -3.8079 | 336.3705 | 415.8791 | 238.5256 | 2.8316 | 654.4046
16.8207 | 476.6379 | -3.8096 | 336.4406 | 415.8803 | 238.319 | 2.8273 | 654.1992
16.8316 | 476.9529 | -3.811 | 336.4398 | 415.932 | 238.4765 | 2.8273 | 654.4084
16.8425 | 477.2883 | -3.8125 | 336.6418 | 416.1899 | 238.6442 | 2.8275 | 654.834
16.8533 | 477.3047 | -3.8138 | 336.6219 | 416.1727 | 238.6524 | 2.8258 | 654.825
16.8641 | 476.3803 | -3.8155 | 336.1285 | 415.5252 | 238.1901 | 2.8185 | 653.7154
16.8749 | 476.1611 | -3.8171 | 336.2636 | 415.6238 | 238.0806 | 2.8154 | 653.7043
16.8857 | 476.1776 | -3.8184 | 336.3635 | 415.7264 | 238.0888 | 2.8137 | 653.8152
16.8967 | 476.3417 | -3.8199 | 336.2193 | 415.6096 | 238.1709 | 2.8128 | 653.7804
16.9075 | 475.9298 | -3.8216 | 336.1827 | 415.5043 | 237.9649 | 2.8086 | 653.4692
16.9183 | 475.9045 | -3.8228 | 336.2218 | 415.5392 | 237.9522 | 2.8067 | 653.4915
16.9292 | 476.2608 | -3.8243 | 336.0576 | 415.4344 | 238.1304 | 2.807 | 653.5648
16.9399 | 476.0431 | -3.8257 | 336.2566 | 415.5971 | 238.0215 | 2.8039 | 653.6187
16.9508 | 476.1212 | -3.8274 | 336.2818 | 415.6353 | 238.0606 | 2.8026 | 653.6959
16.9617 | 476.0933 | -3.8289 | 336.4851 | 415.8339 | 238.0466 | 2.8006 | 653.8806
16.9726 | 476.0022 | -3.8304 | 336.1687 | 415.5024 | 238.0011 | 2.7983 | 653.5035
16.9834 | 475.9954 | -3.8321 | 336.0999 | 415.4325 | 237.9977 | 2.7964 | 653.4302
16.9942 | 476.0535 | -3.8337 | 336.2306 | 415.5728 | 238.0267 | 2.795 | 653.5996
17.0051 | 476.1959 | -3.8352 | 336.266 | 415.6319 | 238.0979 | 2.794 | 653.7299
17.016 | 475.6766 | -3.8371 | 336.1217 | 415.4011 | 237.8383 | 2.7892 | 653.2394
17.0269 | 475.6934 | -3.8382 | 336.1363 | 415.4185 | 237.8467 | 2.7875 | 653.2652
17.0376 | 475.0048 | -3.8402 | 335.7773 | 414.9448 | 237.5024 | 2.7817 | 652.4472
17.0484 | 474.9564 | -3.8417 | 336.0954 | 415.2548 | 237.4782 | 2.7797 | 652.733
17.0593 | 474.7577 | -3.8434 | 335.782 | 414.9082 | 237.3788 | 2.7767 | 652.2871
17.0702 | 474.6655 | -3.8451 | 335.8604 | 414.9713 | 237.3327 | 2.7744 | 652.3041
17.0811 | 474.4677 | -3.8466 | 335.7242 | 414.8022 | 237.2339 | 2.7715 | 652.036
17.0918 | 474.1219 | -3.8482 | 335.5765 | 414.5968 | 237.0609 | 2.7677 | 651.6578
17.1026 | 474.0532 | -3.8495 | 335.7921 | 414.801 | 237.0266 | 2.7656 | 651.8276
17.1136 | 474.3643 | -3.8512 | 335.7628 | 414.8236 | 237.1822 | 2.7656 | 652.0057
17.1245 | 474.1458 | -3.8527 | 335.8116 | 414.8359 | 237.0729 | 2.7626 | 651.9088
17.1352 | 473.8861 | -3.8541 | 335.7674 | 414.7485 | 236.9431 | 2.7594 | 651.6915
17.1461 | 474.0292 | -3.8554 | 335.7774 | 414.7823 | 237.0146 | 2.7584 | 651.7969
17.157 | 474.1934 | -3.8569 | 335.6769 | 414.7091 | 237.0967 | 2.7576 | 651.8058
17.1679 | 474.1221 | -3.8587 | 335.9553 | 414.9756 | 237.061 | 2.7555 | 652.0367
17.1787 | 473.7115 | -3.8604 | 335.6736 | 414.6256 | 236.8558 | 2.7513 | 651.4813
17.1895 | 472.7915 | -3.8621 | 334.9539 | 413.7525 | 236.3958 | 2.7443 | 650.1482
17.2003 | 472.6149 | -3.8638 | 335.0351 | 413.8043 | 236.3075 | 2.7415 | 650.1117
17.211 | 472.7176 | -3.865 | 335.2475 | 414.0338 | 236.3588 | 2.7404 | 650.3926
17.222 | 472.9655 | -3.8665 | 335.5512 | 414.3787 | 236.4827 | 2.7401 | 650.8615
17.2328 | 472.1098 | -3.8682 | 335.0969 | 413.7819 | 236.0549 | 2.7334 | 649.8368
17.2436 | 471.955 | -3.8697 | 334.7085 | 413.3677 | 235.9775 | 2.7308 | 649.3452
17.2546 | 471.9697 | -3.8712 | 334.9318 | 413.5935 | 235.9849 | 2.7291 | 649.5783
17.2653 | 471.9874 | -3.8724 | 334.798 | 413.4626 | 235.9937 | 2.7276 | 649.4563
17.2762 | 472.3854 | -3.8737 | 335.2722 | 414.0031 | 236.1927 | 2.7281 | 650.1958
17.2871 | 472.4853 | -3.8753 | 334.9513 | 413.6988 | 236.2426 | 2.727 | 649.9415
17.2979 | 472.3937 | -3.877 | 335.1522 | 413.8844 | 236.1968 | 2.7248 | 650.0813
17.3088 | 471.7705 | -3.8789 | 334.7205 | 413.3489 | 235.8852 | 2.7195 | 649.2342
17.3196 | 471.4041 | -3.8804 | 334.5876 | 413.155 | 235.7021 | 2.7156 | 648.857
17.3305 | 471.6538 | -3.8815 | 334.7969 | 413.4059 | 235.8269 | 2.7154 | 649.2328
17.3414 | 471.2654 | -3.8833 | 334.4906 | 413.0348 | 235.6327 | 2.7114 | 648.6675
17.3521 | 470.7495 | -3.8852 | 334.2286 | 412.6869 | 235.3748 | 2.7068 | 648.0616
17.363 | 470.4254 | -3.8867 | 334.2378 | 412.642 | 235.2127 | 2.7032 | 647.8547
17.3738 | 470.017 | -3.8882 | 334.2418 | 412.578 | 235.0085 | 2.6992 | 647.5865
17.3846 | 470.6913 | -3.8894 | 334.2883 | 412.7369 | 235.3457 | 2.7014 | 648.0825
17.3955 | 470.1118 | -3.8911 | 333.9123 | 412.2643 | 235.0559 | 2.6964 | 647.3202
17.4064 | 470.2977 | -3.8924 | 334.286 | 412.6689 | 235.1488 | 2.6957 | 647.8178
17.4172 | 470.228 | -3.8939 | 334.1829 | 412.5542 | 235.114 | 2.6937 | 647.6682
17.4281 | 469.9668 | -3.8957 | 334.0401 | 412.3679 | 234.9834 | 2.6905 | 647.3513
17.439 | 469.8549 | -3.8972 | 333.9261 | 412.2352 | 234.9274 | 2.6882 | 647.1627
17.4498 | 469.5307 | -3.8989 | 333.7283 | 411.9834 | 234.7653 | 2.6846 | 646.7488
17.4607 | 469.4831 | -3.9002 | 333.8348 | 412.082 | 234.7416 | 2.6827 | 646.8235
17.4715 | 468.9465 | -3.9022 | 333.6123 | 411.7701 | 234.4733 | 2.678 | 646.2433
17.4823 | 468.5388 | -3.9037 | 333.7026 | 411.7924 | 234.2694 | 2.674 | 646.0618
17.4933 | 468.617 | -3.9052 | 333.3943 | 411.4971 | 234.3085 | 2.6727 | 645.8056
17.504 | 467.8078 | -3.9067 | 332.8328 | 410.8008 | 233.9039 | 2.6665 | 644.7047
17.5149 | 468.3748 | -3.9079 | 333.3537 | 411.4162 | 234.1874 | 2.6681 | 645.6036
17.5256 | 467.5438 | -3.9096 | 333.3104 | 411.2344 | 233.7719 | 2.6617 | 645.0063
17.5366 | 468.0671 | -3.9109 | 333.1178 | 411.129 | 234.0336 | 2.663 | 645.1625
17.5474 | 467.9757 | -3.9126 | 333.5475 | 411.5434 | 233.9878 | 2.6608 | 645.5313
17.5583 | 467.5041 | -3.9144 | 333.2242 | 411.1415 | 233.752 | 2.6565 | 644.8936
17.5691 | 467.3307 | -3.9155 | 333.1362 | 411.0247 | 233.6654 | 2.6539 | 644.69
17.5799 | 467.1138 | -3.917 | 332.8184 | 410.6707 | 233.5569 | 2.651 | 644.2276
17.5908 | 466.8758 | -3.9186 | 332.8787 | 410.6913 | 233.4379 | 2.648 | 644.1292
17.6017 | 466.7841 | -3.9203 | 332.7833 | 410.5807 | 233.3921 | 2.6459 | 643.9727
17.6125 | 466.2935 | -3.9216 | 332.8298 | 410.5454 | 233.1468 | 2.6415 | 643.6921
17.6233 | 466.2247 | -3.9231 | 332.6815 | 410.3857 | 233.1124 | 2.6394 | 643.498
17.6341 | 466.3257 | -3.9245 | 332.9117 | 410.6327 | 233.1629 | 2.6384 | 643.7955
17.645 | 465.7884 | -3.9268 | 332.2691 | 409.9005 | 232.8942 | 2.6337 | 642.7947
17.6558 | 465.1935 | -3.9279 | 332.3265 | 409.8587 | 232.5967 | 2.6287 | 642.4555
17.6667 | 465.1666 | -3.9294 | 332.2279 | 409.7557 | 232.5833 | 2.627 | 642.339
17.6776 | 464.9084 | -3.9308 | 332.415 | 409.8997 | 232.4542 | 2.6239 | 642.3539
17.6884 | 464.9664 | -3.9323 | 332.3597 | 409.8541 | 232.4832 | 2.6226 | 642.3373
17.6992 | 464.6866 | -3.9338 | 331.9573 | 409.4051 | 232.3433 | 2.6194 | 641.7484
17.7102 | 464.7244 | -3.935 | 331.9632 | 409.4173 | 232.3622 | 2.618 | 641.7795
17.721 | 464.6118 | -3.9369 | 332.0104 | 409.4457 | 232.3059 | 2.6158 | 641.7516
17.7317 | 464.5014 | -3.9384 | 332.2731 | 409.69 | 232.2507 | 2.6136 | 641.9407
17.7426 | 464.0755 | -3.9395 | 331.8501 | 409.1961 | 232.0378 | 2.6096 | 641.2338
17.7533 | 463.5004 | -3.9413 | 331.7145 | 408.9646 | 231.7502 | 2.6048 | 640.7148
17.7643 | 463.3248 | -3.943 | 331.7315 | 408.9523 | 231.6624 | 2.6022 | 640.6147
17.7751 | 462.8768 | -3.9445 | 331.3632 | 408.5093 | 231.4384 | 2.5981 | 639.9477
17.7859 | 462.6186 | -3.946 | 331.4634 | 408.5665 | 231.3093 | 2.595 | 639.8758
17.7968 | 462.5073 | -3.9476 | 331.3863 | 408.4708 | 231.2536 | 2.5928 | 639.7245
17.8076 | 462.1873 | -3.9489 | 331.3507 | 408.3819 | 231.0936 | 2.5895 | 639.4756
17.8185 | 462.561 | -3.9504 | 331.4319 | 408.5254 | 231.2805 | 2.59 | 639.8059
17.8292 | 462.0303 | -3.9518 | 331.2831 | 408.2882 | 231.0152 | 2.5854 | 639.3033
17.8402 | 462.0029 | -3.9533 | 331.2105 | 408.211 | 231.0015 | 2.5837 | 639.2124
17.851 | 461.1755 | -3.955 | 331.0792 | 407.9418 | 230.5878 | 2.5775 | 638.5295
17.8618 | 460.8769 | -3.9563 | 330.7196 | 407.5325 | 230.4385 | 2.5743 | 637.9709
17.8727 | 460.7018 | -3.9581 | 330.8321 | 407.6157 | 230.3509 | 2.5717 | 637.9666
17.8835 | 460.4239 | -3.9594 | 330.6222 | 407.3596 | 230.212 | 2.5686 | 637.5715
17.8943 | 460.3137 | -3.9609 | 330.4906 | 407.2095 | 230.1568 | 2.5664 | 637.3664
17.9052 | 459.9286 | -3.9626 | 330.6392 | 407.294 | 229.9643 | 2.5627 | 637.2583
17.916 | 459.9455 | -3.964 | 330.4866 | 407.1442 | 229.9728 | 2.5613 | 637.1169
17.9269 | 459.7929 | -3.9655 | 330.2827 | 406.9148 | 229.8964 | 2.5589 | 636.8113
17.9378 | 459.7883 | -3.9668 | 330.5878 | 407.2192 | 229.8942 | 2.5573 | 637.1133
17.9486 | 460.1409 | -3.9684 | 330.7374 | 407.4275 | 230.0704 | 2.5577 | 637.498
17.9594 | 458.7252 | -3.9703 | 330.0565 | 406.5107 | 229.3626 | 2.5483 | 635.8733
17.9704 | 459.0357 | -3.9716 | 330.0182 | 406.5242 | 229.5179 | 2.5485 | 636.042
17.9812 | 458.9883 | -3.9731 | 329.9359 | 406.434 | 229.4942 | 2.5467 | 635.9281
17.9921 | 458.6899 | -3.9745 | 330.1307 | 406.5791 | 229.345 | 2.5435 | 635.924
18.0029 | 458.6426 | -3.976 | 330.146 | 406.5864 | 229.3213 | 2.5417 | 635.9077
18.0137 | 458.3233 | -3.9773 | 329.9136 | 406.3008 | 229.1616 | 2.5384 | 635.4625
18.0246 | 457.8982 | -3.9788 | 329.8397 | 406.1561 | 228.9491 | 2.5345 | 635.1052
18.0355 | 458.1034 | -3.9802 | 330.0651 | 406.4157 | 229.0517 | 2.5341 | 635.4674
18.0463 | 457.7406 | -3.9819 | 329.8918 | 406.1819 | 228.8703 | 2.5306 | 635.0522
18.0571 | 457.2955 | -3.9832 | 329.8733 | 406.0893 | 228.6478 | 2.5266 | 634.737
18.0679 | 456.9346 | -3.9846 | 329.4615 | 405.6173 | 228.4673 | 2.5231 | 634.0846
18.0788 | 456.6338 | -3.9865 | 329.2774 | 405.383 | 228.3169 | 2.5199 | 633.6999
18.0897 | 456.6513 | -3.9876 | 329.3226 | 405.4311 | 228.3256 | 2.5185 | 633.7568
18.1005 | 456.2905 | -3.989 | 329.4219 | 405.4704 | 228.1453 | 2.515 | 633.6156
18.1115 | 456.1389 | -3.9903 | 329.1977 | 405.2209 | 228.0695 | 2.5126 | 633.2903
18.1222 | 455.3993 | -3.992 | 328.7868 | 404.6867 | 227.6997 | 2.5071 | 632.3863
18.1331 | 454.9134 | -3.9932 | 328.9747 | 404.7936 | 227.4567 | 2.5029 | 632.2503
18.144 | 454.9508 | -3.9945 | 328.6637 | 404.4888 | 227.4754 | 2.5016 | 631.9642
18.1548 | 454.6962 | -3.9956 | 328.5988 | 404.3815 | 227.3481 | 2.4987 | 631.7296
18.1656 | 454.2726 | -3.9972 | 328.6035 | 404.3156 | 227.1363 | 2.4949 | 631.4519
18.1764 | 453.7447 | -3.9985 | 328.3882 | 404.0123 | 226.8723 | 2.4905 | 630.8847
18.1871 | 453.6374 | -3.9996 | 328.4798 | 404.086 | 226.8187 | 2.4884 | 630.9047
18.1981 | 453.1085 | -4.001 | 327.986 | 403.5041 | 226.5543 | 2.484 | 630.0583
18.2089 | 452.4338 | -4.0025 | 327.6787 | 403.0843 | 226.2169 | 2.4788 | 629.3012
18.2197 | 451.9492 | -4.0036 | 327.7213 | 403.0462 | 225.9746 | 2.4747 | 629.0208
18.2306 | 452.3233 | -4.0048 | 327.8589 | 403.2461 | 226.1616 | 2.4753 | 629.4078
18.2414 | 451.9008 | -4.0061 | 327.8008 | 403.1176 | 225.9504 | 2.4715 | 629.068
18.2523 | 451.7922 | -4.0075 | 327.7569 | 403.0556 | 225.8961 | 2.4694 | 628.9517
18.2632 | 451.5156 | -4.0088 | 327.741 | 402.9936 | 225.7578 | 2.4664 | 628.7514
18.274 | 450.8424 | -4.0101 | 327.3831 | 402.5235 | 225.4212 | 2.4613 | 627.9447
18.2848 | 450.4643 | -4.0109 | 327.1194 | 402.1967 | 225.2321 | 2.4578 | 627.4289
18.2957 | 450.9646 | -4.0118 | 327.205 | 402.3658 | 225.4823 | 2.459 | 627.8481
18.3066 | 450.8344 | -4.0134 | 327.3065 | 402.4456 | 225.4172 | 2.4569 | 627.8628
18.3174 | 450.3923 | -4.0145 | 327.1426 | 402.2079 | 225.1961 | 2.453 | 627.4041
18.3283 | 450.2646 | -4.0155 | 327.0024 | 402.0465 | 225.1323 | 2.4508 | 627.1788
18.3391 | 450.1792 | -4.0164 | 326.9737 | 402.0036 | 225.0896 | 2.4489 | 627.0932
18.3499 | 450.5549 | -4.0172 | 327.099 | 402.1914 | 225.2774 | 2.4495 | 627.4689
18.3607 | 450.0285 | -4.0185 | 327.3497 | 402.3545 | 225.0143 | 2.4452 | 627.3687
18.3716 | 449.5437 | -4.0199 | 327.1409 | 402.0649 | 224.7719 | 2.4411 | 626.8367
18.3824 | 449.123 | -4.021 | 326.6689 | 401.5227 | 224.5615 | 2.4374 | 626.0842
18.3932 | 449.3304 | -4.022 | 326.9547 | 401.8431 | 224.6652 | 2.4371 | 626.5083
18.4042 | 449.496 | -4.0227 | 326.9718 | 401.8878 | 224.748 | 2.4366 | 626.6358
18.415 | 449.3262 | -4.0239 | 326.8623 | 401.75 | 224.6631 | 2.4342 | 626.4131
18.4258 | 449.052 | -4.025 | 326.8312 | 401.6732 | 224.526 | 2.4313 | 626.1992
18.4365 | 448.5283 | -4.026 | 326.391 | 401.1458 | 224.2642 | 2.427 | 625.4099
18.4474 | 448.5046 | -4.0271 | 326.6157 | 401.3665 | 224.2523 | 2.4255 | 625.6188
18.4582 | 448.3792 | -4.0277 | 326.4927 | 401.2226 | 224.1896 | 2.4234 | 625.4122
18.4693 | 449.336 | -4.0288 | 326.5092 | 401.3985 | 224.668 | 2.4271 | 626.0665
18.4801 | 449.3559 | -4.0296 | 326.7957 | 401.6883 | 224.6779 | 2.4258 | 626.3663
18.4909 | 449.1035 | -4.0305 | 326.6219 | 401.4725 | 224.5518 | 2.423 | 626.0242
18.5017 | 448.0148 | -4.0319 | 326.3735 | 401.0426 | 224.0074 | 2.4157 | 625.05
18.5124 | 447.8891 | -4.0326 | 326.2257 | 400.8738 | 223.9445 | 2.4136 | 624.8184
18.5235 | 448.1772 | -4.0338 | 326.189 | 400.8852 | 224.0886 | 2.4138 | 624.9738
18.5342 | 447.2184 | -4.0342 | 326.0812 | 400.6176 | 223.6092 | 2.4072 | 624.2268
18.545 | 447.0707 | -4.0351 | 326.1073 | 400.6191 | 223.5354 | 2.405 | 624.1544
18.5559 | 446.7967 | -4.0363 | 325.8281 | 400.2942 | 223.3983 | 2.4021 | 623.6926
18.5667 | 446.7743 | -4.0372 | 326.1305 | 400.5928 | 223.3871 | 2.4006 | 623.98
18.5776 | 446.7931 | -4.0382 | 325.9587 | 400.4243 | 223.3966 | 2.3993 | 623.8208
18.5885 | 446.5842 | -4.0387 | 326.0424 | 400.4731 | 223.2921 | 2.3967 | 623.7652
18.5994 | 447.1661 | -4.0397 | 326.2886 | 400.8163 | 223.5831 | 2.3985 | 624.3993
18.6101 | 446.958 | -4.0403 | 326.1866 | 400.6796 | 223.479 | 2.396 | 624.1586
18.6209 | 446.9571 | -4.041 | 325.8263 | 400.3192 | 223.4786 | 2.3946 | 623.7977
18.6319 | 447.246 | -4.042 | 325.8206 | 400.3616 | 223.623 | 2.3947 | 623.9846
18.6427 | 446.6837 | -4.0426 | 325.8861 | 400.3333 | 223.3418 | 2.3903 | 623.6752
18.6536 | 447.1829 | -4.0431 | 325.8695 | 400.4 | 223.5915 | 2.3916 | 623.9914
18.6644 | 446.7224 | -4.0443 | 325.9438 | 400.3975 | 223.3612 | 2.3877 | 623.7587
18.6752 | 446.6573 | -4.0454 | 326.0897 | 400.5326 | 223.3287 | 2.386 | 623.8612
18.6862 | 446.8218 | -4.0462 | 326.0889 | 400.5592 | 223.4109 | 2.3855 | 623.9701
18.6969 | 446.718 | -4.0468 | 325.7633 | 400.2163 | 223.359 | 2.3836 | 623.5753
18.7078 | 446.6962 | -4.0475 | 326.0108 | 400.4602 | 223.3481 | 2.3821 | 623.8083
18.7186 | 446.1323 | -4.0485 | 325.707 | 400.0624 | 223.0662 | 2.3777 | 623.1285
18.7295 | 445.7559 | -4.0492 | 325.6612 | 399.9539 | 222.878 | 2.3743 | 622.8318
18.7403 | 446.0265 | -4.0498 | 325.6325 | 399.9702 | 223.0132 | 2.3743 | 622.9835
18.7511 | 445.7966 | -4.0506 | 325.512 | 399.8114 | 222.8983 | 2.3718 | 622.7097
18.7619 | 445.484 | -4.0513 | 325.5892 | 399.8365 | 222.742 | 2.3687 | 622.5785
18.7728 | 445.2319 | -4.0523 | 325.4581 | 399.6634 | 222.6159 | 2.366 | 622.2794
18.7836 | 445.8551 | -4.0531 | 325.5856 | 399.8947 | 222.9275 | 2.368 | 622.8223
18.7947 | 446.0609 | -4.0538 | 325.6299 | 399.9734 | 223.0305 | 2.3677 | 623.0038
18.8055 | 446.2895 | -4.0544 | 325.5643 | 399.9458 | 223.1447 | 2.3675 | 623.0906
18.8163 | 446.3716 | -4.0552 | 325.7279 | 400.1232 | 223.1858 | 2.3666 | 623.309
18.8271 | 446.4745 | -4.0559 | 325.7739 | 400.1863 | 223.2372 | 2.3658 | 623.4236
18.838 | 446.1811 | -4.0569 | 325.6761 | 400.0397 | 223.0906 | 2.3629 | 623.1302
18.8488 | 446.0749 | -4.0578 | 325.7003 | 400.0461 | 223.0374 | 2.3609 | 623.0836
18.8597 | 445.9499 | -4.0584 | 325.4544 | 399.7794 | 222.975 | 2.3589 | 622.7543
18.8704 | 445.5744 | -4.0594 | 325.4055 | 399.6679 | 222.7872 | 2.3556 | 622.4551
18.8813 | 445.4691 | -4.0601 | 325.4886 | 399.7334 | 222.7345 | 2.3537 | 622.468
18.8921 | 445.6758 | -4.0609 | 325.3592 | 399.6385 | 222.8379 | 2.3534 | 622.4764
18.9031 | 446.0681 | -4.0616 | 325.506 | 399.8506 | 223.034 | 2.3541 | 622.8847
18.9138 | 445.2981 | -4.0626 | 325.1916 | 399.408 | 222.6491 | 2.3487 | 622.057
18.9247 | 445.2987 | -4.063 | 325.1975 | 399.4139 | 222.6493 | 2.3474 | 622.0633
18.9355 | 445.4849 | -4.0636 | 325.4379 | 399.6853 | 222.7424 | 2.347 | 622.4278
18.9463 | 445.2973 | -4.0643 | 325.5822 | 399.7985 | 222.6487 | 2.3447 | 622.4471
18.9572 | 445.2124 | -4.0651 | 325.3746 | 399.5767 | 222.6062 | 2.3429 | 622.1829
18.9681 | 446.1878 | -4.0655 | 325.7129 | 400.0775 | 223.0939 | 2.3467 | 623.1714
18.979 | 445.7504 | -4.0662 | 325.3176 | 399.6093 | 222.8752 | 2.343 | 622.4845
18.9898 | 445.5625 | -4.067 | 325.8212 | 400.0816 | 222.7812 | 2.3407 | 622.8629
19.0005 | 445.0638 | -4.0677 | 325.1493 | 399.3266 | 222.5319 | 2.3368 | 621.8585
19.0114 | 445.3949 | -4.0683 | 325.272 | 399.5044 | 222.6974 | 2.3372 | 622.2019
19.0224 | 445.621 | -4.0691 | 325.2658 | 399.536 | 222.8105 | 2.337 | 622.3465
19.0331 | 445.538 | -4.0697 | 325.5305 | 399.7868 | 222.769 | 2.3353 | 622.5558
19.044 | 445.329 | -4.0704 | 325.3409 | 399.5624 | 222.6645 | 2.3328 | 622.2269
19.0547 | 444.9558 | -4.071 | 325.4055 | 399.5648 | 222.4779 | 2.3296 | 622.0427
19.0657 | 445.7202 | -4.0718 | 325.5389 | 399.8256 | 222.8601 | 2.3322 | 622.6857
19.0766 | 445.3657 | -4.0727 | 325.5385 | 399.7662 | 222.6829 | 2.329 | 622.449
19.0874 | 445.6963 | -4.0733 | 325.623 | 399.9058 | 222.8482 | 2.3294 | 622.7539
19.0982 | 445.2392 | -4.074 | 325.3896 | 399.5961 | 222.6196 | 2.3257 | 622.2157
19.1091 | 445.3828 | -4.0748 | 325.4569 | 399.6874 | 222.6914 | 2.3252 | 622.3788
19.12 | 445.4013 | -4.0756 | 325.6762 | 399.9098 | 222.7007 | 2.3239 | 622.6104
19.1307 | 444.7795 | -4.0763 | 325.3827 | 399.5126 | 222.3897 | 2.3194 | 621.9024
19.1416 | 444.7567 | -4.0771 | 325.3914 | 399.5175 | 222.3783 | 2.3179 | 621.8959
19.1524 | 444.9222 | -4.0777 | 325.4931 | 399.6468 | 222.4611 | 2.3175 | 622.1079
19.1631 | 444.7556 | -4.0784 | 325.3228 | 399.4487 | 222.3778 | 2.3153 | 621.8265
19.1741 | 444.6917 | -4.079 | 325.183 | 399.2983 | 222.3459 | 2.3137 | 621.6441
19.1849 | 444.4205 | -4.08 | 324.9611 | 399.0312 | 222.2103 | 2.311 | 621.2414
19.1957 | 444.3173 | -4.0803 | 325.2579 | 399.3108 | 222.1587 | 2.3091 | 621.4694
19.2067 | 444.748 | -4.0815 | 325.2158 | 399.3405 | 222.374 | 2.31 | 621.7145
19.2175 | 444.4578 | -4.0821 | 325.1132 | 399.1895 | 222.2289 | 2.3072 | 621.4184
19.2285 | 444.7865 | -4.0828 | 325.0046 | 399.1356 | 222.3932 | 2.3076 | 621.5289
19.2392 | 444.6406 | -4.0836 | 325.1093 | 399.2161 | 222.3203 | 2.3056 | 621.5364
19.2501 | 444.5767 | -4.0843 | 325.1246 | 399.2208 | 222.2884 | 2.3039 | 621.5091
19.2609 | 444.7629 | -4.0847 | 325.3323 | 399.4595 | 222.3815 | 2.3036 | 621.8409
19.2716 | 444.4732 | -4.0853 | 324.9967 | 399.0756 | 222.2366 | 2.3008 | 621.3122
19.2826 | 444.3064 | -4.0859 | 325.0104 | 399.0615 | 222.1532 | 2.2987 | 621.2147
19.2935 | 444.5318 | -4.0866 | 325.3044 | 399.393 | 222.2659 | 2.2985 | 621.6589
19.3041 | 443.9955 | -4.087 | 325.0994 | 399.0987 | 221.9978 | 2.2945 | 621.0964
19.3151 | 445.0894 | -4.0874 | 325.261 | 399.4426 | 222.5447 | 2.2988 | 621.9873
19.326 | 444.8804 | -4.0884 | 325.2865 | 399.4332 | 222.4402 | 2.2965 | 621.8734
19.3369 | 445.3323 | -4.0891 | 325.4115 | 399.6335 | 222.6661 | 2.2975 | 622.2997
19.3476 | 444.7329 | -4.0897 | 325.0954 | 399.2176 | 222.3665 | 2.2931 | 621.584
19.3584 | 444.692 | -4.0901 | 325.3459 | 399.4612 | 222.346 | 2.2916 | 621.8072
19.3693 | 445.2065 | -4.0906 | 325.4714 | 399.6724 | 222.6032 | 2.293 | 622.2757
19.3802 | 445.2853 | -4.0918 | 325.5734 | 399.7876 | 222.6426 | 2.2921 | 622.4303
19.3909 | 445.0585 | -4.0922 | 325.6236 | 399.8001 | 222.5293 | 2.2897 | 622.3293
19.4018 | 444.7881 | -4.0929 | 325.3233 | 399.4546 | 222.394 | 2.287 | 621.8487
19.4127 | 444.9312 | -4.0935 | 325.4009 | 399.5561 | 222.4656 | 2.2865 | 622.0217
19.4235 | 444.4129 | -4.0945 | 325.3786 | 399.4474 | 222.2064 | 2.2825 | 621.6539
19.4343 | 444.8043 | -4.095 | 325.6076 | 399.7416 | 222.4021 | 2.2833 | 622.1438
19.4452 | 444.2654 | -4.0958 | 325.331 | 399.3752 | 222.1327 | 2.2792 | 621.5079
19.4562 | 444.9442 | -4.0964 | 325.2223 | 399.3797 | 222.4721 | 2.2814 | 621.8518
19.467 | 445.005 | -4.0969 | 325.2164 | 399.3839 | 222.5025 | 2.2805 | 621.8864
19.4777 | 444.3439 | -4.0977 | 325.0353 | 399.0926 | 222.1719 | 2.2758 | 621.2646
19.4885 | 444.1582 | -4.0981 | 325.1145 | 399.1409 | 222.0791 | 2.2736 | 621.22
19.4994 | 444.6713 | -4.0988 | 325.4277 | 399.5395 | 222.3356 | 2.275 | 621.8752
19.5102 | 444.5252 | -4.0996 | 325.0753 | 399.1628 | 222.2626 | 2.273 | 621.4254
19.5212 | 445.5119 | -4.1002 | 325.747 | 399.9989 | 222.7559 | 2.2767 | 622.7549
19.532 | 445.4695 | -4.1008 | 325.4515 | 399.6964 | 222.7347 | 2.2753 | 622.4312
19.5429 | 444.9105 | -4.1017 | 325.2135 | 399.3652 | 222.4552 | 2.2711 | 621.8205
19.5537 | 445.1141 | -4.1025 | 325.7354 | 399.921 | 222.557 | 2.2709 | 622.4781
19.5646 | 444.7006 | -4.103 | 325.435 | 399.5518 | 222.3503 | 2.2675 | 621.9021
19.5753 | 444.6373 | -4.1038 | 325.0981 | 399.2043 | 222.3186 | 2.266 | 621.523
19.5862 | 444.9465 | -4.104 | 325.2295 | 399.3873 | 222.4733 | 2.2663 | 621.8605
19.5971 | 445.0054 | -4.1048 | 325.3169 | 399.4845 | 222.5027 | 2.2653 | 621.9872
19.608 | 445.5578 | -4.1057 | 325.6286 | 399.8882 | 222.7789 | 2.2669 | 622.6671
19.6188 | 445.3285 | -4.1067 | 325.6076 | 399.829 | 222.6642 | 2.2645 | 622.4933
19.6297 | 444.9976 | -4.1072 | 325.4477 | 399.614 | 222.4988 | 2.2615 | 622.1128
19.6406 | 444.8511 | -4.108 | 325.5714 | 399.7132 | 222.4255 | 2.2595 | 622.1388
19.6512 | 444.8316 | -4.1082 | 325.3135 | 399.4521 | 222.4158 | 2.2582 | 621.8679
19.662 | 445.138 | -4.109 | 325.3076 | 399.4973 | 222.569 | 2.2585 | 622.0663
19.673 | 444.6612 | -4.1099 | 325.2977 | 399.4079 | 222.3306 | 2.2548 | 621.7385
19.6838 | 444.9486 | -4.1103 | 324.9779 | 399.136 | 222.4743 | 2.2551 | 621.6103
19.6947 | 445.6046 | -4.1109 | 325.2488 | 399.5162 | 222.8023 | 2.2572 | 622.3185
19.7056 | 445.2739 | -4.1114 | 325.3539 | 399.5662 | 222.6369 | 2.2542 | 622.2032
19.7164 | 445.5795 | -4.1122 | 325.2337 | 399.4969 | 222.7897 | 2.2545 | 622.2867
19.7273 | 445.3108 | -4.1128 | 325.2511 | 399.4696 | 222.6554 | 2.2519 | 622.125
19.738 | 445.1446 | -4.1135 | 325.1413 | 399.3321 | 222.5723 | 2.2499 | 621.9044
19.7489 | 444.7721 | -4.1143 | 325.0621 | 399.1908 | 222.3861 | 2.2467 | 621.5768
19.7597 | 444.5238 | -4.1149 | 325.1175 | 399.2048 | 222.2619 | 2.2442 | 621.4667
19.7706 | 444.5207 | -4.1158 | 325.1189 | 399.2057 | 222.2604 | 2.243 | 621.466
19.7814 | 444.0659 | -4.1168 | 325.0602 | 399.0712 | 222.033 | 2.2395 | 621.1041
19.7922 | 444.0025 | -4.1173 | 324.8767 | 398.8772 | 222.0013 | 2.2379 | 620.8784
19.8031 | 444.596 | -4.1179 | 325.031 | 399.1303 | 222.298 | 2.2397 | 621.4283
19.8139 | 444.2049 | -4.1185 | 324.7355 | 398.7697 | 222.1025 | 2.2365 | 620.8721
19.8248 | 443.9556 | -4.1193 | 324.9059 | 398.8985 | 221.9778 | 2.234 | 620.8763
19.8356 | 444.1593 | -4.1198 | 324.8697 | 398.8963 | 222.0797 | 2.2338 | 620.9759
19.8464 | 444.0146 | -4.1204 | 324.8403 | 398.8427 | 222.0073 | 2.2319 | 620.85
19.8573 | 444.0115 | -4.1212 | 324.6931 | 398.6951 | 222.0058 | 2.2306 | 620.7008
19.8681 | 443.8861 | -4.1219 | 324.761 | 398.7421 | 221.9431 | 2.2288 | 620.6851
19.8792 | 444.7045 | -4.1223 | 325.1403 | 399.2578 | 222.3523 | 2.2317 | 621.61
19.8899 | 444.4359 | -4.1231 | 325.0791 | 399.1518 | 222.218 | 2.2291 | 621.3697
19.9007 | 444.085 | -4.1238 | 324.8117 | 398.8259 | 222.0425 | 2.2261 | 620.8684
19.9115 | 443.7964 | -4.1244 | 325.0807 | 399.0468 | 221.8982 | 2.2235 | 620.945
19.9224 | 444.8602 | -4.125 | 325.2691 | 399.4125 | 222.4301 | 2.2276 | 621.8426
19.9333 | 444.6733 | -4.1256 | 324.7535 | 398.8657 | 222.3366 | 2.2255 | 621.2024
19.9442 | 444.5691 | -4.1261 | 325.288 | 399.3829 | 222.2846 | 2.2237 | 621.6674
19.955 | 444.1777 | -4.1267 | 324.8436 | 398.8733 | 222.0889 | 2.2206 | 620.9621
19.9658 | 444.2584 | -4.1273 | 324.666 | 398.7091 | 222.1292 | 2.2198 | 620.8383
19.9766 | 444.092 | -4.128 | 324.9412 | 398.9565 | 222.046 | 2.2177 | 621.0025
19.9875 | 444.2742 | -4.1286 | 324.8448 | 398.8905 | 222.1371 | 2.2174 | 621.0276
19.9984 | 444.99 | -4.1288 | 325.2283 | 399.3933 | 222.495 | 2.2198 | 621.8883
20.0092 | 444.9668 | -4.1296 | 324.9961 | 399.1572 | 222.4834 | 2.2185 | 621.6406