## GENERAL
TEST IDENTIFICATION
Borehole: | TNW007-BH
Sample: | 50WAXB
Depth: | 47.25 | [m]
Test number: | CAUc02
VISUAL DESCRIPTION
Dark brown firm silty CLAY with sand laminations
GENERAL
Date test started: | 22/06/2020
Type of sample: | Undisturbed
Type of drains fitted: | Radial (spiral) & one end only
INITIAL
Diameter | 71.98 | [mm]
Length | 139.86 | [mm]
Water content | 17.4908 | [%]
Bulk density | 2.0451 | [Mg/m³]
Dry density | 1.7407 | [Mg/m³]
Void ratio | 0.52814 | [-]
Degree of saturation | 88.094 | [%]
Assumed particle density | 2.66 | [Mg/m³]
Torvane | 34 | [kPa]
Pocket penetrometer | 133.3333 | [kPa]
SATURATION
Pressure increments applied | 100 | [kPa]
Differential pressure used | N/A | [kPa]
Cell pressure | 678 | [kPa]
Base PWP | 553 | [kPa]
Mid height PWP | - | [kPa]
B value achieved | 0.96 | [-]
CONSOLIDATION: ISOTROPIC
Cell pressure | 978.214 | [kPa]
Back pressure | 600 | [kPa]
Base PWP | 600 | [kPa]
Mid height PWP | - | [kPa]
Effective radial pressure | 378.214 | [kPa]
Effective axial pressure | 378.214 | [kPa]
Deviator stress | 0 | [kPa]
Volumetirc strain | 1.3329 | [%]
External axial strain | 0.6489 | [%]
Local axial strain | - | [%]
Local radial strain | - | [%]
Water content | 19.089 | [%]
Bulk density | 2.101 | [Mg/m³]
Dry density | 1.7642 | [Mg/m³]
Void ratio | 0.50777 | [-]
Degree of saturation | 100 | [%]
CONSOLIDATION: ANISOTROPIC
Cell pressure | 978 | [kPa]
Back pressure | 600 | [kPa]
Base PWP | 600 | [kPa]
Mid height PWP | - | [kPa]
Effective radial pressure | 378 | [kPa]
Effective axial pressure | 471.721 | [kPa]
Deviator stress | 93.721 | [kPa]
Volumetric strain | 1.3746 | [%]
External axial strain | 0.9997 | [%]
Local axial strain | - | [%]
Local radial strain | - | [%]
Water content | 19.0759 | [%]
Bulk density | 2.1012 | [Mg/m³]
Dry density | 1.7646 | [Mg/m³]
Void ratio | 0.50742 | [-]
Degree of saturation | 100 | [%]
SHEARING STAGE
Initial effective radial pressure | 378 | [kPa]
Initial effective axial pressure | 471.721 | [kPa]
Rate of strain | 0.33328 | [%/hour]
At peak deviator stress
Corrected deviator stress | 1369.0249 | [kPa]
Membrane correction applied | 1.6178 | [kPa]
Drain correction applied | 0 | [kPa]
External axial strain | 20.0463 | [%]
Local axial strain | - | [%]
Local radial strain | - | [%]
Excess base PWP | -371.557 | [kPa]
Excess mid height PWP | - | [kPa]
Effective radial pressure | 751.6326 | [kPa]
Effective axial pressure | 2120.6575 | [kPa]
Principal effective stress ratio | 2.8214 | [-]
e50 | 4.5108 | [%]
Secant modulus (E50) at e50 | 14136.1737 | [kPa]
At peak principal effective stress ratio
Corrected deviator stress | 670.3089 | [kPa]
Membrane correction applied | 0.44214 | [kPa]
Drain correction applied | 0 | [kPa]
External axial strain | 4.0092 | [%]
Local axial strain | - | [%]
Local radial strain | - | [%]
Excess base PWP | 103.9066 | [kPa]
Excess mid height PWP | - | [kPa]
Effective radial pressure | 275.6754 | [kPa]
Effective axial pressure | 945.9843 | [kPa]
Principal effective stress ratio | 3.4315 | [-]
At 10% external axial strain
Corrected deviator stress | 1078.327 | [kPa]
Membrane correction applied | 0.97386 | [kPa]
Drain correction applied | 0 | [kPa]
External axial strain | 9.7727 | [%]
Local axial strain | - | [%]
Local radial strain | - | [%]
Excess base PWP | -126.568 | [kPa]
Excess mid height PWP | - | [kPa]
Effective radial pressure | 507.572 | [kPa]
Effective axial pressure | 1585.8991 | [kPa]
Principal effective stress ratio | 3.1245 | [-]

## SATURATION
SATURATION
Time | Base pore-water pressure | Cell pressure
[hours] | [kPa] | [kPa]
0 | 0 | 0
0.0833 | 306 | 378
2 | 307 | 378
2 | 378 | 478
3.8333 | 388 | 478
3.8333 | 466 | 578
22 | 457 | 578
22.0833 | 553 | 678
26.6667 | 555 | 678

## CONSOLIDATION - 1
ISOTROPIC CONSOLIDATION
Square root time | Volumetric strain | External axial strain | Effective axial stress | s' | t | p' | q
[minutes] 0.5 | [%] | [%] | [kPa] | [kPa] | [kPa] | [kPa] | [kPa]
0 | 0 | 0 | 137.7202 | 137.7202 | 0 | 137.7202 | 0
0.5 | 0.1241 | 0.0799 | 138.6475 | 138.6475 | 0 | 138.6475 | 0
1 | 0.2165 | 0.134 | 138.0647 | 138.0647 | 0 | 138.0647 | 0
1.5 | 0.2814 | 0.168 | 138.8128 | 138.8128 | 0 | 138.8128 | 0
2 | 0.3305 | 0.1913 | 142.0427 | 142.0427 | 0 | 142.0427 | 0
2.5 | 0.3717 | 0.2088 | 146.2135 | 146.2135 | 0 | 146.2135 | 0
3 | 0.4068 | 0.2231 | 151.65 | 151.65 | 0 | 151.65 | 0
3.5 | 0.4384 | 0.2361 | 156.7682 | 156.7682 | 0 | 156.7682 | 0
4 | 0.4676 | 0.2476 | 162.276 | 162.276 | 0 | 162.276 | 0
5 | 0.5253 | 0.2711 | 172.6747 | 172.6747 | 0 | 172.6747 | 0
6 | 0.5834 | 0.2951 | 183.9217 | 183.9217 | 0 | 183.9217 | 0
7 | 0.6443 | 0.3208 | 195.9545 | 195.9545 | 0 | 195.9545 | 0
8 | 0.7061 | 0.3527 | 207.2952 | 207.2952 | 0 | 207.2952 | 0
9 | 0.7698 | 0.3767 | 223.3714 | 223.3714 | 0 | 223.3714 | 0
10 | 0.8339 | 0.4049 | 237.8601 | 237.8601 | 0 | 237.8601 | 0
11 | 0.8943 | 0.4279 | 253.3691 | 253.3691 | 0 | 253.3691 | 0
12 | 0.9565 | 0.459 | 267.1195 | 267.1195 | 0 | 267.1195 | 0
14 | 1.0623 | 0.4989 | 295.989 | 295.989 | 0 | 295.989 | 0
16 | 1.1469 | 0.5351 | 319.537 | 319.537 | 0 | 319.537 | 0
18 | 1.2122 | 0.5622 | 338.2992 | 338.2992 | 0 | 338.2992 | 0
20 | 1.2543 | 0.5817 | 351.5615 | 351.5615 | 0 | 351.5615 | 0
25 | 1.3061 | 0.6094 | 368.1064 | 368.1064 | 0 | 368.1064 | 0
30 | 1.3133 | 0.6217 | 372.7911 | 372.7911 | 0 | 372.7911 | 0
35 | 1.3214 | 0.6323 | 372.6014 | 372.6014 | 0 | 372.6014 | 0
38.7841 | 1.3329 | 0.6489 | 378.214 | 378.214 | 0 | 378.214 | 0

## CONSOLIDATION - 2
ANISOTROPIC CONSOLIDATION
Square root time | Volumetric strain | External axial strain | Effective axial stress | s' | t | p' | q
[minutes] 0.5 | [%] | [%] | [kPa] | [kPa] | [kPa] | [kPa] | [kPa]
38.7841 | 1.3515 | 0.6494 | 378 | 378 | 0 | 378 | 0
64.2527 | 1.3301 | 0.728 | 415.8217 | 396.9109 | 18.9109 | 390.6072 | 37.8217
74.4205 | 1.4263 | 0.9068 | 452.839 | 415.4195 | 37.4195 | 402.9463 | 74.839
99.1383 | 1.4067 | 0.9783 | 467.8231 | 422.9115 | 44.9115 | 407.941 | 89.8231
106.294 | 1.3746 | 0.9997 | 471.721 | 424.8605 | 46.8605 | 409.2403 | 93.721

## SHEARING
SHEARING STAGE
Axial strain | q | Excess pore-water pressure | p' | E | s' | t
[%] | [kPa] | [kPa] | [kPa] | [MPa] | [kPa] | [kPa]
0 | 93.721 | 0 | 409.2403 |  | 424.8605 | 46.8605
0.1253 | 195.7704 | 55.7481 | 388.2188 | 81.4157 | 420.8472 | 97.8852
0.2508 | 227.6492 | 88.9597 | 365.9258 | 53.4075 | 403.8673 | 113.8246
0.3761 | 250.5192 | 112.4607 | 349.5578 | 41.6859 | 391.311 | 125.2596
0.5012 | 270.5184 | 127.0806 | 341.8436 | 35.2716 | 386.93 | 135.2592
0.6267 | 288.2658 | 138.4013 | 336.4237 | 31.0436 | 384.468 | 144.1329
0.7517 | 304.5571 | 147.2968 | 333.1055 | 28.047 | 383.865 | 152.2785
0.8771 | 320.5874 | 153.4025 | 332.7509 | 25.8652 | 386.1822 | 160.2937
1.0023 | 335.6119 | 158.0226 | 332.3396 | 24.133 | 388.2749 | 167.806
1.1277 | 354.8698 | 156.1649 | 340.8499 | 23.1569 | 399.9949 | 177.4349
1.2531 | 370.6948 | 157.2791 | 344.9141 | 22.1023 | 406.6966 | 185.3474
1.3784 | 386.3621 | 158.189 | 349.5275 | 21.2312 | 413.9211 | 193.181
1.5037 | 401.4052 | 158.7599 | 353.8389 | 20.4623 | 420.7398 | 200.7026
1.6288 | 416.8201 | 161.3287 | 356.4099 | 19.8369 | 425.8799 | 208.41
1.7542 | 432.8609 | 159.8464 | 363.5621 | 19.3331 | 435.7055 | 216.4304
1.8793 | 445.6546 | 157.953 | 369.7046 | 18.7268 | 443.9804 | 222.8273
2.0047 | 461.3385 | 154.3019 | 378.767 | 18.3379 | 455.6568 | 230.6693
2.1299 | 475.6225 | 151.7116 | 386.3771 | 17.9302 | 465.6476 | 237.8112
2.2552 | 489.6109 | 150.9675 | 391.8166 | 17.5545 | 473.4184 | 244.8054
2.3804 | 503.4167 | 145.9481 | 401.1943 | 17.2109 | 485.0971 | 251.7083
2.5058 | 517.0845 | 143.8803 | 408.2137 | 16.8951 | 494.3944 | 258.5423
2.631 | 531.6059 | 140.9803 | 416.1155 | 16.643 | 504.7165 | 265.803
2.7563 | 543.7454 | 138.2374 | 422.6375 | 16.3269 | 513.2617 | 271.8727
2.8816 | 557.1247 | 134.3245 | 430.9793 | 16.0813 | 523.8334 | 278.5624
3.0069 | 570.7328 | 127.7085 | 442.5442 | 15.8639 | 537.6664 | 285.3664
3.0069 | 570.7328 | 127.7085 | 442.5442 | 15.8639 | 537.6664 | 285.3664
3.2574 | 595.1043 | 118.536 | 459.9863 | 15.3921 | 559.1703 | 297.5521
3.508 | 621.4693 | 108.3897 | 478.7204 | 15.0442 | 582.2987 | 310.7347
3.7586 | 645.2854 | 96.8483 | 497.8504 | 14.6749 | 605.398 | 322.6427
4.0092 | 670.3089 | 103.9066 | 499.1117 | 14.3817 | 610.8298 | 335.1544
4.2597 | 694.1195 | 81.3253 | 529.6264 | 14.0947 | 645.313 | 347.0597
4.5108 | 718.8999 | 66.0509 | 553.1688 | 13.8597 | 672.9854 | 359.4499
4.761 | 742.0602 | 54.7983 | 572.3253 | 13.6178 | 696.002 | 371.0301
5.0117 | 763.3292 | 41.6809 | 592.5925 | 13.3609 | 719.814 | 381.6646
5.262 | 785.2359 | 33.9573 | 607.6077 | 13.1416 | 738.4803 | 392.618
5.5133 | 805.679 | 24.3804 | 624.1493 | 12.9134 | 758.4292 | 402.8395
5.7638 | 826.3545 | 12.1517 | 643.0653 | 12.711 | 780.791 | 413.1773
6.014 | 847.9339 | 3.9975 | 658.5923 | 12.541 | 799.9146 | 423.967
6.2643 | 862.2309 | -10.3786 | 677.8686 | 12.2681 | 821.5738 | 431.1155
6.515 | 886.4935 | -19.2151 | 694.9135 | 12.1685 | 842.6625 | 443.2468
6.7656 | 905.608 | -26.0906 | 707.9857 | 12.0003 | 858.9204 | 452.804
7.016 | 921.6086 | -36.745 | 724.1673 | 11.8 | 877.7687 | 460.8043
7.2666 | 940.433 | -42.3885 | 736.1839 | 11.6522 | 892.9228 | 470.2165
7.5172 | 952.305 | -51.186 | 748.7094 | 11.4217 | 907.4269 | 476.1525
7.7681 | 970.066 | -65.7933 | 769.7817 | 11.2813 | 931.4594 | 485.033
8.0187 | 988.3474 | -74.4175 | 784.4575 | 11.1567 | 949.182 | 494.1737
8.2688 | 994.3529 | -77.679 | 790.0275 | 10.8919 | 955.753 | 497.1765
8.52 | 1011.3302 | -89.9118 | 807.7754 | 10.7701 | 976.3304 | 505.6651
8.7708 | 1026.1497 | -96.7572 | 819.7497 | 10.6311 | 990.7747 | 513.0749
9.0206 | 1041.8463 | -101.6782 | 829.615 | 10.5106 | 1003.256 | 520.9232
9.2714 | 1050.8305 | -111.6367 | 843.2439 | 10.3233 | 1018.3823 | 525.4153
9.522 | 1067.4688 | -116.5467 | 853.3364 | 10.2263 | 1031.2479 | 533.7344
9.7727 | 1078.327 | -126.568 | 867.0144 | 10.0751 | 1046.7355 | 539.1635
10.0229 | 1090.1877 | -135.9483 | 880.112 | 9.9419 | 1061.8099 | 545.0939
10.2736 | 1105.7407 | -144.9495 | 894.3435 | 9.8507 | 1078.6337 | 552.8704
10.524 | 1119.059 | -155.0268 | 908.6216 | 9.7428 | 1095.1315 | 559.5295
10.7754 | 1127.619 | -162.7235 | 919.2197 | 9.595 | 1107.1562 | 563.8095
11.0254 | 1141.6118 | -170.1629 | 931.2657 | 9.5043 | 1121.5343 | 570.8059
11.2758 | 1149.0552 | -173.993 | 938.1301 | 9.3593 | 1129.6393 | 574.5276
11.5263 | 1163.2205 | -182.4701 | 950.9341 | 9.2787 | 1144.8042 | 581.6103
11.7773 | 1174.087 | -193.3783 | 965.2056 | 9.1733 | 1160.8868 | 587.0435
12.0275 | 1184.8999 | -198.9216 | 974.3392 | 9.0724 | 1171.8225 | 592.4499
12.278 | 1195.5482 | -210.2769 | 989.4604 | 8.974 | 1188.7184 | 597.7741
12.5287 | 1200.6332 | -216.9514 | 997.594 | 8.835 | 1197.6996 | 600.3166
12.7793 | 1217.3641 | -223.5587 | 1009.7189 | 8.7927 | 1212.6129 | 608.682
13.0298 | 1221.7489 | -229.9684 | 1017.6716 | 8.6573 | 1221.2964 | 610.8745
13.2803 | 1231.5428 | -236.959 | 1027.9273 | 8.5677 | 1233.1845 | 615.7714
13.5311 | 1237.6964 | -242.8683 | 1035.5039 | 8.4544 | 1241.7867 | 618.8482
13.7815 | 1245.3376 | -248.7685 | 1044.31 | 8.3563 | 1251.8663 | 622.6688
14.0336 | 1261.1929 | -252.5609 | 1053.1223 | 8.3191 | 1263.3211 | 630.5965
14.2829 | 1263.0698 | -261.5214 | 1062.7369 | 8.187 | 1273.2485 | 631.5349
14.5331 | 1269.2727 | -266.0902 | 1069.3977 | 8.0888 | 1280.9432 | 634.6364
14.784 | 1274.3163 | -272.1894 | 1077.2735 | 7.9856 | 1289.6596 | 637.1581
15.0347 | 1287.7418 | -275.8797 | 1085.4887 | 7.9418 | 1300.1124 | 643.8709
15.286 | 1295.8876 | -284.8873 | 1097.2712 | 7.8645 | 1313.2524 | 647.9438
15.5365 | 1301.1045 | -290.7598 | 1104.4026 | 7.7713 | 1321.2533 | 650.5522
15.7869 | 1302.4351 | -299.4315 | 1113.9363 | 7.6564 | 1331.0088 | 651.2176
16.037 | 1310.5913 | -309.3995 | 1126.7472 | 7.5879 | 1345.1791 | 655.2956
16.2871 | 1309.9627 | -317.2164 | 1134.4705 | 7.4675 | 1352.7976 | 654.9813
16.5377 | 1317.2239 | -321.8351 | 1141.5526 | 7.3983 | 1361.0899 | 658.612
16.7887 | 1327.5157 | -325.6462 | 1148.2443 | 7.349 | 1369.4969 | 663.7578
17.0392 | 1329.248 | -327.8295 | 1151.2013 | 7.2511 | 1372.7426 | 664.624
17.2894 | 1329.2228 | -331.3495 | 1154.6489 | 7.146 | 1376.1861 | 664.6114
17.5402 | 1332.8547 | -333.1073 | 1157.8895 | 7.0645 | 1380.032 | 666.4274
17.7905 | 1336.6964 | -339.0557 | 1165.1998 | 6.9867 | 1387.9826 | 668.3482
18.0413 | 1343.6854 | -340.7821 | 1169.2657 | 6.9283 | 1393.2133 | 671.8427
18.2917 | 1338.8428 | -343.5372 | 1170.519 | 6.807 | 1393.6594 | 669.4214
18.5422 | 1345.4339 | -349.7673 | 1178.8472 | 6.7506 | 1403.0862 | 672.7169
18.7929 | 1352.5899 | -353.002 | 1184.2279 | 6.6986 | 1409.6596 | 676.295
19.0436 | 1356.9288 | -356.266 | 1188.8243 | 6.6332 | 1414.9791 | 678.4644
19.294 | 1361.4143 | -356.8138 | 1191.2269 | 6.5704 | 1418.1293 | 680.7071
19.5455 | 1358.7173 | -361.119 | 1194.6885 | 6.4721 | 1421.1414 | 679.3586
19.7953 | 1364.1166 | -366.8033 | 1202.0026 | 6.4176 | 1429.3554 | 682.0583
20.0463 | 1369.0249 | -371.557 | 1207.9742 | 6.3618 | 1436.145 | 684.5124