## GENERAL
TEST IDENTIFICATION
Borehole | TNW007-BH
Sample | Batch 1
Depth | 12.10 - 12.50 | [m]
Test number | CID203
VISUAL DESCRIPTION
Greyish brown silty fine SAND
GENERAL
Date test started | 29/10/2021
Type of sample | Re-compacted
Type of drains fitted | One end only
INITIAL
Diameter | 69.36 | [mm]
Length | 140 | [mm]
Water content | 5.0014 | [%]
Bulk density | 1.8804 | [Mg/m³]
Dry density | 1.7908 | [Mg/m³]
Void ratio | 0.47978 | [-]
Degree of saturation | 27.6246 | [%]
Assumed particle density | 2.65 | [Mg/m³]
Torvane | - | [kPa]
Pocket penetrometer | - | [kPa]
SPECIMEN CONDITIONS POST FLOODING
Water content | 18.105 | [%]
Bulk density | 2.115 | [Mg/m³]
Dry density | 1.7908 | [Mg/m³]
Void ratio | 0.47978 | [-]
Degree of saturation | 100 | [%]
SATURATION (INCREMENTS OF CELL & BACK PRESSURE)
Pressure increments applied | 100 | [kPa]
Differential pressure used | 20 | [kPa]
Cell pressure | 700 | [kPa]
Base PWP | 680.3 | [kPa]
Mid height PWP | - | [kPa]
B value achieved | 0.99 | [-]
CONSOLIDATION (DRAINED)
Cell pressure | 825 | [kPa]
Back pressure | 680 | [kPa]
Base PWP | 680.1 | [kPa]
Mid height PWP | - | [kPa]
Effective radial pressure | 144.9 | [kPa]
Effective axial pressure | 144.9 | [kPa]
Deviator stress | 0 | [kPa]
Volumetric strain | 0.60003 | [%]
External axial strain | 0.20007 | [%]
Local axial strain | - | [%]
Local radial strain | - | [%]
Water content | 17.77 | [%]
Bulk density | 2.1218 | [Mg/m³]
Dry density | 1.8016 | [Mg/m³]
Void ratio | 0.4709 | [-]
Degree of saturation | 100 | [%]
SHEAR STAGE (DRAINED)
Initial effective radial pressure | 144.9 | [kPa]
Initial effective axial pressure | 144.9 | [kPa]
Rate of strain | 1.2951 | [%/hour]
At peak deviator stress
Corrected deviator stress | 675.5416 | [kPa]
Membrane correction applied | 0.25762 | [kPa]
Drain correction applied | 0 | [kPa]
External axial strain | 1.9848 | [%]
Local axial strain | - | [%]
Local radial strain | - | [%]
Shear induced Δ volumetric strain | -0.6588 | [%]
Local volumetric strain | - | [%]
Effective radial pressure | 144.4 | [kPa]
Effective axial pressure | 819.9416 | [kPa]
Principal effective stress ratio | 5.6783 | [-]
ɛ50 | 0.55275 | [%]
Secant modulus (E50) at ɛ50 | 61107.4751 | [kPa]
At peak principal effective stress ratio
Corrected deviator stress | 674.7465 | [kPa]
Membrane correction applied | 0.24035 | [kPa]
Drain correction applied | 0 | [kPa]
External axial strain | 1.8476 | [%]
Local axial strain | - | [%]
Local radial strain | - | [%]
Shear induced Δ volumetric strain | -0.52681 | [%]
Local volumetric strain | - | [%]
Effective radial pressure | 144 | [kPa]
Effective axial pressure | 818.7465 | [kPa]
Principal effective stress ratio | 5.6857 | [-]
At 10% axial strain
Corrected deviator stress | 454.2421 | [kPa]
Membrane correction applied | 1.1294 | [kPa]
Drain correction applied | 0 | [kPa]
External axial strain | 9.9971 | [%]
Local axial strain | - | [%]
Local radial strain | - | [%]
Shear induced Δ volumetric strain | -1.8998 | [%]
Local volumetric strain | - | [%]
Effective radial pressure | 143 | [kPa]
Effective axial pressure | 597.2421 | [kPa]
Principal effective stress ratio | 4.1765 | [-]
FINAL CONDITIONS
Water content | 19.4183 | [%]
Bulk density | 2.0894 | [Mg/m³]
Dry density | 1.7497 | [Mg/m³]
Void ratio | 0.51458 | [-]
MOHR FAILURE ENVELOPE
Effective angle of internal friction (j') | 44.5 | [degree]
Effective cohesion (c') | 0 | [kPa]

## SATURATION
SATURATION (INCREMENTS OF CELL & BACK PRESSURE)
Time | Base pore-water pressure | Cell pressure | Back pressure
[hours] | [kPa] | [kPa] | [kPa]
0 | 30.7 | 50 | 39
0.0027778 | 33 | 54 | 42
0.011111 | 46.4 | 68 | 56
0.025 | 70.4 | 90 | 79
0.044444 | 103 | 122 | 112
0.069444 | 144.2 | 164 | 153
0.1 | 194.8 | 214 | 203
0.13611 | 255 | 274 | 264
0.17778 | 324 | 342 | 333
0.225 | 401.9 | 421 | 411
0.27778 | 488.6 | 507 | 498
0.33611 | 581.5 | 600 | 590
0.4 | 581.2 | 600 | 590
0.46944 | 581 | 600 | 590
0.54444 | 580.9 | 600 | 590
0.625 | 581 | 600 | 590
0.71111 | 581.1 | 600 | 590
0.80278 | 581.3 | 600 | 590
0.9 | 581.8 | 600 | 590
1.0028 | 581.2 | 600 | 590
1.1111 | 581.4 | 600 | 590
1.225 | 581.1 | 600 | 590
1.3444 | 581.5 | 600 | 590
1.4694 | 581.4 | 600 | 590
1.6 | 581.2 | 600 | 590
1.6822 | 581.2 | 600 | 590
1.6822 | 581.3 | 600 | 590
1.685 | 680.5 | 700 | 690
1.6933 | 680.6 | 700 | 690
1.7072 | 680.3 | 700 | 690
1.7267 | 680.3 | 700 | 690
1.7517 | 680.1 | 700 | 690
1.7822 | 680.3 | 700 | 690
1.8183 | 680.4 | 700 | 690
1.86 | 680.4 | 700 | 690
1.9072 | 680.3 | 700 | 690
1.96 | 680 | 700 | 690
2.0183 | 680.2 | 700 | 690
2.0822 | 680.5 | 699 | 690
2.1517 | 680.3 | 700 | 690
2.2267 | 680.7 | 700 | 690
2.3072 | 680.1 | 700 | 690
2.3933 | 680.4 | 700 | 690
2.485 | 680.7 | 700 | 690
2.5822 | 680.1 | 700 | 690
2.685 | 679.4 | 700 | 690
2.7364 | 679.8 | 700 | 690
2.77 | 680.3 | 700 | 690

## CONSOLIDATION
CONSOLIDATION (DRAINED)
Square root time | Volumetric strain | External axial strain | Effective axial stress | p' | s' | t
[minutes0.5 ] | [%] | [%] | [kPa] | [kPa] | [kPa] | [kPa]
0 | 0 | 0 | 19.7 | 19.7 | 19.7 | 0
0.40825 | -0.0037809 | -0.0012857 | 19.5059 | 19.4353 | 19.4529 | 0.052931
0.8165 | -0.0045371 | -0.0014286 | 20.3 | 20.3 | 20.3 | 0
1.2247 | 0.0039699 | -0.0014286 | 20.3471 | 20.3824 | 20.3735 | -0.026468
1.633 | 0.010776 | -0.00035714 | 21.8735 | 21.8912 | 21.8868 | -0.013235
2.0412 | 0.027033 | 0.0017857 | 23.0412 | 23.1471 | 23.1206 | -0.079419
2.4495 | 0.041779 | 0.0046429 | 24.9941 | 25.0647 | 25.047 | -0.052952
2.8577 | 0.058604 | 0.0080714 | 26.7676 | 26.8559 | 26.8338 | -0.066199
3.266 | 0.078264 | 0.012286 | 29.4735 | 29.4912 | 29.4868 | -0.013242
3.6742 | 0.099248 | 0.017 | 32.547 | 32.5823 | 32.5735 | -0.026488
4.0825 | 0.12156 | 0.022786 | 35.594 | 35.6647 | 35.647 | -0.052985
4.4907 | 0.14632 | 0.029571 | 39.8205 | 39.8735 | 39.8603 | -0.039746
4.899 | 0.16825 | 0.036571 | 43.947 | 43.9823 | 43.9735 | -0.026501
5.3072 | 0.19264 | 0.044714 | 47.9205 | 47.9735 | 47.9602 | -0.039758
5.7155 | 0.21797 | 0.055 | 52.747 | 52.7823 | 52.7735 | -0.026509
6.1237 | 0.24651 | 0.066143 | 57.547 | 57.5823 | 57.5735 | -0.026514
6.532 | 0.27374 | 0.0765 | 62.9204 | 62.9735 | 62.9602 | -0.039778
6.9402 | 0.30606 | 0.087643 | 68.747 | 68.7823 | 68.7735 | -0.026524
7.3485 | 0.33499 | 0.098357 | 74.2408 | 74.3469 | 74.3204 | -0.079587
7.7567 | 0.36353 | 0.1085 | 81.2735 | 81.2912 | 81.2867 | -0.013267
8.165 | 0.39132 | 0.1185 | 87.8469 | 87.8823 | 87.8735 | -0.026539
8.5732 | 0.4297 | 0.129 | 94.6735 | 94.6912 | 94.6867 | -0.013273
8.9815 | 0.45673 | 0.13921 | 103.1734 | 103.1911 | 103.1867 | -0.013275
9.3897 | 0.47696 | 0.14964 | 109.6469 | 109.6823 | 109.6734 | -0.026553
9.798 | 0.5038 | 0.15929 | 118.7203 | 118.7734 | 118.7602 | -0.039837
10.2062 | 0.53897 | 0.17007 | 127.1734 | 127.1911 | 127.1867 | -0.013282
10.6145 | 0.56562 | 0.18 | 136.2469 | 136.2823 | 136.2734 | -0.026569
11.0227 | 0.58925 | 0.18986 | 144.3469 | 144.3823 | 144.3734 | -0.026573
11.431 | 0.58453 | 0.19329 | 144.1734 | 144.1911 | 144.1867 | -0.013285
11.8392 | 0.58415 | 0.19493 | 144.4531 | 144.4177 | 144.4266 | 0.02657
12.2474 | 0.58868 | 0.19586 | 144.5734 | 144.5911 | 144.5867 | -0.013285
12.6557 | 0.5936 | 0.19643 | 144.2734 | 144.2911 | 144.2867 | -0.013286
13.0639 | 0.59379 | 0.19714 | 144.4 | 144.4 | 144.4 | 0
13.4722 | 0.59681 | 0.19764 | 144.1203 | 144.1734 | 144.1601 | -0.039859
13.8804 | 0.5936 | 0.19807 | 143.9 | 143.9 | 143.9 | 0
14.2887 | 0.59284 | 0.19864 | 144.1531 | 144.1177 | 144.1266 | 0.026571
14.6969 | 0.59587 | 0.19929 | 143.9 | 143.9 | 143.9 | 0
15.1052 | 0.60286 | 0.19929 | 144.2 | 144.2 | 144.2 | 0
15.4919 | 0.60003 | 0.20007 | 144.0734 | 144.0911 | 144.0867 | -0.013286
15.4919 | 0.60003 | 0.20007 | 144.9 | 144.9 | 144.9 | 0

## SHEARING
SHEAR STAGE (DRAINED)
Axial strain | Deviator stress | Shear induced Dvolumetric strain | p' | s' | t | E | Principal effective stress
[%] | [kPa] | [%] | [kPa] | [kPa] | [kPa] | [Mpa] | [kPa]
0 | 0 | 0 | 144.9 | 144.9 | 0 |  | 144.9
0.00028629 | 2.7371 | 0.0039939 | 144.0124 | 144.4685 | 1.3685 | 956.0518 | 145.8371
0.00093043 | 3.6405 | 0.0055154 | 144.9135 | 145.5203 | 1.8203 | 391.2699 | 147.3405
0.0016462 | 4.5439 | 0.0060859 | 145.5146 | 146.272 | 2.272 | 276.0328 | 148.5439
0.0022903 | 5.2082 | 0.0066565 | 145.7361 | 146.6041 | 2.6041 | 227.4017 | 149.2082
0.0032923 | 6.0584 | 0.0070369 | 146.0195 | 147.0292 | 3.0292 | 184.0161 | 150.0584
0.0039364 | 6.9086 | 0.0074172 | 146.5029 | 147.6543 | 3.4543 | 175.5039 | 151.1086
0.0050816 | 7.7588 | 0.0077976 | 146.6863 | 147.9794 | 3.8794 | 152.6836 | 151.8588
0.005511 | 8.4496 | 0.0079878 | 146.7165 | 148.1248 | 4.2248 | 153.3216 | 152.3496
0.0065846 | 9.22 | 0.0083682 | 146.9733 | 148.51 | 4.61 | 140.0239 | 153.12
0.0073719 | 10.017 | 0.0085584 | 147.139 | 148.8085 | 5.0085 | 135.8816 | 153.817
0.008016 | 10.6281 | 0.0089387 | 147.4427 | 149.2141 | 5.3141 | 132.5856 | 154.5281
0.0088033 | 11.3986 | 0.0091289 | 147.8995 | 149.7993 | 5.6993 | 129.48 | 155.4986
0.0093759 | 12.0628 | 0.0096995 | 148.0209 | 150.0314 | 6.0314 | 128.6574 | 156.0628
0.010306 | 12.8332 | 0.0098897 | 148.0777 | 150.2166 | 6.4166 | 124.5175 | 156.6332
0.010664 | 13.3646 | 0.01027 | 148.3549 | 150.5823 | 6.6823 | 125.3221 | 157.2646
0.011595 | 14.1084 | 0.01046 | 148.7028 | 151.0542 | 7.0542 | 121.6805 | 158.1084
0.012167 | 14.6929 | 0.011031 | 148.9976 | 151.4465 | 7.3465 | 120.7584 | 158.7929
0.013169 | 15.357 | 0.011411 | 149.119 | 151.6785 | 7.6785 | 116.6129 | 159.357
0.014028 | 15.9148 | 0.011411 | 149.2049 | 151.8574 | 7.9574 | 113.4494 | 159.8148
0.014815 | 16.4992 | 0.012172 | 149.3997 | 152.1496 | 8.2496 | 111.3658 | 160.3992
0.015746 | 17.0836 | 0.012552 | 149.3945 | 152.2418 | 8.5418 | 108.4963 | 160.7836
0.016247 | 17.6946 | 0.012742 | 149.7982 | 152.7473 | 8.8473 | 108.9115 | 161.5946
0.016963 | 18.1462 | 0.013123 | 150.0487 | 153.0731 | 9.0731 | 106.9783 | 162.1462
0.017464 | 18.8104 | 0.013503 | 150.2701 | 153.4052 | 9.4052 | 107.7126 | 162.8104
0.018322 | 19.4213 | 0.013693 | 150.2738 | 153.5107 | 9.7107 | 105.9977 | 163.2213
0.019038 | 20.0589 | 0.014074 | 150.2863 | 153.6294 | 10.0294 | 105.3617 | 163.6589
0.019825 | 20.5103 | 0.014264 | 150.6368 | 154.0552 | 10.2552 | 103.455 | 164.3103
0.020541 | 21.0151 | 0.014834 | 151.205 | 154.7075 | 10.5075 | 102.3074 | 165.2151
0.021257 | 21.5729 | 0.015215 | 151.191 | 154.7864 | 10.7864 | 101.487 | 165.5729
0.022187 | 22.1306 | 0.015595 | 151.3769 | 155.0653 | 11.0653 | 99.7449 | 166.1306
0.022545 | 22.5557 | 0.015976 | 151.5186 | 155.2779 | 11.2779 | 100.0471 | 166.5557
0.023619 | 23.2463 | 0.016356 | 151.7488 | 155.6231 | 11.6231 | 98.4232 | 167.2463
0.024334 | 23.9901 | 0.016736 | 151.7967 | 155.795 | 11.995 | 98.585 | 167.7901
0.025408 | 24.5213 | 0.017497 | 152.1738 | 156.2606 | 12.2606 | 96.5101 | 168.5213
0.026052 | 25.0525 | 0.017687 | 152.3508 | 156.5262 | 12.5262 | 96.1629 | 169.0525
0.026983 | 25.7165 | 0.018068 | 152.4722 | 156.7582 | 12.8582 | 95.3078 | 169.6165
0.027841 | 26.3008 | 0.018448 | 152.6669 | 157.0504 | 13.1504 | 94.4664 | 170.2008
0.028557 | 26.7789 | 0.018828 | 152.9263 | 157.3894 | 13.3894 | 93.7729 | 170.7789
0.029416 | 27.2304 | 0.019399 | 152.0768 | 156.6152 | 13.6152 | 92.5699 | 170.2304
0.030203 | 27.735 | 0.019969 | 152.945 | 157.5675 | 13.8675 | 91.8279 | 171.435
0.031205 | 28.3458 | 0.02035 | 153.1486 | 157.8729 | 14.1729 | 90.8366 | 172.0458
0.031706 | 28.7177 | 0.02073 | 153.3726 | 158.1589 | 14.3589 | 90.5742 | 172.5177
0.03278 | 29.2754 | 0.021301 | 153.6585 | 158.5377 | 14.6377 | 89.309 | 173.1754
0.033496 | 29.8597 | 0.021491 | 153.8532 | 158.8298 | 14.9298 | 89.1451 | 173.7597
0.034426 | 30.3642 | 0.022062 | 153.7214 | 158.7821 | 15.1821 | 88.2014 | 173.9642
0.03507 | 30.7361 | 0.022632 | 153.7454 | 158.8681 | 15.3681 | 87.6418 | 174.2361
0.035857 | 31.2408 | 0.023203 | 154.1136 | 159.3204 | 15.6204 | 87.1249 | 174.9408
0.036788 | 31.7187 | 0.023583 | 154.1729 | 159.4594 | 15.8594 | 86.2205 | 175.3187
0.037504 | 32.1702 | 0.024154 | 154.7234 | 160.0851 | 16.0851 | 85.7791 | 176.1702
0.038362 | 32.5685 | 0.024534 | 154.7562 | 160.1843 | 16.2843 | 84.8968 | 176.4685
0.038935 | 33.0997 | 0.024724 | 154.7332 | 160.2498 | 16.5498 | 85.0126 | 176.7997
0.039865 | 33.6573 | 0.024914 | 154.9191 | 160.5286 | 16.8286 | 84.4271 | 177.3573
0.040581 | 34.1884 | 0.025295 | 154.9961 | 160.6942 | 17.0942 | 84.247 | 177.7884
0.041368 | 34.6133 | 0.025675 | 155.1378 | 160.9066 | 17.3066 | 83.6706 | 178.2133
0.042156 | 35.1178 | 0.026055 | 155.2059 | 161.0589 | 17.5589 | 83.3049 | 178.6178
0.042871 | 35.5163 | 0.026816 | 155.4388 | 161.3581 | 17.7581 | 82.8436 | 179.1163
0.043802 | 35.9676 | 0.027197 | 155.3892 | 161.3838 | 17.9838 | 82.1142 | 179.3676
0.044231 | 36.3661 | 0.027577 | 155.622 | 161.683 | 18.183 | 82.2178 | 179.8661
0.045162 | 36.7908 | 0.027957 | 156.0636 | 162.1954 | 18.3954 | 81.4645 | 180.5908
0.045734 | 37.1893 | 0.028528 | 156.2964 | 162.4946 | 18.5946 | 81.3158 | 181.0893
0.046522 | 37.6407 | 0.029098 | 156.3469 | 162.6204 | 18.8204 | 80.9102 | 181.4407
0.047166 | 38.0655 | 0.029098 | 156.0885 | 162.4328 | 19.0328 | 80.7057 | 181.4655
0.04781 | 38.464 | 0.029859 | 156.6213 | 163.032 | 19.232 | 80.4518 | 182.264
0.048812 | 38.9153 | 0.03024 | 156.6718 | 163.1576 | 19.4576 | 79.7249 | 182.6153
0.049385 | 39.3668 | 0.03062 | 156.7223 | 163.2834 | 19.6834 | 79.7148 | 182.9668
0.050387 | 39.7648 | 0.03081 | 157.2549 | 163.8824 | 19.8824 | 78.9196 | 183.7648
0.050959 | 40.2694 | 0.031 | 157.1231 | 163.8347 | 20.1347 | 79.0229 | 183.9694
0.05189 | 40.6677 | 0.031761 | 157.3559 | 164.1338 | 20.3338 | 78.3736 | 184.4677
0.052319 | 41.0129 | 0.031951 | 157.371 | 164.2065 | 20.5065 | 78.3901 | 184.7129
0.053178 | 41.4111 | 0.032332 | 157.4037 | 164.3056 | 20.7056 | 77.8729 | 185.0111
0.05375 | 41.8095 | 0.032712 | 157.6365 | 164.6047 | 20.9047 | 77.7845 | 185.5095
0.054323 | 42.3141 | 0.033092 | 157.8047 | 164.857 | 21.157 | 77.8935 | 186.0141
0.054824 | 42.8452 | 0.033282 | 157.7817 | 164.9226 | 21.4226 | 78.1505 | 186.3452
0.055325 | 43.403 | 0.033663 | 157.9677 | 165.2015 | 21.7015 | 78.451 | 186.903
0.056255 | 43.8544 | 0.034424 | 158.2181 | 165.5272 | 21.9272 | 77.956 | 187.4544
0.057329 | 44.3588 | 0.034994 | 158.5863 | 165.9794 | 22.1794 | 77.3759 | 188.1588
0.058259 | 44.7304 | 0.035375 | 158.6101 | 166.0652 | 22.3652 | 76.778 | 188.4304
0.05876 | 45.2085 | 0.035755 | 159.0695 | 166.6042 | 22.6042 | 76.937 | 189.2085
0.059834 | 45.7128 | 0.036135 | 157.9376 | 165.5564 | 22.8564 | 76.3994 | 188.4128
0.060621 | 46.297 | 0.036516 | 159.1323 | 166.8485 | 23.1485 | 76.3708 | 189.997
0.061265 | 46.6686 | 0.036706 | 159.0562 | 166.8343 | 23.3343 | 76.1744 | 190.1686
0.061838 | 47.1732 | 0.037086 | 159.2244 | 167.0866 | 23.5866 | 76.2851 | 190.6732
0.062482 | 47.598 | 0.037467 | 159.466 | 167.399 | 23.799 | 76.1786 | 191.198
0.063126 | 48.1027 | 0.038037 | 159.4342 | 167.4513 | 24.0513 | 76.2007 | 191.5027
0.063484 | 48.3684 | 0.038608 | 159.9228 | 167.9842 | 24.1842 | 76.1897 | 192.1684
0.064271 | 48.8728 | 0.038988 | 158.8909 | 167.0364 | 24.4364 | 76.0413 | 191.4728
0.065273 | 49.3242 | 0.039749 | 159.8414 | 168.0621 | 24.6621 | 75.5655 | 192.7242
0.066204 | 49.8021 | 0.040319 | 159.9007 | 168.201 | 24.901 | 75.2253 | 193.1021
0.066633 | 50.1739 | 0.0407 | 160.2246 | 168.587 | 25.087 | 75.2985 | 193.6739
0.067492 | 50.6252 | 0.04108 | 160.3751 | 168.8126 | 25.3126 | 75.009 | 194.1252
0.068208 | 51.0766 | 0.041651 | 160.5255 | 169.0383 | 25.5383 | 74.8837 | 194.5766
0.068852 | 51.3687 | 0.042221 | 160.8229 | 169.3844 | 25.6844 | 74.6074 | 195.0687
0.069496 | 51.6875 | 0.042982 | 161.1292 | 169.7437 | 25.8437 | 74.3746 | 195.5875
0.070069 | 52.1124 | 0.043362 | 161.1708 | 169.8562 | 26.0562 | 74.3732 | 195.9124
0.070928 | 52.5903 | 0.043933 | 161.3301 | 170.0951 | 26.2951 | 74.1464 | 196.3903
0.071214 | 52.9357 | 0.044503 | 161.4452 | 170.2679 | 26.4679 | 74.3334 | 196.7357
0.07193 | 53.3076 | 0.045264 | 161.7692 | 170.6538 | 26.6538 | 74.1107 | 197.3076
0.072502 | 53.8123 | 0.045835 | 162.0374 | 171.0061 | 26.9061 | 74.2215 | 197.9123
0.073361 | 54.2637 | 0.046595 | 162.1879 | 171.2319 | 27.1319 | 73.968 | 198.3637
0.074005 | 54.662 | 0.046976 | 162.1207 | 171.231 | 27.331 | 73.8623 | 198.562
0.074792 | 55.193 | 0.047546 | 162.0977 | 171.2965 | 27.5965 | 73.7949 | 198.893
0.075508 | 55.6183 | 0.048878 | 162.1394 | 171.4092 | 27.8092 | 73.6587 | 199.2183
0.076081 | 56.0703 | 0.050209 | 162.3901 | 171.7351 | 28.0351 | 73.6984 | 199.7703
0.07694 | 56.3893 | 0.05173 | 162.5964 | 171.9947 | 28.1947 | 73.2904 | 200.1893
0.077441 | 56.7084 | 0.052872 | 162.7028 | 172.1542 | 28.3542 | 73.2283 | 200.5084
0.0783 | 57.1066 | 0.053442 | 163.2355 | 172.7533 | 28.5533 | 72.9336 | 201.3066
0.078729 | 57.5051 | 0.053823 | 163.0684 | 172.6525 | 28.7525 | 73.0418 | 201.4051
0.079373 | 57.8502 | 0.054203 | 163.1834 | 172.8251 | 28.9251 | 72.8839 | 201.7502
0.079731 | 58.3019 | 0.054773 | 163.234 | 172.9509 | 29.1509 | 73.1233 | 202.1019
0.080661 | 58.8061 | 0.054964 | 163.502 | 173.303 | 29.403 | 72.9049 | 202.7061
0.081592 | 59.2042 | 0.055534 | 163.6347 | 173.5021 | 29.6021 | 72.5615 | 203.1042
0.082164 | 59.4697 | 0.055915 | 163.8232 | 173.7348 | 29.7348 | 72.3789 | 203.4697
0.08288 | 59.921 | 0.056295 | 163.6737 | 173.6605 | 29.9605 | 72.2984 | 203.621
0.083453 | 60.399 | 0.056675 | 163.933 | 173.9995 | 30.1995 | 72.3751 | 204.199
0.084526 | 60.9033 | 0.057246 | 164.0011 | 174.1516 | 30.4516 | 72.0525 | 204.6033
0.084956 | 61.3284 | 0.057816 | 164.1428 | 174.3642 | 30.6642 | 72.1887 | 205.0284
0.086029 | 61.7795 | 0.058387 | 164.5932 | 174.8898 | 30.8898 | 71.8122 | 205.7795
0.086602 | 62.2576 | 0.058958 | 164.8525 | 175.2288 | 31.1288 | 71.8895 | 206.3576
0.087675 | 62.7618 | 0.059338 | 164.8206 | 175.2809 | 31.3809 | 71.5843 | 206.6618
0.087962 | 63.1603 | 0.059718 | 164.7534 | 175.2801 | 31.5801 | 71.8043 | 206.8603
0.088749 | 63.6381 | 0.060099 | 165.1127 | 175.719 | 31.819 | 71.7057 | 207.5381
0.08925 | 64.0366 | 0.060669 | 165.1455 | 175.8183 | 32.0183 | 71.7496 | 207.8366
0.089966 | 64.4346 | 0.060859 | 165.1782 | 175.9173 | 32.2173 | 71.6213 | 208.1346
0.091182 | 64.8855 | 0.06124 | 165.3285 | 176.1427 | 32.4427 | 71.1601 | 208.5855
0.092041 | 65.3103 | 0.062001 | 165.5701 | 176.4552 | 32.6552 | 70.9577 | 209.1103
0.092829 | 65.6554 | 0.062571 | 165.7851 | 176.7277 | 32.8277 | 70.7276 | 209.5554
0.093401 | 65.9475 | 0.062951 | 165.7825 | 176.7737 | 32.9737 | 70.6067 | 209.7475
0.094403 | 66.4251 | 0.063332 | 165.9417 | 177.0125 | 33.2125 | 70.3632 | 210.2251
0.094904 | 66.8235 | 0.063902 | 166.0745 | 177.2118 | 33.4118 | 70.4116 | 210.6235
0.095763 | 67.2481 | 0.064283 | 166.016 | 177.2241 | 33.6241 | 70.2235 | 210.8481
0.096264 | 67.6197 | 0.064473 | 166.0399 | 177.3099 | 33.8099 | 70.244 | 211.1197
0.097266 | 67.9649 | 0.065424 | 166.355 | 177.6824 | 33.9824 | 69.8753 | 211.6649
0.097982 | 68.3365 | 0.065804 | 166.3788 | 177.7682 | 34.1682 | 69.7441 | 211.9365
0.098554 | 68.7347 | 0.066185 | 165.6116 | 177.0674 | 34.3674 | 69.743 | 211.4347
0.099198 | 69.0004 | 0.066945 | 166.8001 | 178.3002 | 34.5002 | 69.5579 | 212.8004
0.099914 | 69.4249 | 0.067136 | 165.8416 | 177.4125 | 34.7125 | 69.4846 | 212.1249
0.10106 | 69.7698 | 0.067896 | 167.2566 | 178.8849 | 34.8849 | 69.0385 | 213.7698
0.10192 | 70.1945 | 0.068467 | 167.2982 | 178.9973 | 35.0973 | 68.8734 | 214.0945
0.10263 | 70.5924 | 0.068467 | 167.4308 | 179.1962 | 35.2962 | 68.7808 | 214.4924
0.10321 | 70.9376 | 0.069037 | 167.6459 | 179.4688 | 35.4688 | 68.7337 | 214.9376
0.10407 | 71.3622 | 0.069418 | 167.6874 | 179.5811 | 35.6811 | 68.5744 | 215.2622
0.10485 | 71.6807 | 0.069988 | 167.8936 | 179.8404 | 35.8404 | 68.3633 | 215.6807
0.10528 | 72.0524 | 0.070178 | 168.1175 | 180.1262 | 36.0262 | 68.4375 | 216.1524
0.10607 | 72.5034 | 0.070369 | 168.0678 | 180.1517 | 36.2517 | 68.3547 | 216.4034
0.1065 | 72.9547 | 0.070559 | 168.0182 | 180.1774 | 36.4774 | 68.5029 | 216.6547
0.10729 | 73.2467 | 0.071129 | 168.1156 | 180.3233 | 36.6233 | 68.2723 | 216.9467
0.10779 | 73.645 | 0.07151 | 168.5483 | 180.8225 | 36.8225 | 68.3245 | 217.645
0.10879 | 74.0958 | 0.0717 | 168.6986 | 181.0479 | 37.0479 | 68.1096 | 218.0958
0.10958 | 74.5468 | 0.07189 | 168.7489 | 181.1734 | 37.2734 | 68.0318 | 218.4468
0.11036 | 74.865 | 0.07208 | 168.555 | 181.0325 | 37.4325 | 67.8348 | 218.465
0.11115 | 75.2366 | 0.072651 | 168.7789 | 181.3183 | 37.6183 | 67.6887 | 218.9366
0.11172 | 75.6613 | 0.072841 | 168.6204 | 181.2306 | 37.8306 | 67.7219 | 219.0613
0.11258 | 76.0061 | 0.073221 | 169.2354 | 181.903 | 38.003 | 67.5115 | 219.9061
0.11301 | 76.4043 | 0.073412 | 169.1681 | 181.9021 | 38.2021 | 67.6073 | 220.1043
0.11373 | 76.8821 | 0.073792 | 169.3274 | 182.141 | 38.441 | 67.602 | 220.5821
0.1143 | 77.4396 | 0.074172 | 169.3132 | 182.2198 | 38.7198 | 67.7511 | 220.9396
0.1153 | 77.8907 | 0.074743 | 169.7636 | 182.7454 | 38.9454 | 67.5536 | 221.6907
0.11595 | 78.2887 | 0.074933 | 169.7962 | 182.8444 | 39.1444 | 67.5215 | 221.9887
0.11688 | 78.7398 | 0.075504 | 169.9466 | 183.0699 | 39.3699 | 67.37 | 222.4398
0.11774 | 79.2175 | 0.075884 | 170.0058 | 183.2087 | 39.6087 | 67.2842 | 222.8175
0.11845 | 79.6421 | 0.076264 | 170.3474 | 183.621 | 39.821 | 67.2362 | 223.4421
0.11924 | 79.9871 | 0.076835 | 170.2624 | 183.5936 | 39.9936 | 67.0816 | 223.5871
0.11988 | 80.3852 | 0.077215 | 170.3951 | 183.7926 | 40.1926 | 67.0532 | 223.9852
0.12096 | 80.7565 | 0.077786 | 170.7188 | 184.1783 | 40.3783 | 66.7651 | 224.5565
0.12153 | 81.2078 | 0.078166 | 170.8693 | 184.4039 | 40.6039 | 66.8219 | 225.0078
0.12224 | 81.5261 | 0.078356 | 171.0754 | 184.663 | 40.763 | 66.6909 | 225.4261
0.12289 | 81.9243 | 0.078927 | 171.3081 | 184.9622 | 40.9622 | 66.6655 | 225.9243
0.1236 | 82.4019 | 0.079117 | 171.3673 | 185.1009 | 41.2009 | 66.6658 | 226.3019
0.12461 | 82.8528 | 0.079498 | 171.4176 | 185.2264 | 41.4264 | 66.4916 | 226.6528
0.12511 | 83.0653 | 0.080068 | 171.9884 | 185.8326 | 41.5326 | 66.3951 | 227.3653
0.12618 | 83.4895 | 0.080449 | 171.7298 | 185.6448 | 41.7448 | 66.1665 | 227.3895
0.12675 | 83.9406 | 0.080639 | 171.7802 | 185.7703 | 41.9703 | 66.2235 | 227.7406
0.12754 | 84.2324 | 0.081019 | 172.0775 | 186.1162 | 42.1162 | 66.0434 | 228.2324
0.12819 | 84.71 | 0.081209 | 171.9367 | 186.055 | 42.355 | 66.0841 | 228.41
0.12883 | 85.0285 | 0.08178 | 171.9428 | 186.1143 | 42.5143 | 66.001 | 228.6285
0.12969 | 85.3999 | 0.08216 | 172.2666 | 186.4999 | 42.6999 | 65.8502 | 229.1999
0.12997 | 85.7186 | 0.082541 | 172.3729 | 186.6593 | 42.8593 | 65.9504 | 229.5186
0.1309 | 86.0369 | 0.083111 | 172.779 | 187.1185 | 43.0185 | 65.7248 | 230.1369
0.13141 | 86.4615 | 0.083301 | 172.9205 | 187.3308 | 43.2308 | 65.7974 | 230.5615
0.13241 | 86.8594 | 0.083872 | 172.9531 | 187.4297 | 43.4297 | 65.5999 | 230.8594
0.13277 | 87.2045 | 0.084062 | 172.9682 | 187.5023 | 43.6023 | 65.683 | 231.1045
0.13362 | 87.5494 | 0.084633 | 173.2831 | 187.8747 | 43.7747 | 65.519 | 231.6494
0.13398 | 87.8681 | 0.085013 | 173.4894 | 188.1341 | 43.9341 | 65.5819 | 232.0681
0.1347 | 88.3191 | 0.085203 | 173.5397 | 188.2595 | 44.1595 | 65.5682 | 232.4191
0.13498 | 88.6908 | 0.085393 | 173.4636 | 188.2454 | 44.3454 | 65.7045 | 232.5908
0.13606 | 89.1679 | 0.085584 | 173.6226 | 188.484 | 44.584 | 65.5367 | 233.0679
0.13706 | 89.5656 | 0.085964 | 173.9552 | 188.8828 | 44.7828 | 65.3478 | 233.6656
0.13756 | 89.9107 | 0.086344 | 174.0702 | 189.0553 | 44.9553 | 65.3606 | 234.0107
0.13821 | 90.176 | 0.086725 | 173.9587 | 188.988 | 45.088 | 65.2479 | 234.076
0.13871 | 90.6007 | 0.087105 | 174.3002 | 189.4004 | 45.3004 | 65.3185 | 234.7007
0.13949 | 91.025 | 0.087295 | 174.2417 | 189.4125 | 45.5125 | 65.254 | 234.925
0.14014 | 91.4231 | 0.087676 | 174.4744 | 189.7115 | 45.7115 | 65.2381 | 235.4231
0.14078 | 91.662 | 0.088246 | 174.654 | 189.931 | 45.831 | 65.1093 | 235.762
0.14143 | 92.06 | 0.088626 | 174.7867 | 190.13 | 46.03 | 65.0942 | 236.16
0.14214 | 92.4314 | 0.089007 | 174.8105 | 190.2157 | 46.2157 | 65.0277 | 236.4314
0.14293 | 92.9619 | 0.089197 | 175.0873 | 190.581 | 46.481 | 65.0407 | 237.0619
0.14343 | 93.3867 | 0.089577 | 175.0289 | 190.5933 | 46.6933 | 65.1097 | 237.2867
0.14415 | 93.9174 | 0.089958 | 175.3058 | 190.9587 | 46.9587 | 65.1546 | 237.9174
0.14472 | 94.3952 | 0.090338 | 175.2651 | 190.9976 | 47.1976 | 65.227 | 238.1952
0.14586 | 94.846 | 0.090909 | 175.5153 | 191.323 | 47.423 | 65.0239 | 238.746
0.14672 | 95.1642 | 0.091289 | 175.9214 | 191.7821 | 47.5821 | 64.8601 | 239.3642
0.14758 | 95.6682 | 0.091669 | 175.9894 | 191.9341 | 47.8341 | 64.8242 | 239.7682
0.1483 | 96.0925 | 0.09186 | 174.8308 | 190.8463 | 48.0463 | 64.7975 | 238.8925
0.14887 | 96.3578 | 0.09224 | 176.1193 | 192.1789 | 48.1789 | 64.7265 | 240.3578
0.14966 | 96.8354 | 0.09262 | 176.1785 | 192.3177 | 48.4177 | 64.7051 | 240.7354
0.15052 | 97.1802 | 0.093191 | 176.5934 | 192.7901 | 48.5901 | 64.565 | 241.3802
0.1513 | 97.6312 | 0.093571 | 176.6437 | 192.9156 | 48.8156 | 64.5271 | 241.7312
0.15166 | 97.9762 | 0.093762 | 176.7587 | 193.0881 | 48.9881 | 64.6023 | 242.0762
0.15252 | 98.3476 | 0.094332 | 177.0825 | 193.4738 | 49.1738 | 64.482 | 242.6476
0.15309 | 98.7723 | 0.094712 | 176.9241 | 193.3861 | 49.3861 | 64.5182 | 242.7723
0.15409 | 99.1697 | 0.094903 | 177.1566 | 193.6848 | 49.5848 | 64.3566 | 243.2697
0.15474 | 99.488 | 0.095283 | 177.1627 | 193.744 | 49.744 | 64.2944 | 243.488
0.15553 | 99.8595 | 0.095854 | 177.4865 | 194.1297 | 49.9297 | 64.2078 | 244.0595
0.15631 | 100.3103 | 0.096044 | 177.7368 | 194.4551 | 50.1551 | 64.1728 | 244.6103
0.15696 | 100.7083 | 0.096424 | 177.7694 | 194.5541 | 50.3541 | 64.163 | 244.9083
0.15767 | 101.0794 | 0.096614 | 177.7931 | 194.6397 | 50.5397 | 64.1072 | 245.1794
0.1581 | 101.4511 | 0.096995 | 178.017 | 194.9256 | 50.7256 | 64.1681 | 245.6511
0.15889 | 101.8489 | 0.097375 | 177.9496 | 194.9245 | 50.9245 | 64.1006 | 245.8489
0.15939 | 102.3 | 0.097565 | 178 | 195.05 | 51.15 | 64.1821 | 246.2
0.16011 | 102.671 | 0.097565 | 177.8237 | 194.9355 | 51.3355 | 64.1269 | 246.271
0.16075 | 103.0424 | 0.097946 | 177.0475 | 194.2212 | 51.5212 | 64.1009 | 245.7424
0.16161 | 103.387 | 0.098326 | 178.1623 | 195.3935 | 51.6935 | 63.9735 | 247.087
0.1624 | 103.7053 | 0.098897 | 178.3684 | 195.6527 | 51.8527 | 63.8594 | 247.5053
0.1629 | 103.9973 | 0.099277 | 178.6658 | 195.9986 | 51.9986 | 63.8422 | 247.9973
0.16368 | 104.4214 | 0.099467 | 178.8071 | 196.2107 | 52.2107 | 63.7943 | 248.4214
0.16419 | 104.8196 | 0.099847 | 178.9399 | 196.4098 | 52.4098 | 63.8421 | 248.8196
0.16497 | 105.2437 | 0.10004 | 179.0812 | 196.6219 | 52.6219 | 63.7945 | 249.2437
0.1654 | 105.509 | 0.10023 | 179.2697 | 196.8545 | 52.7545 | 63.7893 | 249.609
0.16626 | 105.9596 | 0.10042 | 179.3199 | 196.9798 | 52.9798 | 63.7308 | 249.9596
0.16683 | 106.3309 | 0.10061 | 179.2436 | 196.9654 | 53.1654 | 63.7346 | 250.1309
0.16748 | 106.5697 | 0.10118 | 179.4232 | 197.1849 | 53.2849 | 63.6321 | 250.4697
0.16805 | 106.9144 | 0.10137 | 179.5381 | 197.3572 | 53.4572 | 63.6204 | 250.8144
0.16884 | 107.3122 | 0.10175 | 179.5707 | 197.4561 | 53.6561 | 63.5594 | 251.1122
0.16963 | 107.6834 | 0.10213 | 179.7945 | 197.7417 | 53.8417 | 63.4832 | 251.5834
0.17005 | 108.0812 | 0.10213 | 179.8271 | 197.8406 | 54.0406 | 63.5568 | 251.8812
0.17084 | 108.4527 | 0.1027 | 180.1509 | 198.2263 | 54.2263 | 63.4813 | 252.4527
0.17149 | 108.8772 | 0.10308 | 180.2924 | 198.4386 | 54.4386 | 63.4904 | 252.8772
0.17234 | 109.3809 | 0.10327 | 180.2603 | 198.4904 | 54.6904 | 63.4663 | 253.1809
0.17277 | 109.8054 | 0.10346 | 180.3018 | 198.6027 | 54.9027 | 63.5543 | 253.5054
0.17363 | 110.3358 | 0.10384 | 180.2786 | 198.6679 | 55.1679 | 63.5454 | 253.8358
0.17435 | 110.7073 | 0.10441 | 180.6024 | 199.0537 | 55.3537 | 63.4976 | 254.4073
0.17514 | 111.1848 | 0.10479 | 180.9616 | 199.4924 | 55.5924 | 63.4848 | 255.0848
0.17585 | 111.5293 | 0.10498 | 181.0764 | 199.6646 | 55.7646 | 63.4223 | 255.4293
0.17657 | 112.0068 | 0.10536 | 181.2356 | 199.9034 | 56.0034 | 63.4357 | 255.9068
0.1775 | 112.4046 | 0.10593 | 181.2682 | 200.0023 | 56.2023 | 63.3272 | 256.2046
0.17814 | 112.8554 | 0.10612 | 181.4185 | 200.2277 | 56.4277 | 63.3513 | 256.6554
0.17886 | 113.2001 | 0.1065 | 181.5334 | 200.4 | 56.6 | 63.2905 | 257.0001
0.1795 | 113.6511 | 0.10688 | 181.4837 | 200.4256 | 56.8256 | 63.3147 | 257.2511
0.18029 | 114.0221 | 0.10707 | 181.7074 | 200.711 | 57.011 | 63.244 | 257.7221
0.18115 | 114.3936 | 0.10784 | 181.9312 | 200.9968 | 57.1968 | 63.1492 | 258.1936
0.18158 | 114.7648 | 0.10784 | 181.9549 | 201.0824 | 57.3824 | 63.2043 | 258.4648
0.18258 | 115.1888 | 0.10822 | 181.9963 | 201.1944 | 57.5944 | 63.0896 | 258.7888
0.18308 | 115.6395 | 0.10822 | 182.0465 | 201.3198 | 57.8198 | 63.1632 | 259.1395
0.1838 | 115.9577 | 0.1086 | 182.1526 | 201.4788 | 57.9788 | 63.0903 | 259.4577
0.18437 | 116.3291 | 0.10898 | 182.4764 | 201.8646 | 58.1646 | 63.0959 | 260.0291
0.18508 | 116.674 | 0.10955 | 182.6913 | 202.137 | 58.337 | 63.0382 | 260.474
0.1858 | 117.0982 | 0.10974 | 182.5327 | 202.0491 | 58.5491 | 63.0237 | 260.5982
0.18623 | 117.3636 | 0.11012 | 182.9212 | 202.4818 | 58.6818 | 63.0209 | 261.1636
0.18716 | 117.7609 | 0.11031 | 182.8536 | 202.4804 | 58.8804 | 62.9198 | 261.3609
0.18773 | 118.2117 | 0.1105 | 183.0039 | 202.7059 | 59.1059 | 62.9681 | 261.8117
0.18881 | 118.5825 | 0.11088 | 183.1275 | 202.8912 | 59.2912 | 62.8064 | 262.1825
0.18924 | 118.8744 | 0.11126 | 182.2248 | 202.0372 | 59.4372 | 62.8182 | 261.4744
0.19009 | 119.2189 | 0.11164 | 182.3396 | 202.2095 | 59.6095 | 62.7156 | 261.8189
0.19088 | 119.5635 | 0.11202 | 183.6545 | 203.5818 | 59.7818 | 62.6374 | 263.3635
0.19138 | 119.9614 | 0.11221 | 183.6871 | 203.6807 | 59.9807 | 62.6813 | 263.6614
0.1921 | 120.2795 | 0.11259 | 183.8932 | 203.9397 | 60.1397 | 62.6134 | 264.0795
0.19274 | 120.6506 | 0.11278 | 183.8169 | 203.9253 | 60.3253 | 62.5967 | 264.2506
0.19346 | 121.0218 | 0.11316 | 183.7406 | 203.9109 | 60.5109 | 62.557 | 264.4218
0.19382 | 121.3935 | 0.11354 | 184.2645 | 204.4967 | 60.6967 | 62.6333 | 265.1935
0.19432 | 121.7119 | 0.11392 | 184.2706 | 204.5559 | 60.8559 | 62.6356 | 265.4119
0.19475 | 122.0835 | 0.1143 | 184.3945 | 204.7417 | 61.0417 | 62.6883 | 265.7835
0.19596 | 122.5337 | 0.11468 | 184.4446 | 204.8668 | 61.2668 | 62.5288 | 266.1337
0.19682 | 123.0106 | 0.11487 | 184.4035 | 204.9053 | 61.5053 | 62.4983 | 266.4106
0.19725 | 123.3023 | 0.11506 | 184.7008 | 205.2512 | 61.6512 | 62.5101 | 266.9023
0.1979 | 123.5677 | 0.11563 | 184.9892 | 205.5838 | 61.7838 | 62.4407 | 267.3677
0.19854 | 123.9918 | 0.11582 | 185.1306 | 205.7959 | 61.9959 | 62.4518 | 267.7918
0.19933 | 124.4424 | 0.11601 | 185.0808 | 205.8212 | 62.2212 | 62.4311 | 268.0424
0.19969 | 124.7344 | 0.11639 | 185.3781 | 206.1672 | 62.3672 | 62.4655 | 268.5344
0.20033 | 125.2119 | 0.11677 | 185.5373 | 206.4059 | 62.6059 | 62.503 | 269.0119
0.20083 | 125.7164 | 0.11734 | 185.7055 | 206.6582 | 62.8582 | 62.5983 | 269.5164
0.20155 | 126.167 | 0.11753 | 186.0557 | 207.0835 | 63.0835 | 62.5996 | 270.167
0.20205 | 126.6181 | 0.11792 | 186.206 | 207.309 | 63.309 | 62.6676 | 270.6181
0.20305 | 127.1479 | 0.11811 | 185.9826 | 207.174 | 63.574 | 62.6193 | 270.7479
0.20391 | 127.5723 | 0.11868 | 186.3241 | 207.5861 | 63.7861 | 62.5636 | 271.3723
0.20462 | 127.9166 | 0.11887 | 186.4389 | 207.7583 | 63.9583 | 62.5131 | 271.7166
0.20534 | 128.2881 | 0.11944 | 186.5627 | 207.944 | 64.144 | 62.4761 | 272.0881
0.20584 | 128.6595 | 0.11982 | 186.6865 | 208.1298 | 64.3298 | 62.5045 | 272.4595
0.20691 | 129.0833 | 0.1202 | 186.8278 | 208.3416 | 64.5416 | 62.385 | 272.8833
0.2072 | 129.4548 | 0.12039 | 187.0516 | 208.6274 | 64.7274 | 62.4781 | 273.3548
0.20806 | 129.8789 | 0.12077 | 187.093 | 208.7394 | 64.9394 | 62.424 | 273.6789
0.20856 | 130.3037 | 0.12134 | 187.1346 | 208.8518 | 65.1518 | 62.4778 | 274.0037
0.20935 | 130.7276 | 0.12153 | 187.3759 | 209.1638 | 65.3638 | 62.4453 | 274.5276
0.20978 | 131.0726 | 0.12191 | 187.6909 | 209.5363 | 65.5363 | 62.4819 | 275.0726
0.21064 | 131.4436 | 0.12229 | 187.9145 | 209.8218 | 65.7218 | 62.4033 | 275.5436
0.21142 | 131.894 | 0.12248 | 188.0647 | 210.047 | 65.947 | 62.3839 | 275.994
0.21192 | 132.2918 | 0.12267 | 187.1973 | 209.2459 | 66.1459 | 62.4242 | 275.3918
0.21271 | 132.5832 | 0.12305 | 188.1944 | 210.2916 | 66.2916 | 62.3301 | 276.5832
0.21321 | 132.9281 | 0.12343 | 188.3094 | 210.464 | 66.464 | 62.3454 | 276.9281
0.214 | 133.3522 | 0.12381 | 188.4507 | 210.6761 | 66.6761 | 62.3142 | 277.3522
0.21464 | 133.7232 | 0.124 | 188.6744 | 210.9616 | 66.8616 | 62.3001 | 277.8232
0.21522 | 133.962 | 0.12457 | 188.754 | 211.081 | 66.981 | 62.2453 | 278.062
0.216 | 134.3862 | 0.12495 | 188.8954 | 211.2931 | 67.1931 | 62.2148 | 278.4862
0.21665 | 134.8368 | 0.12514 | 189.0456 | 211.5184 | 67.4184 | 62.2378 | 278.9368
0.21744 | 135.2075 | 0.12533 | 189.1692 | 211.7038 | 67.6038 | 62.183 | 279.3075
0.21779 | 135.4996 | 0.12571 | 189.2665 | 211.8498 | 67.7498 | 62.2149 | 279.5996
0.21879 | 135.8172 | 0.12609 | 189.5724 | 212.2086 | 67.9086 | 62.0751 | 280.1172
0.21944 | 136.2147 | 0.12628 | 189.5049 | 212.2073 | 68.1073 | 62.074 | 280.3147
0.22015 | 136.5858 | 0.12666 | 189.2286 | 211.9929 | 68.2929 | 62.0408 | 280.2858
0.2208 | 136.8771 | 0.12685 | 189.6257 | 212.4386 | 68.4386 | 61.9918 | 280.8771
0.22137 | 137.275 | 0.12723 | 189.6583 | 212.5375 | 68.6375 | 62.0111 | 281.175
0.22216 | 137.6986 | 0.12723 | 189.8995 | 212.8493 | 68.8493 | 61.982 | 281.6986
0.22245 | 137.9378 | 0.1278 | 189.9793 | 212.9689 | 68.9689 | 62.0098 | 281.9378
0.2233 | 138.3616 | 0.12799 | 190.2205 | 213.2808 | 69.1808 | 61.9611 | 282.4616
0.22373 | 138.7859 | 0.12819 | 190.262 | 213.393 | 69.393 | 62.0318 | 282.7859
0.22445 | 139.1042 | 0.12876 | 190.2681 | 213.4521 | 69.5521 | 61.9758 | 283.0042
0.22488 | 139.4224 | 0.12895 | 189.3741 | 212.6112 | 69.7112 | 61.999 | 282.3224
0.22574 | 139.7401 | 0.12933 | 190.48 | 213.7701 | 69.8701 | 61.9039 | 283.6401
0.22652 | 140.0583 | 0.1299 | 190.6861 | 214.0292 | 70.0292 | 61.8292 | 284.0583
0.22731 | 140.4027 | 0.13028 | 191.0009 | 214.4014 | 70.2014 | 61.7665 | 284.6027
0.22803 | 140.8795 | 0.13028 | 190.9598 | 214.4397 | 70.4397 | 61.7818 | 284.8795
0.22853 | 141.4102 | 0.13066 | 191.2367 | 214.8051 | 70.7051 | 61.8785 | 285.5102
0.22953 | 141.9138 | 0.13123 | 191.4046 | 215.0569 | 70.9569 | 61.8278 | 286.0138
0.23003 | 142.418 | 0.13161 | 191.6727 | 215.409 | 71.209 | 61.9123 | 286.618
0.23082 | 142.8417 | 0.1318 | 191.7139 | 215.5209 | 71.4209 | 61.8848 | 286.9417
0.23139 | 143.3718 | 0.1318 | 191.7906 | 215.6859 | 71.6859 | 61.9607 | 287.3718
0.23211 | 143.7959 | 0.13218 | 191.932 | 215.898 | 71.898 | 61.9524 | 287.7959
0.23289 | 144.2462 | 0.13237 | 192.0821 | 216.1231 | 72.1231 | 61.9363 | 288.2462
0.2334 | 144.5905 | 0.13237 | 192.0968 | 216.1953 | 72.2953 | 61.9509 | 288.4905
0.23425 | 144.9882 | 0.13294 | 192.2294 | 216.3941 | 72.4941 | 61.8935 | 288.8882
0.23483 | 145.3592 | 0.13313 | 192.5531 | 216.7796 | 72.6796 | 61.9006 | 289.4592
0.23576 | 145.7565 | 0.13351 | 192.5855 | 216.8782 | 72.8782 | 61.8248 | 289.7565
0.23619 | 146.1011 | 0.1337 | 192.6004 | 216.9506 | 73.0506 | 61.8583 | 290.0011
0.23705 | 146.4982 | 0.13389 | 192.5327 | 216.9491 | 73.2491 | 61.8017 | 290.1982
0.23762 | 146.9489 | 0.13408 | 192.483 | 216.9744 | 73.4744 | 61.8424 | 290.4489
0.23812 | 147.2406 | 0.13446 | 192.5802 | 217.1203 | 73.6203 | 61.8348 | 290.7406
0.23876 | 147.5852 | 0.13484 | 192.9951 | 217.5926 | 73.7926 | 61.8123 | 291.3852
0.23941 | 147.9564 | 0.13522 | 193.0188 | 217.6782 | 73.9782 | 61.801 | 291.6564
0.24034 | 148.3271 | 0.1356 | 193.2424 | 217.9635 | 74.1635 | 61.716 | 292.1271
0.24077 | 148.6717 | 0.13579 | 193.3572 | 218.1359 | 74.3359 | 61.7491 | 292.4717
0.24148 | 148.9634 | 0.13636 | 193.6545 | 218.4817 | 74.4817 | 61.6869 | 292.9634
0.24198 | 149.3085 | 0.13693 | 193.9695 | 218.8543 | 74.6543 | 61.7018 | 293.5085
0.24277 | 149.6529 | 0.13731 | 194.0843 | 219.0264 | 74.8264 | 61.6435 | 293.8529
0.24313 | 149.918 | 0.1375 | 194.2727 | 219.259 | 74.959 | 61.6619 | 294.218
0.24406 | 150.3153 | 0.13788 | 194.2051 | 219.2576 | 75.1576 | 61.5895 | 294.4153
0.24478 | 150.7922 | 0.13807 | 194.3641 | 219.4961 | 75.3961 | 61.6043 | 294.8922
0.24528 | 151.1635 | 0.13846 | 194.3878 | 219.5818 | 75.5818 | 61.6299 | 295.1635
0.24599 | 151.4281 | 0.13865 | 194.676 | 219.914 | 75.714 | 61.5581 | 295.6281
0.24649 | 151.8523 | 0.13884 | 194.6174 | 219.9261 | 75.9261 | 61.6051 | 295.8523
0.24728 | 152.2229 | 0.13903 | 194.841 | 220.2114 | 76.1114 | 61.5588 | 296.3229
0.24778 | 152.5677 | 0.13941 | 195.0559 | 220.4838 | 76.2838 | 61.5735 | 296.7677
0.24835 | 152.8593 | 0.13979 | 195.0531 | 220.5296 | 76.4296 | 61.5489 | 296.9593
0.24907 | 153.2035 | 0.13998 | 195.2678 | 220.8017 | 76.6017 | 61.5103 | 297.4035
0.24979 | 153.6275 | 0.14036 | 195.3092 | 220.9138 | 76.8138 | 61.5038 | 297.7275
0.25079 | 153.9978 | 0.14055 | 195.5326 | 221.1989 | 76.9989 | 61.4057 | 298.1978
0.25122 | 154.2628 | 0.14074 | 195.5209 | 221.2314 | 77.1314 | 61.4062 | 298.3628
0.25215 | 154.6337 | 0.14131 | 195.9446 | 221.7168 | 77.3168 | 61.3267 | 299.0337
0.25265 | 155.005 | 0.14169 | 195.9683 | 221.8025 | 77.5025 | 61.3521 | 299.305
0.25336 | 155.4551 | 0.14169 | 195.9184 | 221.8275 | 77.7275 | 61.3564 | 299.5551
0.25365 | 155.7469 | 0.14188 | 196.2156 | 222.1734 | 77.8734 | 61.4022 | 300.0469
0.25437 | 156.1703 | 0.14188 | 195.9568 | 221.9852 | 78.0852 | 61.3959 | 300.0703
0.25472 | 156.5944 | 0.14188 | 196.0981 | 222.1972 | 78.2972 | 61.4761 | 300.4944
0.25522 | 156.9657 | 0.14226 | 196.3219 | 222.4829 | 78.4829 | 61.5009 | 300.9657
0.25608 | 157.4692 | 0.14264 | 196.4897 | 222.7346 | 78.7346 | 61.4913 | 301.4692
0.25687 | 157.9727 | 0.14302 | 196.5576 | 222.8864 | 78.9864 | 61.4988 | 301.8727
0.2578 | 158.4233 | 0.14359 | 196.7078 | 223.1116 | 79.2116 | 61.4516 | 302.3233
0.25816 | 158.8211 | 0.14378 | 196.8404 | 223.3105 | 79.4105 | 61.5206 | 302.7211
0.25916 | 159.2446 | 0.14416 | 196.9815 | 223.5223 | 79.6223 | 61.4461 | 303.1446
0.25973 | 159.6689 | 0.14454 | 197.123 | 223.7345 | 79.8345 | 61.474 | 303.5689
0.26066 | 160.0923 | 0.14473 | 197.3641 | 224.0461 | 80.0461 | 61.417 | 304.0923
0.26102 | 160.437 | 0.14492 | 197.379 | 224.1185 | 80.2185 | 61.4649 | 304.337
0.26174 | 160.8345 | 0.1453 | 197.5115 | 224.3172 | 80.4172 | 61.4487 | 304.7345
0.26231 | 161.2319 | 0.14549 | 197.444 | 224.316 | 80.616 | 61.4661 | 304.9319
0.26281 | 161.6036 | 0.14606 | 197.6679 | 224.6018 | 80.8018 | 61.4903 | 305.4036
0.26353 | 161.8949 | 0.14644 | 198.165 | 225.1474 | 80.9474 | 61.4338 | 306.0949
0.26424 | 162.3186 | 0.14663 | 198.1062 | 225.1593 | 81.1593 | 61.4278 | 306.3186
0.26517 | 162.7685 | 0.14682 | 198.2562 | 225.3842 | 81.3842 | 61.3819 | 306.7685
0.26567 | 163.087 | 0.14739 | 198.3623 | 225.5435 | 81.5435 | 61.386 | 307.087
0.26632 | 163.4312 | 0.14758 | 198.6771 | 225.9156 | 81.7156 | 61.3668 | 307.6312
0.26689 | 163.8286 | 0.14777 | 198.7095 | 226.0143 | 81.9143 | 61.3841 | 307.9286
0.26761 | 164.1199 | 0.14815 | 198.8066 | 226.16 | 82.06 | 61.3287 | 308.2199
0.26825 | 164.5968 | 0.14834 | 198.8656 | 226.2984 | 82.2984 | 61.3593 | 308.5968
0.26868 | 164.888 | 0.14834 | 198.7627 | 226.244 | 82.444 | 61.3696 | 308.688
0.26947 | 165.2323 | 0.14873 | 198.8774 | 226.4161 | 82.6161 | 61.318 | 309.0323
0.2699 | 165.6037 | 0.14911 | 199.1012 | 226.7018 | 82.8018 | 61.3581 | 309.5037
0.27054 | 165.9744 | 0.1493 | 199.0248 | 226.6872 | 82.9872 | 61.349 | 309.6744
0.2709 | 166.2395 | 0.14949 | 199.2132 | 226.9197 | 83.1197 | 61.3658 | 310.0395
0.27161 | 166.6632 | 0.14968 | 199.5544 | 227.3316 | 83.3316 | 61.3601 | 310.6632
0.27233 | 167.0606 | 0.15006 | 199.6869 | 227.5303 | 83.5303 | 61.3448 | 311.0606
0.27276 | 167.3518 | 0.15006 | 199.6839 | 227.5759 | 83.6759 | 61.355 | 311.2518
0.27348 | 167.6696 | 0.15044 | 199.7899 | 227.7348 | 83.8348 | 61.3106 | 311.5696
0.27383 | 168.0674 | 0.15063 | 199.9225 | 227.9337 | 84.0337 | 61.3757 | 311.9674
0.27469 | 168.4642 | 0.15082 | 199.9547 | 228.0321 | 84.2321 | 61.3283 | 312.2642
0.27505 | 168.7824 | 0.15101 | 200.0608 | 228.1912 | 84.3912 | 61.3642 | 312.5824
0.27591 | 169.0734 | 0.15139 | 200.1578 | 228.3367 | 84.5367 | 61.2786 | 312.8734
0.27648 | 169.3914 | 0.15177 | 200.4638 | 228.6957 | 84.6957 | 61.2668 | 313.3914
0.27698 | 169.7624 | 0.15196 | 200.5875 | 228.8812 | 84.8812 | 61.2899 | 313.7624
0.27748 | 170.0541 | 0.15234 | 200.6847 | 229.027 | 85.027 | 61.2843 | 314.0541
0.27806 | 170.4249 | 0.15253 | 200.8083 | 229.2124 | 85.2124 | 61.2915 | 314.4249
0.27863 | 170.7429 | 0.15291 | 200.8143 | 229.2715 | 85.3715 | 61.2797 | 314.6429
0.27899 | 171.141 | 0.15329 | 201.047 | 229.5705 | 85.5705 | 61.3438 | 315.141
0.27956 | 171.4584 | 0.15329 | 201.1528 | 229.7292 | 85.7292 | 61.3317 | 315.4584
0.28006 | 172.0417 | 0.15348 | 201.2472 | 229.9208 | 86.0208 | 61.4302 | 315.9417
0.28092 | 172.6246 | 0.15386 | 201.5415 | 230.3123 | 86.3123 | 61.4499 | 316.6246
0.28163 | 173.1016 | 0.15424 | 201.6005 | 230.4508 | 86.5508 | 61.4631 | 317.0016
0.28214 | 173.4726 | 0.15443 | 201.8242 | 230.7363 | 86.7363 | 61.4855 | 317.4726
0.28299 | 173.8966 | 0.155 | 201.9655 | 230.9483 | 86.9483 | 61.4487 | 317.8966
0.28342 | 174.268 | 0.15538 | 202.3893 | 231.434 | 87.134 | 61.4866 | 318.568
0.28414 | 174.6647 | 0.15538 | 202.3216 | 231.4323 | 87.3323 | 61.4714 | 318.7647
0.28457 | 175.0892 | 0.15576 | 202.4631 | 231.6446 | 87.5446 | 61.5278 | 319.1892
0.28536 | 175.4864 | 0.15614 | 202.5955 | 231.8432 | 87.7432 | 61.4972 | 319.5864
0.28586 | 175.8842 | 0.15652 | 202.6281 | 231.9421 | 87.9421 | 61.5286 | 319.8842
0.28636 | 176.2283 | 0.15652 | 202.7428 | 232.1141 | 88.1141 | 61.5411 | 320.2283
0.28693 | 176.5994 | 0.1569 | 203.1665 | 232.5997 | 88.2997 | 61.5476 | 320.8994
0.28743 | 176.9972 | 0.15728 | 203.2991 | 232.7986 | 88.4986 | 61.5788 | 321.2972
0.28822 | 177.3679 | 0.15766 | 203.4226 | 232.9839 | 88.6839 | 61.5392 | 321.6679
0.28858 | 177.7122 | 0.15766 | 203.3374 | 232.9561 | 88.8561 | 61.5822 | 321.8122
0.28965 | 178.0823 | 0.15804 | 203.3608 | 233.0412 | 89.0412 | 61.4817 | 322.0823
0.29015 | 178.4536 | 0.15842 | 203.5845 | 233.3268 | 89.2268 | 61.5035 | 322.5536
0.2908 | 178.798 | 0.1588 | 203.8993 | 233.699 | 89.399 | 61.4857 | 323.098
0.2913 | 179.142 | 0.1588 | 203.914 | 233.771 | 89.571 | 61.498 | 323.342
0.29187 | 179.5128 | 0.159 | 204.0376 | 233.9564 | 89.7564 | 61.5044 | 323.7128
0.2923 | 179.8573 | 0.15919 | 204.2524 | 234.2286 | 89.9286 | 61.5319 | 324.1573
0.29273 | 180.2814 | 0.15938 | 204.1938 | 234.2407 | 90.1407 | 61.5865 | 324.3814
0.2933 | 180.546 | 0.15957 | 204.282 | 234.373 | 90.273 | 61.5565 | 324.646
0.29387 | 180.864 | 0.15995 | 204.488 | 234.632 | 90.432 | 61.5448 | 325.064
0.29459 | 181.3141 | 0.16014 | 204.538 | 234.757 | 90.657 | 61.5481 | 325.4141
0.29502 | 181.7113 | 0.16014 | 204.5704 | 234.8557 | 90.8557 | 61.5931 | 325.7113
0.29566 | 182.0554 | 0.16033 | 204.6851 | 235.0277 | 91.0277 | 61.5753 | 326.0554
0.29616 | 182.3997 | 0.16052 | 204.8999 | 235.2999 | 91.1999 | 61.5874 | 326.4997
0.29666 | 182.7709 | 0.1609 | 204.7236 | 235.1855 | 91.3855 | 61.6085 | 326.5709
0.29731 | 183.0623 | 0.16128 | 204.1208 | 234.6311 | 91.5311 | 61.573 | 326.1623
0.2976 | 183.3274 | 0.16147 | 205.0091 | 235.5637 | 91.6637 | 61.6029 | 327.2274
0.29838 | 183.6977 | 0.16166 | 205.3326 | 235.9489 | 91.8489 | 61.5645 | 327.7977
0.29867 | 184.0694 | 0.16204 | 205.3565 | 236.0347 | 92.0347 | 61.6299 | 328.0694
0.29931 | 184.4131 | 0.16204 | 205.171 | 235.9065 | 92.2065 | 61.6121 | 328.1131
0.29974 | 184.7841 | 0.16223 | 205.4947 | 236.292 | 92.392 | 61.6476 | 328.6841
0.30046 | 185.1021 | 0.1628 | 205.8007 | 236.6511 | 92.5511 | 61.6066 | 329.2021
0.30089 | 185.4731 | 0.16299 | 206.0244 | 236.9366 | 92.7366 | 61.642 | 329.6731
0.30139 | 185.8175 | 0.16318 | 206.0392 | 237.0087 | 92.9087 | 61.6538 | 329.9175
0.30196 | 186.1616 | 0.16337 | 206.0539 | 237.0808 | 93.0808 | 61.6508 | 330.1616
0.30239 | 186.4799 | 0.16375 | 206.36 | 237.44 | 93.24 | 61.6685 | 330.6799
0.30318 | 186.8502 | 0.16394 | 206.3834 | 237.5251 | 93.4251 | 61.6305 | 330.9502
0.30354 | 187.1417 | 0.16413 | 206.6806 | 237.8709 | 93.5709 | 61.6539 | 331.4417
0.30418 | 187.5919 | 0.16432 | 206.8306 | 238.0959 | 93.7959 | 61.6713 | 331.8919
0.30461 | 188.1752 | 0.16451 | 207.0251 | 238.3876 | 94.0876 | 61.7759 | 332.4752
0.30525 | 188.7049 | 0.1647 | 207.2016 | 238.6525 | 94.3525 | 61.8191 | 333.0049
0.30561 | 189.1291 | 0.16489 | 206.943 | 238.4646 | 94.5646 | 61.8855 | 333.0291
0.3064 | 189.6059 | 0.16527 | 207.102 | 238.7029 | 94.8029 | 61.8821 | 333.5059
0.30704 | 189.9241 | 0.16584 | 207.408 | 239.062 | 94.962 | 61.8559 | 334.0241
0.30754 | 190.3741 | 0.16584 | 207.658 | 239.3871 | 95.1871 | 61.9015 | 334.5741
0.30812 | 190.7448 | 0.16603 | 207.6816 | 239.4724 | 95.3724 | 61.9067 | 334.8448
0.30869 | 191.0893 | 0.16641 | 207.7964 | 239.6447 | 95.5447 | 61.9035 | 335.1893
0.3094 | 191.4862 | 0.1666 | 207.7287 | 239.6431 | 95.7431 | 61.8886 | 335.3862
0.30991 | 191.9367 | 0.16679 | 207.8789 | 239.8683 | 95.9683 | 61.9339 | 335.8367
0.31048 | 192.2543 | 0.16698 | 207.7848 | 239.8271 | 96.1271 | 61.922 | 335.9543
0.31098 | 192.6255 | 0.16736 | 208.2085 | 240.3127 | 96.3127 | 61.9416 | 336.6255
0.31162 | 193.0225 | 0.16755 | 208.2408 | 240.4113 | 96.5113 | 61.9409 | 336.9225
0.3122 | 193.4459 | 0.16755 | 208.182 | 240.4229 | 96.7229 | 61.9629 | 337.1459
0.3127 | 193.7371 | 0.16774 | 208.579 | 240.8685 | 96.8685 | 61.9568 | 337.7371
0.31334 | 194.0814 | 0.16812 | 208.7938 | 241.1407 | 97.0407 | 61.9393 | 338.1814
0.31377 | 194.4789 | 0.16831 | 208.7263 | 241.1395 | 97.2395 | 61.9812 | 338.3789
0.31441 | 194.7698 | 0.1685 | 208.7233 | 241.1849 | 97.3849 | 61.9468 | 338.5698
0.31477 | 195.1674 | 0.16869 | 208.9558 | 241.4837 | 97.5837 | 62.0027 | 339.0674
0.31556 | 195.5115 | 0.16908 | 209.0705 | 241.6557 | 97.7557 | 61.957 | 339.4115
0.31592 | 195.8033 | 0.16946 | 209.2678 | 241.9017 | 97.9017 | 61.9792 | 339.8033
0.31656 | 196.1208 | 0.16965 | 209.5736 | 242.2604 | 98.0604 | 61.9534 | 340.3208
0.31692 | 196.4395 | 0.17022 | 209.8798 | 242.6198 | 98.2198 | 61.984 | 340.8395
0.31764 | 196.8891 | 0.17022 | 209.9297 | 242.7446 | 98.4446 | 61.9859 | 341.1891
0.31821 | 197.2863 | 0.17041 | 209.7621 | 242.6431 | 98.6431 | 61.9991 | 341.2863
0.31864 | 197.6038 | 0.17041 | 209.5679 | 242.5019 | 98.8019 | 62.0152 | 341.3038
0.31935 | 197.9214 | 0.17079 | 209.9738 | 242.9607 | 98.9607 | 61.9757 | 341.9214
0.31964 | 198.3192 | 0.17098 | 210.0064 | 243.0596 | 99.1596 | 62.0446 | 342.2192
0.32036 | 198.7156 | 0.17098 | 210.0385 | 243.1578 | 99.3578 | 62.0298 | 342.5156
0.32064 | 198.9546 | 0.17136 | 209.0182 | 242.1773 | 99.4773 | 62.0489 | 341.6546
0.32143 | 199.2717 | 0.17155 | 210.3239 | 243.5358 | 99.6358 | 61.9956 | 343.1717
0.32179 | 199.6428 | 0.17174 | 210.4476 | 243.7214 | 99.8214 | 62.042 | 343.5428
0.3225 | 199.9604 | 0.17212 | 210.5535 | 243.8802 | 99.9802 | 62.0028 | 343.8604
0.32293 | 200.2517 | 0.17231 | 210.8506 | 244.2259 | 100.1259 | 62.0105 | 344.3517
0.3235 | 200.6223 | 0.1725 | 210.8741 | 244.3112 | 100.3112 | 62.0153 | 344.6223
0.32415 | 200.9662 | 0.17269 | 211.4887 | 244.9831 | 100.4831 | 61.9982 | 345.4662
0.32465 | 201.3901 | 0.17288 | 211.23 | 244.795 | 100.695 | 62.0331 | 345.4901
0.32529 | 201.7071 | 0.17288 | 211.3357 | 244.9535 | 100.8535 | 62.0077 | 345.8071
0.32579 | 202.0782 | 0.17326 | 210.1594 | 243.8391 | 101.0391 | 62.0262 | 344.8782
0.32658 | 202.4483 | 0.17345 | 211.2828 | 245.0242 | 101.2242 | 61.9901 | 346.2483
0.32694 | 202.8725 | 0.17364 | 211.6242 | 245.4362 | 101.4362 | 62.0519 | 346.8725
0.32758 | 203.3225 | 0.17383 | 211.6742 | 245.5612 | 101.6612 | 62.0673 | 347.2225
0.32808 | 203.8263 | 0.17421 | 212.1421 | 246.1131 | 101.9131 | 62.1261 | 348.0263
0.3288 | 204.3292 | 0.1744 | 212.3097 | 246.3646 | 102.1646 | 62.1438 | 348.5292
0.32944 | 204.8058 | 0.17459 | 212.4686 | 246.6029 | 102.4029 | 62.1669 | 349.0058
0.32995 | 205.1761 | 0.17459 | 212.492 | 246.688 | 102.588 | 62.1848 | 349.2761
0.33073 | 205.5993 | 0.17478 | 212.4331 | 246.6996 | 102.7996 | 62.1647 | 349.4993
0.33123 | 206.0492 | 0.17478 | 212.3831 | 246.7246 | 103.0246 | 62.2065 | 349.7492
0.33195 | 206.2872 | 0.17516 | 212.6624 | 247.0436 | 103.1436 | 62.1441 | 350.1872
0.33238 | 206.6581 | 0.17535 | 212.686 | 247.129 | 103.329 | 62.1754 | 350.4581
0.33317 | 207.0281 | 0.17554 | 212.8094 | 247.3141 | 103.5141 | 62.1395 | 350.8281
0.33367 | 207.4258 | 0.17592 | 213.1419 | 247.7129 | 103.7129 | 62.1654 | 351.4258
0.33431 | 207.6901 | 0.17611 | 213.33 | 247.945 | 103.845 | 62.1247 | 351.7901
0.33496 | 208.0343 | 0.17649 | 213.6448 | 248.3172 | 104.0172 | 62.108 | 352.3343
0.33553 | 208.4579 | 0.17668 | 213.686 | 248.429 | 104.229 | 62.1282 | 352.6579
0.33632 | 208.8276 | 0.17668 | 213.8092 | 248.6138 | 104.4138 | 62.0927 | 353.0276
0.33675 | 209.1454 | 0.17687 | 213.8151 | 248.6727 | 104.5727 | 62.1079 | 353.2454
0.33746 | 209.4364 | 0.17725 | 214.0121 | 248.9182 | 104.7182 | 62.0624 | 353.6364
0.33796 | 209.7806 | 0.17744 | 213.8269 | 248.7903 | 104.8903 | 62.0723 | 353.6806
0.33868 | 210.2039 | 0.17763 | 214.168 | 249.2019 | 105.1019 | 62.0661 | 354.3039
0.33904 | 210.4688 | 0.17782 | 214.1563 | 249.2344 | 105.2344 | 62.0787 | 354.4688
0.33982 | 210.8654 | 0.17801 | 214.2885 | 249.4327 | 105.4327 | 62.0516 | 354.8654
0.34032 | 211.2095 | 0.1782 | 214.2032 | 249.4048 | 105.6048 | 62.0614 | 355.0095
0.3409 | 211.5535 | 0.17839 | 214.3178 | 249.5768 | 105.7768 | 62.058 | 355.3535
0.3414 | 211.8181 | 0.17858 | 214.506 | 249.809 | 105.909 | 62.0444 | 355.7181
0.3419 | 212.1626 | 0.17896 | 214.4209 | 249.7813 | 106.0813 | 62.0543 | 355.8626
0.34261 | 212.5067 | 0.17935 | 214.7356 | 250.1534 | 106.2534 | 62.0251 | 356.4067
0.34304 | 212.8506 | 0.17935 | 214.8502 | 250.3253 | 106.4253 | 62.0477 | 356.7506
0.34376 | 213.1677 | 0.17954 | 214.8559 | 250.3839 | 106.5839 | 62.0108 | 356.9677
0.34426 | 213.5123 | 0.17992 | 215.1708 | 250.7561 | 106.7561 | 62.0206 | 357.5123
0.34498 | 213.8559 | 0.18011 | 215.0853 | 250.728 | 106.928 | 61.9916 | 357.6559
0.34562 | 214.1998 | 0.1803 | 215.1999 | 250.8999 | 107.0999 | 61.9755 | 357.9998
0.34605 | 214.4379 | 0.18049 | 215.2793 | 251.019 | 107.219 | 61.9674 | 358.2379
0.34669 | 214.8087 | 0.18087 | 215.6029 | 251.4043 | 107.4043 | 61.9592 | 358.8087
0.34712 | 215.153 | 0.18106 | 215.7177 | 251.5765 | 107.5765 | 61.9818 | 359.153
0.3477 | 215.4704 | 0.18125 | 215.7235 | 251.6352 | 107.7352 | 61.971 | 359.3704
0.34805 | 215.8149 | 0.18144 | 215.8383 | 251.8074 | 107.9074 | 62.0062 | 359.7149
0.34884 | 216.1849 | 0.18163 | 216.0616 | 252.0924 | 108.0924 | 61.9724 | 360.1849
0.34934 | 216.529 | 0.18182 | 216.2763 | 252.3645 | 108.2645 | 61.982 | 360.629
0.34984 | 216.8466 | 0.18201 | 216.3822 | 252.5233 | 108.4233 | 61.984 | 360.9466
0.35049 | 217.1643 | 0.18239 | 216.6881 | 252.8821 | 108.5821 | 61.9607 | 361.4643
0.3512 | 217.5871 | 0.18239 | 216.529 | 252.7935 | 108.7935 | 61.9548 | 361.5871
0.35206 | 218.1426 | 0.18258 | 216.9142 | 253.2713 | 109.0713 | 61.9615 | 362.3426
0.35249 | 218.593 | 0.18277 | 217.0643 | 253.4965 | 109.2965 | 62.0138 | 362.793
0.35328 | 219.0425 | 0.18296 | 217.3142 | 253.8213 | 109.5213 | 62.0028 | 363.3425
0.35364 | 219.4931 | 0.18315 | 217.1644 | 253.7465 | 109.7465 | 62.0675 | 363.4931
0.35449 | 219.9159 | 0.18334 | 217.3053 | 253.9579 | 109.9579 | 62.0364 | 363.9159
0.35471 | 220.2611 | 0.18372 | 217.7204 | 254.4305 | 110.1305 | 62.0962 | 364.5611
0.3555 | 220.6306 | 0.18372 | 217.5435 | 254.3153 | 110.3153 | 62.0626 | 364.6306
0.35593 | 221.0023 | 0.18429 | 217.6674 | 254.5011 | 110.5011 | 62.0921 | 365.0023
0.3565 | 221.3462 | 0.18448 | 217.9821 | 254.8731 | 110.6731 | 62.0889 | 365.5462
0.35707 | 221.6375 | 0.18486 | 218.0792 | 255.0187 | 110.8187 | 62.0709 | 365.8375
0.35807 | 222.1126 | 0.18486 | 218.0375 | 255.0563 | 111.0563 | 62.0299 | 366.1126
0.35886 | 222.5356 | 0.18505 | 218.2785 | 255.3678 | 111.2678 | 62.0117 | 366.6356
0.35922 | 222.9065 | 0.18524 | 218.4022 | 255.5533 | 111.4533 | 62.0532 | 367.0065
0.35993 | 223.2497 | 0.18524 | 218.5166 | 255.7248 | 111.6248 | 62.0251 | 367.3497
0.36036 | 223.6204 | 0.18543 | 218.6401 | 255.9102 | 111.8102 | 62.0541 | 367.7204
0.36108 | 223.9379 | 0.18581 | 218.646 | 255.9689 | 111.9689 | 62.019 | 367.9379
0.36151 | 224.2817 | 0.18581 | 218.6606 | 256.0409 | 112.1409 | 62.0404 | 368.1817
0.36208 | 224.5991 | 0.186 | 218.7664 | 256.1995 | 112.2995 | 62.03 | 368.4991
0.36251 | 224.9172 | 0.18638 | 218.8724 | 256.3586 | 112.4586 | 62.0442 | 368.8172
0.36287 | 225.2616 | 0.18657 | 219.0872 | 256.6308 | 112.6308 | 62.078 | 369.2616
0.36351 | 225.4732 | 0.18695 | 219.3577 | 256.9366 | 112.7366 | 62.0262 | 369.6732
0.36409 | 225.8701 | 0.18714 | 219.39 | 257.0351 | 112.9351 | 62.0376 | 369.9701
0.36509 | 226.2921 | 0.18714 | 219.4307 | 257.1461 | 113.1461 | 61.983 | 370.2921
0.36545 | 226.663 | 0.18733 | 219.6543 | 257.4315 | 113.3315 | 62.0238 | 370.763
0.36623 | 226.9003 | 0.18752 | 219.7334 | 257.5501 | 113.4501 | 61.9552 | 371.0003
0.36659 | 227.2712 | 0.18771 | 219.6571 | 257.5356 | 113.6356 | 61.9959 | 371.1712
0.36709 | 227.6153 | 0.1879 | 219.7718 | 257.7076 | 113.8076 | 62.005 | 371.5153
0.36759 | 227.9323 | 0.1879 | 220.1774 | 258.1662 | 113.9662 | 62.0068 | 372.1323
0.36795 | 228.2502 | 0.18809 | 220.2834 | 258.3251 | 114.1251 | 62.0329 | 372.4502
0.36838 | 228.5683 | 0.18847 | 220.3894 | 258.4842 | 114.2842 | 62.0469 | 372.7683
0.36895 | 228.9118 | 0.18847 | 220.2039 | 258.3559 | 114.4559 | 62.0437 | 372.8118
0.36981 | 229.2549 | 0.18866 | 220.5183 | 258.7275 | 114.6275 | 61.9924 | 373.3549
0.37017 | 229.4932 | 0.18885 | 220.5977 | 258.8466 | 114.7466 | 61.9968 | 373.5932
0.37103 | 229.8364 | 0.18904 | 220.8121 | 259.1182 | 114.9182 | 61.9458 | 374.0364
0.37139 | 230.2073 | 0.18923 | 220.9358 | 259.3036 | 115.1036 | 61.986 | 374.4073
0.37217 | 230.5506 | 0.18942 | 221.0502 | 259.4753 | 115.2753 | 61.9471 | 374.7506
0.37253 | 230.8415 | 0.18942 | 220.8472 | 259.3208 | 115.4208 | 61.9657 | 374.7415
0.3731 | 231.1854 | 0.18962 | 220.9618 | 259.4927 | 115.5927 | 61.9628 | 375.0854
0.37368 | 231.4501 | 0.19 | 221.65 | 260.225 | 115.725 | 61.9387 | 375.9501
0.37389 | 231.7417 | 0.19019 | 221.4472 | 260.0709 | 115.8709 | 61.9811 | 375.9417
0.37446 | 232.1386 | 0.19038 | 221.4795 | 260.1693 | 116.0693 | 61.9923 | 376.2386
0.37482 | 232.563 | 0.19076 | 221.621 | 260.3815 | 116.2815 | 62.0464 | 376.663
0.37568 | 233.1449 | 0.19095 | 221.615 | 260.4724 | 116.5724 | 62.0594 | 377.0449
0.37618 | 233.568 | 0.19095 | 221.756 | 260.684 | 116.784 | 62.0892 | 377.468
0.37718 | 234.0703 | 0.19133 | 221.9234 | 260.9352 | 117.0352 | 62.0575 | 377.9703
0.37776 | 234.5468 | 0.19152 | 222.1823 | 261.2734 | 117.2734 | 62.0895 | 378.5468
0.3784 | 234.9439 | 0.1919 | 222.4146 | 261.572 | 117.472 | 62.0888 | 379.0439
0.37904 | 235.2345 | 0.19209 | 222.8115 | 262.0173 | 117.6173 | 62.0599 | 379.6345
0.37955 | 235.7107 | 0.19209 | 222.7702 | 262.0553 | 117.8553 | 62.1035 | 379.9107
0.38026 | 236.1337 | 0.19228 | 222.6112 | 261.9668 | 118.0668 | 62.0978 | 380.0337
0.38062 | 236.5046 | 0.19247 | 222.6349 | 262.0523 | 118.2523 | 62.1369 | 380.3046
0.38119 | 236.8479 | 0.19247 | 222.7493 | 262.224 | 118.424 | 62.1336 | 380.6479
0.38155 | 237.2188 | 0.19266 | 222.8729 | 262.4094 | 118.6094 | 62.1725 | 381.0188
0.38226 | 237.5357 | 0.19285 | 222.9786 | 262.5679 | 118.7679 | 62.139 | 381.3357
0.38269 | 237.9064 | 0.19304 | 223.2021 | 262.8532 | 118.9532 | 62.1662 | 381.8064
0.38341 | 238.2233 | 0.19323 | 223.4078 | 263.1117 | 119.1117 | 62.1328 | 382.2233
0.3842 | 238.5931 | 0.19342 | 223.431 | 263.1965 | 119.2965 | 62.1017 | 382.4931
0.38484 | 238.9106 | 0.1938 | 223.7369 | 263.5553 | 119.4553 | 62.0803 | 383.0106
0.38563 | 239.2543 | 0.19418 | 223.9514 | 263.8272 | 119.6272 | 62.0427 | 383.4543
0.38591 | 239.5453 | 0.19418 | 223.9484 | 263.8727 | 119.7727 | 62.0721 | 383.6453
0.3867 | 239.9677 | 0.19418 | 224.1892 | 264.1838 | 119.9838 | 62.0549 | 384.1677
0.38699 | 240.3387 | 0.19437 | 224.2129 | 264.2694 | 120.1694 | 62.1049 | 384.4387
0.38742 | 240.5503 | 0.19456 | 224.2834 | 264.3751 | 120.2751 | 62.0906 | 384.6503
0.3877 | 240.9473 | 0.19456 | 224.0158 | 264.1737 | 120.4737 | 62.1472 | 384.6473
0.38849 | 241.238 | 0.19494 | 224.4127 | 264.619 | 120.619 | 62.0961 | 385.238
0.38914 | 241.5551 | 0.19513 | 224.7184 | 264.9775 | 120.7775 | 62.0748 | 385.7551
0.38978 | 241.9512 | 0.19513 | 224.7504 | 265.0756 | 120.9756 | 62.0738 | 386.0512
0.39042 | 242.2948 | 0.19532 | 224.8649 | 265.2474 | 121.1474 | 62.0594 | 386.3948
0.39078 | 242.6126 | 0.19551 | 224.8709 | 265.3063 | 121.3063 | 62.0839 | 386.6126
0.39157 | 242.9553 | 0.19551 | 224.8851 | 265.3777 | 121.4777 | 62.0466 | 386.8553
0.39178 | 243.2204 | 0.1957 | 224.9735 | 265.5102 | 121.6102 | 62.0803 | 387.1204
0.39243 | 243.564 | 0.19589 | 225.188 | 265.782 | 121.782 | 62.0659 | 387.564
0.39279 | 243.8558 | 0.19627 | 225.2853 | 265.9279 | 121.9279 | 62.0836 | 387.8558
0.39329 | 244.1476 | 0.19684 | 225.6825 | 266.3738 | 122.0738 | 62.0788 | 388.4476
0.39372 | 244.4121 | 0.19703 | 225.7707 | 266.5061 | 122.2061 | 62.0782 | 388.7121
0.39443 | 244.8086 | 0.19722 | 225.8029 | 266.6043 | 122.4043 | 62.0661 | 389.0086
0.39522 | 245.2308 | 0.19722 | 226.0436 | 266.9154 | 122.6154 | 62.0493 | 389.5308
0.39572 | 245.5482 | 0.19741 | 226.1494 | 267.0741 | 122.7741 | 62.051 | 389.8482
0.39651 | 245.9179 | 0.1976 | 226.4726 | 267.459 | 122.959 | 62.021 | 390.4179
0.39679 | 246.2624 | 0.19779 | 226.2875 | 267.3312 | 123.1312 | 62.0631 | 390.4624
0.39744 | 246.6055 | 0.19779 | 226.3018 | 267.4027 | 123.3027 | 62.0488 | 390.7055
0.39772 | 246.923 | 0.19779 | 226.3077 | 267.4615 | 123.4615 | 62.084 | 390.923
0.39837 | 247.2405 | 0.19817 | 226.4135 | 267.6202 | 123.6202 | 62.0633 | 391.2405
0.39873 | 247.6643 | 0.19836 | 226.6548 | 267.9322 | 123.8322 | 62.1139 | 391.7643
0.39937 | 248.1935 | 0.19855 | 226.8312 | 268.1967 | 124.0967 | 62.1462 | 392.2935
0.39994 | 248.6172 | 0.19893 | 227.1724 | 268.6086 | 124.3086 | 62.1632 | 392.9172
0.40044 | 249.1728 | 0.19893 | 227.3576 | 268.8864 | 124.5864 | 62.2241 | 393.4728
0.40137 | 249.5956 | 0.19931 | 227.8985 | 269.4978 | 124.7978 | 62.1852 | 394.2956
0.40195 | 250.0189 | 0.1995 | 227.7396 | 269.4094 | 125.0094 | 62.2019 | 394.4189
0.40281 | 250.4144 | 0.1995 | 227.9715 | 269.7072 | 125.2072 | 62.1675 | 394.9144
0.40338 | 250.8107 | 0.1995 | 227.9036 | 269.7053 | 125.4053 | 62.1775 | 395.1107
0.40409 | 251.1545 | 0.19989 | 228.2182 | 270.0772 | 125.5772 | 62.1525 | 395.6545
0.40502 | 251.5498 | 0.19989 | 228.0499 | 269.9749 | 125.7749 | 62.1073 | 395.7498
0.40531 | 251.8412 | 0.20008 | 228.1471 | 270.1206 | 125.9206 | 62.1353 | 396.0412
0.4061 | 252.2108 | 0.20027 | 228.3703 | 270.4054 | 126.1054 | 62.1059 | 396.5108
0.40646 | 252.529 | 0.20065 | 228.6763 | 270.7645 | 126.2645 | 62.1295 | 397.029
0.40703 | 252.8457 | 0.20065 | 228.8819 | 271.0229 | 126.4229 | 62.1199 | 397.4457
0.40731 | 253.2427 | 0.20065 | 229.0142 | 271.2214 | 126.6214 | 62.1737 | 397.8427
0.40803 | 253.5595 | 0.20084 | 228.8198 | 271.0797 | 126.7797 | 62.1423 | 397.8595
0.40867 | 253.9555 | 0.20084 | 229.2518 | 271.5778 | 126.9778 | 62.1412 | 398.5555
0.40925 | 254.2457 | 0.20084 | 229.2486 | 271.6228 | 127.1228 | 62.1252 | 398.7457
0.40989 | 254.5892 | 0.20103 | 229.3631 | 271.7946 | 127.2946 | 62.1114 | 399.0892
0.41039 | 254.9595 | 0.20122 | 229.3865 | 271.8798 | 127.4798 | 62.1258 | 399.3595
0.41147 | 255.2748 | 0.20122 | 229.4916 | 272.0374 | 127.6374 | 62.0403 | 399.6748
0.41168 | 255.5664 | 0.20141 | 229.4888 | 272.0832 | 127.7832 | 62.0788 | 399.8664
0.41247 | 255.8835 | 0.20179 | 229.6945 | 272.3417 | 127.9417 | 62.0372 | 400.2835
0.41283 | 256.2272 | 0.20179 | 229.7091 | 272.4136 | 128.1136 | 62.0667 | 400.5272
0.41333 | 256.4915 | 0.20198 | 229.8972 | 272.6458 | 128.2458 | 62.0554 | 400.8915
0.41354 | 256.8096 | 0.20217 | 229.9032 | 272.7048 | 128.4048 | 62.1001 | 401.1096
0.41411 | 257.1273 | 0.20255 | 230.0091 | 272.8636 | 128.5636 | 62.0909 | 401.4273
0.41462 | 257.4706 | 0.20255 | 230.3235 | 273.2353 | 128.7353 | 62.0987 | 401.9706
0.41526 | 257.761 | 0.20274 | 230.4203 | 273.3805 | 128.8805 | 62.0723 | 402.261
0.41619 | 258.1562 | 0.20274 | 230.5521 | 273.5781 | 129.0781 | 62.0285 | 402.6562
0.41669 | 258.5001 | 0.20293 | 230.4667 | 273.55 | 129.25 | 62.0364 | 402.8001
0.41741 | 258.8168 | 0.20312 | 230.5723 | 273.7084 | 129.4084 | 62.0059 | 403.1168
0.41762 | 259.0558 | 0.2035 | 230.6519 | 273.8279 | 129.5279 | 62.0313 | 403.3558
0.41827 | 259.4253 | 0.2035 | 230.8751 | 274.1126 | 129.7126 | 62.0241 | 403.8253
0.41862 | 259.796 | 0.20369 | 230.8987 | 274.198 | 129.898 | 62.0596 | 404.096
0.41927 | 260.1655 | 0.20369 | 231.2218 | 274.5827 | 130.0827 | 62.0524 | 404.6655
0.4197 | 260.456 | 0.20369 | 231.2187 | 274.628 | 130.228 | 62.0581 | 404.856
0.42041 | 260.8252 | 0.20369 | 231.1417 | 274.6126 | 130.4126 | 62.0403 | 405.0252
0.42113 | 261.1159 | 0.20407 | 231.3386 | 274.8579 | 130.5579 | 62.0039 | 405.4159
0.42156 | 261.4334 | 0.20426 | 231.5445 | 275.1167 | 130.7167 | 62.016 | 405.8334
0.42227 | 261.7761 | 0.20426 | 231.6587 | 275.2881 | 130.8881 | 61.9921 | 406.1761
0.42263 | 262.1198 | 0.20426 | 231.5733 | 275.2599 | 131.0599 | 62.0209 | 406.3198
0.42342 | 262.6754 | 0.20464 | 231.6585 | 275.4377 | 131.3377 | 62.0368 | 406.7754
0.4237 | 263.1254 | 0.20464 | 231.0085 | 274.8627 | 131.5627 | 62.1011 | 406.4254
0.42449 | 263.5754 | 0.20521 | 232.3585 | 276.2877 | 131.7877 | 62.0919 | 408.0754
0.42499 | 264.0518 | 0.2054 | 232.2173 | 276.2259 | 132.0259 | 62.1308 | 408.2518
0.42564 | 264.4747 | 0.20559 | 232.5582 | 276.6374 | 132.2374 | 62.1362 | 408.8747
0.42621 | 264.8709 | 0.20559 | 232.6903 | 276.8354 | 132.4354 | 62.1456 | 409.2709
0.42664 | 265.2944 | 0.20578 | 233.0315 | 277.2472 | 132.6472 | 62.1824 | 409.8944
0.42736 | 265.7431 | 0.20578 | 233.081 | 277.3716 | 132.8716 | 62.1832 | 410.2431
0.42771 | 266.1398 | 0.20578 | 233.1133 | 277.4699 | 133.0699 | 62.2239 | 410.5398
0.4285 | 266.4298 | 0.20597 | 233.4099 | 277.8149 | 133.2149 | 62.1773 | 411.0298
0.429 | 266.7735 | 0.20616 | 233.5245 | 277.9868 | 133.3868 | 62.1848 | 411.3735
0.42986 | 267.1688 | 0.20616 | 233.4563 | 277.9844 | 133.5844 | 62.1525 | 411.5688
0.43058 | 267.5645 | 0.20616 | 233.6882 | 278.2823 | 133.7823 | 62.1411 | 412.0645
0.43093 | 267.8816 | 0.20616 | 233.4939 | 278.1408 | 133.9408 | 62.1631 | 412.0816
0.43172 | 268.2246 | 0.20635 | 233.5082 | 278.2123 | 134.1123 | 62.1292 | 412.3246
0.43208 | 268.5688 | 0.20654 | 233.8229 | 278.5844 | 134.2844 | 62.1574 | 412.8688
0.43265 | 268.8063 | 0.20673 | 233.7021 | 278.5031 | 134.4031 | 62.13 | 412.9063
0.43308 | 269.1237 | 0.20692 | 233.7079 | 278.5619 | 134.5619 | 62.1417 | 413.1237
0.43387 | 269.4407 | 0.2073 | 233.9136 | 278.8203 | 134.7203 | 62.102 | 413.5407
0.43437 | 269.8109 | 0.20749 | 234.137 | 279.1055 | 134.9055 | 62.1156 | 414.0109
0.43501 | 270.0742 | 0.20749 | 234.2247 | 279.2371 | 135.0371 | 62.0841 | 414.2742
0.43551 | 270.4445 | 0.20768 | 234.4482 | 279.5222 | 135.2222 | 62.0977 | 414.7445
0.43609 | 270.867 | 0.20768 | 234.289 | 279.4335 | 135.4335 | 62.1131 | 414.867
0.4368 | 271.1582 | 0.20825 | 234.5861 | 279.7791 | 135.5791 | 62.078 | 415.3582
0.43716 | 271.5023 | 0.20844 | 234.8008 | 280.0512 | 135.7512 | 62.1059 | 415.8023
0.43788 | 271.8714 | 0.20844 | 234.9238 | 280.2357 | 135.9357 | 62.0887 | 416.1714
0.43823 | 272.2421 | 0.20863 | 235.0474 | 280.421 | 136.121 | 62.1225 | 416.5421
0.43902 | 272.585 | 0.20882 | 234.9617 | 280.3925 | 136.2925 | 62.0893 | 416.685
0.43938 | 272.9021 | 0.20882 | 234.9674 | 280.4511 | 136.4511 | 62.1109 | 416.9021
0.44009 | 273.2982 | 0.20901 | 235.0994 | 280.6491 | 136.6491 | 62.0999 | 417.2982
0.44067 | 273.6418 | 0.2092 | 235.3139 | 280.9209 | 136.8209 | 62.0971 | 417.7418
0.4411 | 273.9321 | 0.2092 | 235.6107 | 281.2661 | 136.9661 | 62.1025 | 418.2321
0.44174 | 274.3545 | 0.2092 | 235.8515 | 281.5772 | 137.1772 | 62.1075 | 418.7545
0.44217 | 274.7249 | 0.20939 | 235.775 | 281.5624 | 137.3624 | 62.131 | 418.9249
0.44296 | 275.0672 | 0.20939 | 235.8891 | 281.7336 | 137.5336 | 62.0979 | 419.2672
0.44317 | 275.3593 | 0.20977 | 235.9864 | 281.8796 | 137.6796 | 62.1337 | 419.5593
0.44403 | 275.6489 | 0.20996 | 236.183 | 282.1245 | 137.8245 | 62.0787 | 419.9489
0.44446 | 276.0459 | 0.21016 | 236.3153 | 282.3229 | 138.0229 | 62.1081 | 420.3459
0.44503 | 276.4153 | 0.21016 | 236.2384 | 282.3077 | 138.2077 | 62.1112 | 420.5153
0.44553 | 276.732 | 0.21016 | 236.344 | 282.466 | 138.366 | 62.1124 | 420.832
0.44596 | 277.1284 | 0.21016 | 236.2761 | 282.4642 | 138.5642 | 62.1415 | 421.0284
0.44668 | 277.7101 | 0.21035 | 236.47 | 282.755 | 138.855 | 62.1721 | 421.6101
0.44718 | 278.2918 | 0.21035 | 236.7639 | 283.1459 | 139.1459 | 62.2326 | 422.2918
0.4479 | 278.7144 | 0.21054 | 237.0048 | 283.4572 | 139.3572 | 62.2275 | 422.8144
0.4484 | 279.1901 | 0.21054 | 236.9634 | 283.4951 | 139.5951 | 62.264 | 423.0901
0.44918 | 279.6655 | 0.21073 | 237.2218 | 283.8327 | 139.8327 | 62.2607 | 423.6655
0.44976 | 280.062 | 0.21092 | 237.454 | 284.131 | 140.031 | 62.2696 | 424.162
0.45026 | 280.3786 | 0.21092 | 237.4595 | 284.1893 | 140.1893 | 62.2707 | 424.3786
0.4509 | 280.7754 | 0.2113 | 237.7918 | 284.5877 | 140.3877 | 62.2697 | 424.9754
0.45155 | 281.1711 | 0.2113 | 238.0237 | 284.8856 | 140.5856 | 62.2685 | 425.4711
0.45241 | 281.6192 | 0.2113 | 238.0731 | 285.0096 | 140.8096 | 62.2493 | 425.8192
0.45276 | 281.9363 | 0.2113 | 237.7788 | 284.7681 | 140.9681 | 62.2702 | 425.7363
0.45369 | 282.3317 | 0.21149 | 238.0106 | 285.0658 | 141.1658 | 62.2296 | 426.2317
0.45419 | 282.6753 | 0.21168 | 238.0251 | 285.1377 | 141.3377 | 62.2366 | 426.4753
0.45491 | 282.9913 | 0.21168 | 238.2304 | 285.3957 | 141.4957 | 62.2082 | 426.8913
0.45541 | 283.3085 | 0.21187 | 238.4362 | 285.6542 | 141.6542 | 62.2094 | 427.3085
0.45613 | 283.678 | 0.21206 | 238.7593 | 286.039 | 141.839 | 62.1928 | 427.878
0.45684 | 284.0204 | 0.21206 | 238.6735 | 286.0102 | 142.0102 | 62.1703 | 428.0204
0.45749 | 284.2841 | 0.21225 | 238.7614 | 286.1421 | 142.1421 | 62.1404 | 428.2841
0.45813 | 284.6538 | 0.21244 | 238.8846 | 286.3269 | 142.3269 | 62.1337 | 428.6538
0.45878 | 285.0495 | 0.21244 | 238.8165 | 286.3248 | 142.5248 | 62.1327 | 428.8495
0.45956 | 285.3923 | 0.21263 | 238.7308 | 286.2961 | 142.6961 | 62.1009 | 428.9923
0.45992 | 285.6828 | 0.21263 | 239.0276 | 286.6414 | 142.8414 | 62.1157 | 429.4828
0.46092 | 286.0779 | 0.21282 | 239.2593 | 286.939 | 143.039 | 62.0664 | 429.9779
0.46142 | 286.4216 | 0.21301 | 239.5739 | 287.3108 | 143.2108 | 62.0735 | 430.5216
0.46228 | 286.7901 | 0.21301 | 239.6967 | 287.495 | 143.395 | 62.0379 | 430.8901
0.46278 | 287.1072 | 0.2132 | 239.7024 | 287.5536 | 143.5536 | 62.0393 | 431.1072
0.46357 | 287.3975 | 0.21358 | 240.1992 | 288.0987 | 143.6987 | 61.9965 | 431.7975
0.46429 | 287.7929 | 0.21358 | 240.331 | 288.2964 | 143.8964 | 61.9861 | 432.1929
0.46479 | 288.057 | 0.21377 | 240.319 | 288.3285 | 144.0285 | 61.9761 | 432.357
0.4655 | 288.4264 | 0.21396 | 240.3421 | 288.4132 | 144.2132 | 61.9602 | 432.6264
0.46608 | 288.8223 | 0.21396 | 240.3741 | 288.5111 | 144.4111 | 61.969 | 432.9223
0.46693 | 289.1648 | 0.21415 | 240.7883 | 288.9824 | 144.5824 | 61.9284 | 433.5648
0.46729 | 289.4818 | 0.21415 | 240.5939 | 288.8409 | 144.7409 | 61.9488 | 433.5818
0.46822 | 289.8771 | 0.21434 | 240.8257 | 289.1385 | 144.9385 | 61.9101 | 434.0771
0.46865 | 290.2468 | 0.21434 | 240.7489 | 289.1234 | 145.1234 | 61.9323 | 434.2468
0.46944 | 290.6161 | 0.21453 | 240.872 | 289.308 | 145.308 | 61.9071 | 434.6161
0.46994 | 290.8531 | 0.21453 | 241.151 | 289.6265 | 145.4265 | 61.8915 | 435.0531
0.47058 | 291.1962 | 0.21472 | 241.1654 | 289.6981 | 145.5981 | 61.8797 | 435.2962
0.47137 | 291.5914 | 0.21472 | 241.3971 | 289.9957 | 145.7957 | 61.8602 | 435.7914
0.4718 | 291.8816 | 0.21472 | 241.5939 | 290.2408 | 145.9408 | 61.8654 | 436.1816
0.47252 | 292.251 | 0.21491 | 241.717 | 290.4255 | 146.1255 | 61.8499 | 436.551
0.47309 | 292.8589 | 0.21491 | 241.8196 | 290.6294 | 146.4294 | 61.9035 | 437.0589
0.47402 | 293.3866 | 0.2151 | 241.9955 | 290.8933 | 146.6933 | 61.8933 | 437.5866
0.47452 | 293.8097 | 0.21529 | 242.1366 | 291.1049 | 146.9049 | 61.9171 | 438.0097
0.47531 | 294.2843 | 0.21529 | 242.3948 | 291.4422 | 147.1422 | 61.9144 | 438.5843
0.47595 | 294.707 | 0.21548 | 242.6357 | 291.7535 | 147.3535 | 61.9194 | 439.107
0.47667 | 295.1288 | 0.21548 | 242.5763 | 291.7644 | 147.5644 | 61.915 | 439.3288
0.47731 | 295.4984 | 0.21567 | 242.7995 | 292.0492 | 147.7492 | 61.9088 | 439.7984
0.47803 | 295.8937 | 0.21567 | 242.8312 | 292.1469 | 147.9469 | 61.8989 | 440.0937
0.47896 | 296.3155 | 0.21586 | 242.9718 | 292.3577 | 148.1577 | 61.8667 | 440.5155
0.47946 | 296.7114 | 0.21586 | 243.0038 | 292.4557 | 148.3557 | 61.8846 | 440.8114
0.48025 | 296.9746 | 0.21605 | 243.2915 | 292.7873 | 148.4873 | 61.8379 | 441.2746
0.48075 | 297.3705 | 0.21605 | 243.3235 | 292.8853 | 148.6853 | 61.8559 | 441.5705
0.48161 | 297.7654 | 0.21605 | 243.3551 | 292.9827 | 148.8827 | 61.8275 | 441.8654
0.48211 | 298.1089 | 0.21624 | 243.5696 | 293.2545 | 149.0545 | 61.8345 | 442.3089
0.48289 | 298.4251 | 0.21643 | 243.675 | 293.4125 | 149.2125 | 61.7992 | 442.6251
0.48361 | 298.7673 | 0.21643 | 243.6891 | 293.4837 | 149.3837 | 61.7785 | 442.8673
0.48425 | 299.1363 | 0.21643 | 243.8121 | 293.6682 | 149.5682 | 61.7725 | 443.2363
0.4849 | 299.3999 | 0.21662 | 243.9 | 293.7999 | 149.6999 | 61.7448 | 443.4999
0.48554 | 299.7424 | 0.21662 | 244.1141 | 294.0712 | 149.8712 | 61.7335 | 443.9424
0.48633 | 300.138 | 0.21681 | 244.346 | 294.369 | 150.069 | 61.7149 | 444.438
0.48676 | 300.4016 | 0.21681 | 244.3339 | 294.4008 | 150.2008 | 61.7146 | 444.6016
0.48762 | 300.744 | 0.217 | 244.448 | 294.572 | 150.372 | 61.6761 | 444.944
0.48819 | 301.1132 | 0.217 | 244.5711 | 294.7566 | 150.5566 | 61.6794 | 445.3132
0.48891 | 301.482 | 0.217 | 244.494 | 294.741 | 150.741 | 61.6645 | 445.482
0.48955 | 301.772 | 0.21719 | 244.5907 | 294.886 | 150.886 | 61.6426 | 445.772
0.49027 | 302.0883 | 0.21738 | 244.5961 | 294.9442 | 151.0442 | 61.6172 | 445.9883
0.4912 | 302.4045 | 0.21776 | 244.9015 | 295.3023 | 151.2023 | 61.5648 | 446.5045
0.49163 | 302.8007 | 0.21776 | 244.8336 | 295.3003 | 151.4003 | 61.5916 | 446.7007
0.49227 | 303.0377 | 0.21795 | 245.0126 | 295.5188 | 151.5188 | 61.5592 | 447.0377
0.49284 | 303.4604 | 0.21814 | 244.8535 | 295.4302 | 151.7302 | 61.5734 | 447.1604
0.49377 | 303.8025 | 0.21833 | 245.2675 | 295.9013 | 151.9013 | 61.5267 | 447.8025
0.4942 | 304.1197 | 0.21852 | 245.4732 | 296.1599 | 152.0599 | 61.5374 | 448.2197
0.49485 | 304.4887 | 0.21852 | 245.4962 | 296.2443 | 152.2443 | 61.5319 | 448.4887
0.49556 | 304.8845 | 0.21871 | 245.9282 | 296.7422 | 152.4422 | 61.5229 | 449.1845
0.49621 | 305.2799 | 0.21871 | 245.86 | 296.7399 | 152.6399 | 61.5227 | 449.3799
0.49685 | 305.5958 | 0.21871 | 246.0653 | 296.9979 | 152.7979 | 61.5065 | 449.7958
0.49742 | 305.965 | 0.21871 | 246.1883 | 297.1825 | 152.9825 | 61.5099 | 450.165
0.49828 | 306.3073 | 0.2189 | 246.4024 | 297.4536 | 153.1536 | 61.4726 | 450.6073
0.49893 | 306.5973 | 0.21909 | 246.4991 | 297.5986 | 153.2986 | 61.4514 | 450.8973
0.4995 | 306.8875 | 0.21928 | 246.4958 | 297.6437 | 153.4437 | 61.439 | 451.0875
0.50007 | 307.3096 | 0.21928 | 246.5365 | 297.7548 | 153.6548 | 61.4531 | 451.4096
0.50064 | 307.7317 | 0.21928 | 246.5772 | 297.8659 | 153.8659 | 61.4671 | 451.7317
0.5015 | 308.339 | 0.21947 | 246.6797 | 298.0695 | 154.1695 | 61.4829 | 452.239
0.50186 | 308.7359 | 0.21966 | 246.912 | 298.3679 | 154.3679 | 61.5182 | 452.7359
0.50286 | 309.3162 | 0.21985 | 247.3054 | 298.8581 | 154.6581 | 61.511 | 453.5162
0.50336 | 309.7915 | 0.21985 | 247.2638 | 298.8957 | 154.8957 | 61.5442 | 453.7915
0.50408 | 310.1866 | 0.21985 | 247.2955 | 298.9933 | 155.0933 | 61.5352 | 454.0866
0.50458 | 310.5565 | 0.22004 | 247.6188 | 299.3783 | 155.2783 | 61.5474 | 454.6565
0.50515 | 310.9786 | 0.22004 | 247.8595 | 299.6893 | 155.4893 | 61.5612 | 455.1786
0.50601 | 311.4004 | 0.22023 | 247.8001 | 299.7002 | 155.7002 | 61.5401 | 455.4004
0.50658 | 311.6906 | 0.22043 | 248.1969 | 300.1453 | 155.8453 | 61.5278 | 455.9906
0.50766 | 312.164 | 0.22043 | 248.2547 | 300.282 | 156.082 | 61.4909 | 456.364
0.50823 | 312.5855 | 0.22023 | 248.2952 | 300.3927 | 156.2927 | 61.5046 | 456.6855
0.50916 | 313.0063 | 0.22023 | 248.4354 | 300.6032 | 156.5032 | 61.4749 | 457.1063
0.50959 | 313.3229 | 0.22023 | 248.441 | 300.6614 | 156.6614 | 61.4852 | 457.3229
0.51024 | 313.6393 | 0.22043 | 248.7464 | 301.0197 | 156.8197 | 61.4696 | 457.8393
0.51074 | 314.0357 | 0.22062 | 248.9786 | 301.3178 | 157.0178 | 61.4869 | 458.3357
0.51131 | 314.2988 | 0.22062 | 249.0663 | 301.4494 | 157.1494 | 61.4695 | 458.5988
0.51174 | 314.6418 | 0.22062 | 248.9806 | 301.4209 | 157.3209 | 61.4849 | 458.7418
0.51224 | 314.9581 | 0.22062 | 249.286 | 301.779 | 157.479 | 61.4865 | 459.2581
0.51295 | 315.3007 | 0.22081 | 249.3003 | 301.8504 | 157.6504 | 61.4675 | 459.5007
0.51353 | 315.5903 | 0.22081 | 249.3968 | 301.9952 | 157.7952 | 61.4554 | 459.7903
0.51439 | 315.9572 | 0.22043 | 249.6191 | 302.2786 | 157.9786 | 61.4241 | 460.2572
0.51489 | 316.3529 | 0.22043 | 249.651 | 302.3765 | 158.1765 | 61.4412 | 460.5529
0.51575 | 316.7204 | 0.22023 | 249.6735 | 302.4602 | 158.3602 | 61.4101 | 460.8204
0.5161 | 316.9848 | 0.22043 | 249.6616 | 302.4924 | 158.4924 | 61.4188 | 460.9848
0.51696 | 317.3004 | 0.22062 | 249.7668 | 302.6502 | 158.6502 | 61.3778 | 461.3004
0.51746 | 317.5908 | 0.22081 | 249.8636 | 302.7954 | 158.7954 | 61.3745 | 461.5908
0.51796 | 317.8547 | 0.221 | 249.9516 | 302.9273 | 158.9273 | 61.3661 | 461.8547
0.51854 | 318.1707 | 0.221 | 249.9569 | 302.9854 | 159.0854 | 61.3593 | 462.0707
0.51882 | 318.5142 | 0.221 | 250.2714 | 303.3571 | 159.2571 | 61.3916 | 462.6142
0.51968 | 318.8563 | 0.22119 | 250.5854 | 303.7282 | 159.4282 | 61.356 | 463.1563
0.52004 | 319.0942 | 0.22138 | 250.6647 | 303.8471 | 159.5471 | 61.3595 | 463.3942
0.5209 | 319.4357 | 0.22138 | 250.6786 | 303.9179 | 159.7179 | 61.3239 | 463.6357
0.52169 | 319.8311 | 0.22157 | 250.8104 | 304.1155 | 159.9155 | 61.3071 | 464.0311
0.52226 | 320.0947 | 0.22176 | 250.9982 | 304.3474 | 160.0474 | 61.2904 | 464.3947
0.5229 | 320.4634 | 0.22176 | 251.2211 | 304.6317 | 160.2317 | 61.2854 | 464.8634
0.52326 | 320.8337 | 0.22195 | 251.5446 | 305.0169 | 160.4169 | 61.3143 | 465.4337
0.52398 | 321.1757 | 0.22195 | 251.6586 | 305.1879 | 160.5879 | 61.2958 | 465.7757
0.52419 | 321.4406 | 0.22214 | 251.6469 | 305.2203 | 160.7203 | 61.3212 | 465.9406
0.52505 | 321.8086 | 0.22214 | 251.5695 | 305.2043 | 160.9043 | 61.291 | 466.1086
0.52548 | 322.178 | 0.22214 | 251.7927 | 305.489 | 161.089 | 61.3112 | 466.578
0.52605 | 322.494 | 0.22214 | 251.798 | 305.547 | 161.247 | 61.3045 | 466.794
0.52648 | 323.0753 | 0.22214 | 252.1918 | 306.0377 | 161.5377 | 61.3649 | 467.5753
0.52727 | 323.6296 | 0.22233 | 252.3765 | 306.3148 | 161.8148 | 61.3784 | 468.1296
0.52813 | 324.1307 | 0.22252 | 252.6436 | 306.6653 | 162.0653 | 61.3735 | 468.7307
0.52863 | 324.5528 | 0.22252 | 252.5843 | 306.6764 | 162.2764 | 61.3952 | 468.9528
0.52963 | 325.0004 | 0.22271 | 252.7335 | 306.9002 | 162.5002 | 61.3635 | 469.4004
0.5302 | 325.4488 | 0.22271 | 252.6829 | 306.9244 | 162.7244 | 61.3818 | 469.6488
0.53113 | 325.7635 | 0.22271 | 252.4878 | 306.7817 | 162.8817 | 61.3336 | 469.6635
0.53171 | 326.1854 | 0.22271 | 252.8285 | 307.1927 | 163.0927 | 61.3469 | 470.2854
0.53257 | 326.5798 | 0.22271 | 252.9599 | 307.3899 | 163.2899 | 61.322 | 470.6798
0.53307 | 326.949 | 0.22271 | 253.183 | 307.6745 | 163.4745 | 61.3336 | 471.149
0.53364 | 327.239 | 0.2229 | 253.3797 | 307.9195 | 163.6195 | 61.3222 | 471.539
0.53414 | 327.6353 | 0.22309 | 253.8118 | 308.4176 | 163.8176 | 61.3388 | 472.2353
0.53471 | 328.0307 | 0.22309 | 253.8436 | 308.5153 | 164.0153 | 61.3471 | 472.5307
0.53521 | 328.3203 | 0.22309 | 253.7401 | 308.4602 | 164.1602 | 61.3438 | 472.6203
0.53614 | 328.7145 | 0.22309 | 253.7715 | 308.5572 | 164.3572 | 61.3108 | 472.9145
0.53707 | 329.0298 | 0.22328 | 254.0766 | 308.9149 | 164.5149 | 61.2633 | 473.4298
0.53758 | 329.3724 | 0.22328 | 254.0908 | 308.9862 | 164.6862 | 61.27 | 473.6724
0.53829 | 329.6878 | 0.22328 | 254.1959 | 309.1439 | 164.8439 | 61.2471 | 473.9878
0.53879 | 330.0311 | 0.22347 | 254.4104 | 309.4155 | 165.0155 | 61.2539 | 474.4311
0.53958 | 330.3727 | 0.22347 | 254.3242 | 309.3863 | 165.1863 | 61.2278 | 474.5727
0.54008 | 330.7153 | 0.22347 | 254.4384 | 309.5577 | 165.3577 | 61.2344 | 474.9153
0.54058 | 330.9785 | 0.22347 | 254.4262 | 309.5892 | 165.4892 | 61.2264 | 475.0785
0.54115 | 331.3479 | 0.22366 | 254.6493 | 309.874 | 165.674 | 61.2299 | 475.5479
0.54173 | 331.6645 | 0.22385 | 254.8548 | 310.1322 | 165.8322 | 61.2236 | 475.9645
0.5423 | 331.981 | 0.22404 | 255.0603 | 310.3905 | 165.9905 | 61.2173 | 476.381
0.54287 | 332.3233 | 0.22404 | 254.8744 | 310.2617 | 166.1617 | 61.2158 | 476.4233
0.54387 | 332.6648 | 0.22423 | 255.0883 | 310.5324 | 166.3324 | 61.1658 | 476.8648
0.54437 | 333.0339 | 0.22423 | 255.3113 | 310.8169 | 166.5169 | 61.1773 | 477.3339
0.54509 | 333.3757 | 0.22423 | 255.4252 | 310.9879 | 166.6879 | 61.1597 | 477.6757
0.54559 | 333.7183 | 0.22423 | 255.5394 | 311.1592 | 166.8592 | 61.1663 | 478.0183
0.54631 | 334.0866 | 0.22423 | 255.6622 | 311.3433 | 167.0433 | 61.1536 | 478.3866
0.54695 | 334.4287 | 0.22423 | 255.8762 | 311.6144 | 167.2144 | 61.1441 | 478.8287
0.54724 | 334.6919 | 0.22404 | 255.864 | 311.646 | 167.346 | 61.1602 | 478.9919
0.54795 | 335.0609 | 0.22423 | 255.987 | 311.8304 | 167.5304 | 61.1477 | 479.3609
0.54838 | 335.4037 | 0.22423 | 256.4012 | 312.3019 | 167.7019 | 61.1623 | 480.0037
0.54917 | 335.6923 | 0.22423 | 256.2974 | 312.2461 | 167.8461 | 61.1272 | 480.0923
0.54967 | 335.9825 | 0.22442 | 256.3942 | 312.3913 | 167.9913 | 61.1243 | 480.3825
0.55039 | 336.272 | 0.22461 | 256.4907 | 312.536 | 168.136 | 61.0974 | 480.672
0.55096 | 336.6149 | 0.2248 | 256.805 | 312.9075 | 168.3075 | 61.0961 | 481.2149
0.55153 | 336.9043 | 0.2248 | 256.7014 | 312.8521 | 168.4521 | 61.0852 | 481.3043
0.55218 | 337.2728 | 0.2248 | 256.6243 | 312.8364 | 168.6364 | 61.0807 | 481.4728
0.55275 | 337.721 | 0.2248 | 256.7737 | 313.0605 | 168.8605 | 61.0985 | 481.921
0.55361 | 338.3007 | 0.2248 | 256.8669 | 313.2503 | 169.1503 | 61.1084 | 482.4007
0.55397 | 338.6967 | 0.2248 | 256.7989 | 313.2483 | 169.3483 | 61.1404 | 482.5967
0.55482 | 339.2233 | 0.2248 | 256.9744 | 313.5117 | 169.6117 | 61.1407 | 483.1233
0.55533 | 339.6983 | 0.2248 | 257.2328 | 313.8491 | 169.8491 | 61.171 | 483.6983
0.5559 | 340.0406 | 0.2248 | 257.5469 | 314.2203 | 170.0203 | 61.1696 | 484.2406
0.55654 | 340.4885 | 0.2248 | 257.6962 | 314.4443 | 170.2443 | 61.1793 | 484.6885
0.55726 | 340.8574 | 0.22499 | 257.7191 | 314.5287 | 170.4287 | 61.1669 | 484.9574
0.55819 | 341.252 | 0.22518 | 257.9507 | 314.826 | 170.626 | 61.1357 | 485.452
0.55869 | 341.5945 | 0.22518 | 258.1648 | 315.0972 | 170.7972 | 61.1421 | 485.8945
0.55976 | 341.9879 | 0.22518 | 258.296 | 315.294 | 170.994 | 61.0952 | 486.2879
0.56026 | 342.3046 | 0.22537 | 258.7015 | 315.7523 | 171.1523 | 61.097 | 486.9046
0.56098 | 342.5933 | 0.22537 | 258.6978 | 315.7967 | 171.2967 | 61.0706 | 487.0933
0.56155 | 342.9627 | 0.22556 | 259.0209 | 316.1814 | 171.4814 | 61.0741 | 487.6627
0.5622 | 343.3312 | 0.22556 | 258.8437 | 316.0656 | 171.6656 | 61.0696 | 487.7312
0.56284 | 343.7003 | 0.22575 | 258.9668 | 316.2501 | 171.8501 | 61.0653 | 488.1003
0.56327 | 344.043 | 0.22575 | 259.081 | 316.4215 | 172.0215 | 61.0796 | 488.443
0.56399 | 344.4383 | 0.22594 | 259.3128 | 316.7192 | 172.2192 | 61.0722 | 488.9383
0.56463 | 344.8074 | 0.22613 | 259.6358 | 317.1037 | 172.4037 | 61.0679 | 489.5074
0.56563 | 345.2004 | 0.22594 | 259.8668 | 317.4002 | 172.6002 | 61.0292 | 490.0004
0.56606 | 345.4895 | 0.22575 | 259.7632 | 317.3447 | 172.7447 | 61.034 | 490.0895
0.56685 | 345.8574 | 0.22575 | 259.9858 | 317.6287 | 172.9287 | 61.0141 | 490.5574
0.56749 | 346.1993 | 0.22575 | 259.9998 | 317.6997 | 173.0997 | 61.0051 | 490.7993
0.56814 | 346.4612 | 0.22556 | 260.1871 | 317.9306 | 173.2306 | 60.982 | 491.1612
0.56885 | 346.8545 | 0.22518 | 260.2182 | 318.0272 | 173.4272 | 60.9744 | 491.4545
0.56942 | 347.1967 | 0.22518 | 260.2322 | 318.0983 | 173.5983 | 60.9732 | 491.6967
0.57021 | 347.4844 | 0.22499 | 260.2281 | 318.1422 | 173.7422 | 60.9395 | 491.8844
0.57057 | 347.8267 | 0.2248 | 260.6422 | 318.6134 | 173.9134 | 60.9613 | 492.5267
0.57143 | 348.1652 | 0.22404 | 260.5551 | 318.5826 | 174.0826 | 60.9289 | 492.6652
0.57179 | 348.5339 | 0.22385 | 260.778 | 318.867 | 174.267 | 60.9552 | 493.1339
0.57243 | 348.7699 | 0.22385 | 260.5566 | 318.685 | 174.385 | 60.9279 | 493.0699
0.57293 | 349.0859 | 0.22385 | 260.562 | 318.7429 | 174.5429 | 60.9297 | 493.2859
0.57365 | 349.4281 | 0.22404 | 260.676 | 318.9141 | 174.7141 | 60.9134 | 493.6281
0.57465 | 349.7422 | 0.22404 | 260.6807 | 318.9711 | 174.8711 | 60.8618 | 493.8422
0.57508 | 349.9797 | 0.22423 | 260.7599 | 319.0898 | 174.9898 | 60.8577 | 494.0797
0.57601 | 350.3205 | 0.22423 | 260.8735 | 319.2602 | 175.1602 | 60.8185 | 494.4205
0.57644 | 350.691 | 0.22461 | 260.897 | 319.3455 | 175.3455 | 60.8375 | 494.691
0.5773 | 351.0585 | 0.22461 | 261.1195 | 319.6293 | 175.5293 | 60.8106 | 495.1585
0.57766 | 351.3491 | 0.2248 | 261.1164 | 319.6746 | 175.6746 | 60.8233 | 495.3491
0.5783 | 351.691 | 0.2248 | 261.3303 | 319.9455 | 175.8455 | 60.8146 | 495.791
0.5788 | 352.0341 | 0.22499 | 261.5447 | 320.217 | 176.017 | 60.8213 | 496.2341
0.5793 | 352.2705 | 0.22499 | 261.5235 | 320.2353 | 176.1353 | 60.8095 | 496.3705
0.57987 | 352.798 | 0.22499 | 261.8993 | 320.699 | 176.399 | 60.8404 | 497.098
0.58052 | 353.3252 | 0.22499 | 261.7751 | 320.6626 | 176.6626 | 60.8637 | 497.3252
0.58138 | 353.8258 | 0.22518 | 262.2419 | 321.2129 | 176.9129 | 60.8599 | 498.1258
0.58181 | 354.1949 | 0.22518 | 262.165 | 321.1974 | 177.0974 | 60.8784 | 498.2949
0.58288 | 354.641 | 0.22518 | 262.3137 | 321.4205 | 177.3205 | 60.8428 | 498.741
0.58352 | 355.0623 | 0.22518 | 262.5541 | 321.7311 | 177.5311 | 60.8479 | 499.2623
0.58424 | 355.4038 | 0.22518 | 262.9679 | 322.2019 | 177.7019 | 60.8318 | 499.9038
0.58503 | 355.8517 | 0.22537 | 262.9172 | 322.2258 | 177.9258 | 60.8265 | 500.1517
0.58553 | 356.2205 | 0.22537 | 262.9402 | 322.3102 | 178.1102 | 60.8374 | 500.4205
0.58617 | 356.4822 | 0.22518 | 263.2274 | 322.6411 | 178.2411 | 60.8152 | 500.8822
0.58675 | 356.8243 | 0.22518 | 263.2414 | 322.7121 | 178.4121 | 60.8142 | 501.1243
0.58739 | 357.166 | 0.22518 | 263.2553 | 322.783 | 178.583 | 60.8057 | 501.366
0.58789 | 357.5369 | 0.22575 | 263.379 | 322.9684 | 178.7684 | 60.8169 | 501.7369
0.58846 | 357.7744 | 0.22613 | 263.5581 | 323.1872 | 178.8872 | 60.7981 | 502.0744
0.58918 | 358.1166 | 0.22632 | 263.8722 | 323.5583 | 179.0583 | 60.7823 | 502.6166
0.59025 | 358.4839 | 0.22651 | 263.8946 | 323.642 | 179.242 | 60.734 | 502.8839
0.59075 | 358.8263 | 0.22651 | 264.0088 | 323.8131 | 179.4131 | 60.7405 | 503.2263
0.5914 | 359.1945 | 0.22651 | 264.0315 | 323.8972 | 179.5972 | 60.7366 | 503.4945
0.59218 | 359.5615 | 0.22632 | 264.1538 | 324.0808 | 179.7808 | 60.7178 | 503.8615
0.59269 | 359.8739 | 0.22537 | 264.358 | 324.337 | 179.937 | 60.7192 | 504.2739
0.59333 | 360.162 | 0.22518 | 264.454 | 324.481 | 180.081 | 60.7018 | 504.562
0.59376 | 360.5046 | 0.22518 | 264.6682 | 324.7523 | 180.2523 | 60.7156 | 505.0046
0.59469 | 360.8717 | 0.22518 | 264.5906 | 324.7359 | 180.4359 | 60.6823 | 505.1717
0.59498 | 361.1361 | 0.22537 | 264.5787 | 324.768 | 180.568 | 60.6976 | 505.3361
0.59576 | 361.4508 | 0.22537 | 264.5836 | 324.8254 | 180.7254 | 60.6702 | 505.5508
0.59619 | 361.794 | 0.22556 | 264.798 | 325.097 | 180.897 | 60.6841 | 505.994
0.59684 | 362.11 | 0.22575 | 265.1033 | 325.455 | 181.055 | 60.6715 | 506.51
0.59741 | 362.3733 | 0.22594 | 265.1911 | 325.5866 | 181.1866 | 60.6574 | 506.7733
0.5982 | 362.7416 | 0.22613 | 265.4139 | 325.8708 | 181.3708 | 60.6392 | 507.2416
0.5992 | 363.1084 | 0.22613 | 265.4361 | 325.9542 | 181.5542 | 60.599 | 507.5084
0.59977 | 363.4253 | 0.22651 | 265.2418 | 325.8127 | 181.7127 | 60.594 | 507.5253
0.60056 | 363.6613 | 0.2267 | 265.4204 | 326.0307 | 181.8307 | 60.5538 | 507.8613
0.60113 | 364.0298 | 0.2267 | 265.8433 | 326.5149 | 182.0149 | 60.5574 | 508.5298
0.60178 | 364.3979 | 0.2267 | 265.966 | 326.699 | 182.199 | 60.5538 | 508.8979
0.6022 | 364.6352 | 0.22689 | 266.0451 | 326.8176 | 182.3176 | 60.55 | 509.1352
0.60292 | 365.0024 | 0.2267 | 265.8675 | 326.7012 | 182.5012 | 60.5391 | 509.2024
0.60349 | 365.3186 | 0.22689 | 266.0729 | 326.9593 | 182.6593 | 60.534 | 509.6186
0.60392 | 365.6611 | 0.22689 | 266.287 | 327.2306 | 182.8306 | 60.5477 | 510.0611
0.60442 | 365.9504 | 0.22689 | 266.4835 | 327.4752 | 182.9752 | 60.5454 | 510.4504
0.60507 | 366.3186 | 0.22689 | 266.5062 | 327.5593 | 183.1593 | 60.5417 | 510.7186
0.60614 | 366.7116 | 0.22689 | 266.6372 | 327.7558 | 183.3558 | 60.4994 | 511.1116
0.60671 | 367.2123 | 0.22689 | 266.7041 | 327.9062 | 183.6062 | 60.5248 | 511.5123
0.60757 | 367.7914 | 0.22689 | 266.7971 | 328.0957 | 183.8957 | 60.5345 | 511.9914
0.60822 | 368.3184 | 0.22689 | 267.1728 | 328.5592 | 184.1592 | 60.5571 | 512.7184
0.60922 | 368.8161 | 0.22651 | 267.4387 | 328.908 | 184.408 | 60.5392 | 513.3161
0.60979 | 369.1816 | 0.22575 | 267.4605 | 328.9908 | 184.5908 | 60.5423 | 513.5816
0.61036 | 369.5737 | 0.22499 | 267.6912 | 329.2868 | 184.7868 | 60.5497 | 514.0737
0.61122 | 369.9402 | 0.2248 | 267.9134 | 329.5701 | 184.9701 | 60.5246 | 514.5402
0.61165 | 370.2555 | 0.22461 | 268.2185 | 329.9278 | 185.1278 | 60.5337 | 515.0555
0.61251 | 370.6485 | 0.22442 | 268.1495 | 329.9243 | 185.3243 | 60.5129 | 515.2485
0.61301 | 371.0436 | 0.22442 | 268.0812 | 329.9218 | 185.5218 | 60.5279 | 515.4436
0.61394 | 371.4106 | 0.22442 | 268.3035 | 330.2053 | 185.7053 | 60.496 | 515.9106
0.61437 | 371.6736 | 0.22442 | 268.0912 | 330.0368 | 185.8368 | 60.4965 | 515.8736
0.61545 | 372.0665 | 0.22442 | 268.1222 | 330.1332 | 186.0332 | 60.4548 | 516.1665
0.61645 | 372.4053 | 0.22404 | 268.4351 | 330.5026 | 186.2026 | 60.4115 | 516.7053
0.61695 | 372.6938 | 0.22385 | 268.6313 | 330.7469 | 186.3469 | 60.4092 | 517.0938
0.61788 | 373.0321 | 0.22328 | 268.844 | 331.0161 | 186.5161 | 60.373 | 517.5321
0.61852 | 373.3701 | 0.22233 | 268.9567 | 331.1851 | 186.6851 | 60.3648 | 517.8701
0.61945 | 373.7349 | 0.22176 | 269.0783 | 331.3675 | 186.8675 | 60.333 | 518.2349
0.61974 | 373.9935 | 0.22043 | 269.1645 | 331.4967 | 186.9967 | 60.3468 | 518.4935
0.62046 | 374.2782 | 0.21947 | 269.1594 | 331.5391 | 187.1391 | 60.3231 | 518.6782
0.62103 | 374.6723 | 0.21928 | 269.3908 | 331.8361 | 187.3361 | 60.331 | 519.1723
0.62174 | 374.9599 | 0.21909 | 269.6866 | 332.1799 | 187.4799 | 60.3078 | 519.6599
0.62246 | 375.3004 | 0.2189 | 269.8001 | 332.3502 | 187.6502 | 60.2931 | 520.0004
0.62318 | 375.6145 | 0.21871 | 269.9048 | 332.5072 | 187.8072 | 60.2743 | 520.3145
0.62411 | 375.9814 | 0.21871 | 270.1271 | 332.7907 | 187.9907 | 60.2432 | 520.7814
0.62454 | 376.2415 | 0.21795 | 270.1138 | 332.8207 | 188.1207 | 60.2434 | 520.9415
0.62547 | 376.5539 | 0.21757 | 270.218 | 332.977 | 188.277 | 60.2038 | 521.2539
0.62604 | 376.8957 | 0.21757 | 270.3319 | 333.1479 | 188.4479 | 60.2033 | 521.5957
0.62675 | 377.1568 | 0.21738 | 270.3189 | 333.1784 | 188.5784 | 60.1762 | 521.7568
0.62733 | 377.4722 | 0.21738 | 270.3241 | 333.2361 | 188.7361 | 60.1716 | 521.9722
0.62804 | 377.8134 | 0.21738 | 270.6378 | 333.6067 | 188.9067 | 60.1573 | 522.5134
0.62883 | 378.1793 | 0.217 | 270.5598 | 333.5897 | 189.0897 | 60.1402 | 522.6793
0.62933 | 378.442 | 0.217 | 270.5473 | 333.621 | 189.221 | 60.1341 | 522.842
0.63019 | 378.7783 | 0.21586 | 270.7594 | 333.8891 | 189.3891 | 60.1055 | 523.2783
0.63069 | 379.0938 | 0.21586 | 270.9646 | 334.1469 | 189.5469 | 60.1078 | 523.6938
0.63148 | 379.3554 | 0.21586 | 271.0518 | 334.2777 | 189.6777 | 60.0742 | 523.9554
0.63205 | 379.6971 | 0.21586 | 270.8657 | 334.1485 | 189.8485 | 60.0739 | 523.9971
0.63284 | 380.0122 | 0.21605 | 270.8707 | 334.2061 | 190.0061 | 60.0489 | 524.2122
0.63355 | 380.3821 | 0.21662 | 271.194 | 334.591 | 190.191 | 60.0395 | 524.7821
0.63405 | 380.6447 | 0.21662 | 271.2816 | 334.7223 | 190.3223 | 60.0335 | 525.0447
0.63484 | 380.9856 | 0.21662 | 271.2952 | 334.7928 | 190.4928 | 60.0127 | 525.2856
0.63534 | 381.407 | 0.21662 | 271.6357 | 335.2035 | 190.7035 | 60.0317 | 525.907
0.6362 | 381.9048 | 0.21624 | 271.9016 | 335.5524 | 190.9524 | 60.0289 | 526.5048
0.63677 | 382.4582 | 0.21624 | 272.0861 | 335.8291 | 191.2291 | 60.0618 | 527.0582
0.6377 | 382.9294 | 0.21586 | 272.3431 | 336.1647 | 191.4647 | 60.0481 | 527.6294
0.63835 | 383.4024 | 0.21567 | 272.5008 | 336.4012 | 191.7012 | 60.0616 | 528.1024
0.63899 | 383.7144 | 0.21491 | 272.6048 | 336.5572 | 191.8572 | 60.0499 | 528.4144
0.63978 | 384.1515 | 0.21244 | 273.0505 | 337.0758 | 192.0758 | 60.0443 | 529.1515
0.6405 | 384.5595 | 0.2092 | 272.9865 | 337.0798 | 192.2798 | 60.0409 | 529.3595
0.64135 | 384.8979 | 0.20863 | 272.8993 | 337.0489 | 192.4489 | 60.0133 | 529.4979
0.64207 | 385.2647 | 0.20844 | 272.9216 | 337.1323 | 192.6323 | 60.0035 | 529.7647
0.64307 | 385.6038 | 0.20825 | 273.0346 | 337.3019 | 192.8019 | 59.9627 | 530.1038
0.64343 | 385.8405 | 0.20825 | 272.9135 | 337.2203 | 192.9203 | 59.9662 | 530.1405
0.64429 | 386.181 | 0.20825 | 273.227 | 337.5905 | 193.0905 | 59.9391 | 530.681
0.64486 | 386.4705 | 0.20844 | 273.2235 | 337.6352 | 193.2352 | 59.9308 | 530.8705
0.64558 | 386.7601 | 0.20882 | 273.32 | 337.78 | 193.38 | 59.9092 | 531.1601
0.64629 | 386.9968 | 0.2092 | 273.2989 | 337.7984 | 193.4984 | 59.8795 | 531.2968
0.64687 | 387.3399 | 0.20958 | 273.6133 | 338.1699 | 193.6699 | 59.8795 | 531.8399
0.64794 | 387.6795 | 0.20958 | 273.7265 | 338.3397 | 193.8397 | 59.8327 | 532.1795
0.6483 | 387.969 | 0.20958 | 274.023 | 338.6845 | 193.9845 | 59.8443 | 532.669
0.64937 | 388.3086 | 0.20958 | 274.0362 | 338.7543 | 194.1543 | 59.7977 | 532.9086
0.64994 | 388.6502 | 0.20958 | 274.5501 | 339.3251 | 194.3251 | 59.7976 | 533.6502
0.65073 | 388.9366 | 0.2092 | 274.4455 | 339.2683 | 194.4683 | 59.7692 | 533.7366
0.65152 | 389.303 | 0.20901 | 274.3677 | 339.2515 | 194.6515 | 59.7532 | 533.903
0.65195 | 389.6452 | 0.20901 | 274.3817 | 339.3226 | 194.8226 | 59.7664 | 534.1452
0.65281 | 389.9834 | 0.20844 | 274.7945 | 339.7917 | 194.9917 | 59.7395 | 534.7834
0.65309 | 390.246 | 0.20825 | 274.582 | 339.623 | 195.123 | 59.7536 | 534.746
0.65381 | 390.5606 | 0.20825 | 274.4869 | 339.5803 | 195.2803 | 59.7363 | 534.8606
0.65417 | 390.8758 | 0.20806 | 274.6919 | 339.8379 | 195.4379 | 59.7518 | 535.2758
0.65495 | 391.1107 | 0.20806 | 274.7702 | 339.9554 | 195.5554 | 59.7158 | 535.5107
0.6556 | 391.452 | 0.20806 | 274.884 | 340.126 | 195.726 | 59.7092 | 535.852
0.65653 | 391.7921 | 0.20806 | 274.8974 | 340.196 | 195.896 | 59.6764 | 536.0921
0.65732 | 392.0534 | 0.20806 | 274.9845 | 340.3267 | 196.0267 | 59.6447 | 536.3534
0.65796 | 392.3939 | 0.20787 | 275.198 | 340.597 | 196.197 | 59.638 | 536.7939
0.65889 | 392.7348 | 0.20806 | 275.4116 | 340.8674 | 196.3674 | 59.6055 | 537.2348
0.65932 | 393.0497 | 0.20787 | 275.6166 | 341.1248 | 196.5248 | 59.6145 | 537.6497
0.66003 | 393.3377 | 0.20787 | 275.9126 | 341.4689 | 196.6689 | 59.5935 | 538.1377
0.66039 | 393.6008 | 0.20787 | 276.0003 | 341.6004 | 196.8004 | 59.601 | 538.4008
0.66104 | 393.967 | 0.20749 | 275.9223 | 341.5835 | 196.9835 | 59.5983 | 538.567
0.66147 | 394.229 | 0.2073 | 275.7097 | 341.4145 | 197.1145 | 59.5993 | 538.529
0.66247 | 394.4894 | 0.2073 | 275.8965 | 341.6447 | 197.2447 | 59.5484 | 538.8894
0.66311 | 394.8306 | 0.2073 | 276.1102 | 341.9153 | 197.4153 | 59.542 | 539.3306
0.66383 | 395.2244 | 0.2073 | 274.8415 | 340.7122 | 197.6122 | 59.5372 | 538.3244
0.66462 | 395.6459 | 0.20768 | 275.982 | 341.923 | 197.823 | 59.5301 | 539.7459
0.66533 | 396.1735 | 0.20806 | 276.0578 | 342.0868 | 198.0868 | 59.5453 | 540.1735
0.66626 | 396.6465 | 0.20825 | 276.3155 | 342.4233 | 198.3233 | 59.5332 | 540.7465
0.66676 | 397.042 | 0.20844 | 276.4473 | 342.621 | 198.521 | 59.5477 | 541.142
0.66776 | 397.4611 | 0.20844 | 276.687 | 342.9305 | 198.7305 | 59.5211 | 541.6611
0.66841 | 397.8552 | 0.20844 | 276.9184 | 343.2276 | 198.9276 | 59.5227 | 542.1552
0.66912 | 398.196 | 0.20844 | 276.932 | 343.298 | 199.098 | 59.51 | 542.396
0.66977 | 398.5901 | 0.20844 | 277.1634 | 343.5951 | 199.2951 | 59.5116 | 542.8901
0.67056 | 399.0101 | 0.20844 | 277.4034 | 343.905 | 199.505 | 59.5044 | 543.4101
0.67127 | 399.3759 | 0.20806 | 277.7253 | 344.2879 | 199.6879 | 59.4954 | 543.9759
0.67206 | 399.7421 | 0.20787 | 277.7474 | 344.3711 | 199.8711 | 59.4802 | 544.2421
0.67299 | 400.1342 | 0.20768 | 277.7781 | 344.4671 | 200.0671 | 59.4563 | 544.5342
0.67342 | 400.4226 | 0.20749 | 277.8742 | 344.6113 | 200.2113 | 59.4612 | 544.8226
0.67435 | 400.789 | 0.20749 | 278.1963 | 344.9945 | 200.3945 | 59.4335 | 545.389
0.67492 | 401.1297 | 0.2073 | 278.1099 | 344.9648 | 200.5648 | 59.4335 | 545.5297
0.67585 | 401.4432 | 0.2073 | 278.3144 | 345.2216 | 200.7216 | 59.3981 | 545.9432
0.67642 | 401.6788 | 0.2073 | 278.4929 | 345.4394 | 200.8394 | 59.3826 | 546.2788
0.67714 | 401.9924 | 0.20711 | 278.4975 | 345.4962 | 200.9962 | 59.3662 | 546.4924
0.67807 | 402.3059 | 0.20711 | 278.402 | 345.453 | 201.153 | 59.331 | 546.6059
0.6785 | 402.5686 | 0.20711 | 278.3895 | 345.4843 | 201.2843 | 59.3321 | 546.7686
0.6795 | 402.9603 | 0.20692 | 278.3201 | 345.4802 | 201.4802 | 59.3023 | 546.9603
0.68 | 403.2756 | 0.20692 | 278.5252 | 345.7378 | 201.6378 | 59.3049 | 547.3756
0.68072 | 403.5627 | 0.20673 | 278.6209 | 345.8814 | 201.7814 | 59.2848 | 547.6627
0.68136 | 403.8509 | 0.20673 | 278.717 | 346.0255 | 201.9255 | 59.271 | 547.9509
0.68208 | 404.1645 | 0.20654 | 278.8215 | 346.1823 | 202.0823 | 59.2548 | 548.2645
0.68272 | 404.3998 | 0.20654 | 278.7999 | 346.1999 | 202.1999 | 59.2334 | 548.3998
0.6833 | 404.6619 | 0.20654 | 279.0873 | 346.5309 | 202.3309 | 59.2221 | 548.8619
0.68423 | 404.9745 | 0.20635 | 279.2915 | 346.7873 | 202.4873 | 59.1872 | 549.2745
0.68494 | 405.2889 | 0.20635 | 279.2963 | 346.8444 | 202.6444 | 59.1713 | 549.4889
0.6858 | 405.5489 | 0.20616 | 279.383 | 346.9745 | 202.7745 | 59.1351 | 549.7489
0.68637 | 405.8374 | 0.20616 | 279.8791 | 347.5187 | 202.9187 | 59.1278 | 550.4374
0.68709 | 406.1774 | 0.20597 | 279.7925 | 347.4887 | 203.0887 | 59.1157 | 550.5774
0.68773 | 406.4391 | 0.20597 | 279.7797 | 347.5196 | 203.2196 | 59.0984 | 550.7391
0.68831 | 406.7525 | 0.20559 | 279.7842 | 347.5762 | 203.3762 | 59.0947 | 550.9525
0.68916 | 407.0654 | 0.2054 | 279.9885 | 347.8327 | 203.5327 | 59.0665 | 551.3654
0.68959 | 407.3272 | 0.20521 | 279.9757 | 347.8636 | 203.6636 | 59.0677 | 551.5272
0.69052 | 407.5605 | 0.20502 | 279.7535 | 347.6803 | 203.7803 | 59.0219 | 551.4605
0.69095 | 407.7703 | 0.20502 | 279.7234 | 347.6851 | 203.8851 | 59.0156 | 551.5703
0.69167 | 408.0589 | 0.20521 | 279.9196 | 347.9294 | 204.0294 | 58.9962 | 551.9589
0.69217 | 408.2947 | 0.20521 | 280.2982 | 348.3474 | 204.1474 | 58.9876 | 552.4947
0.69296 | 408.7946 | 0.2054 | 280.5649 | 348.6973 | 204.3973 | 58.9927 | 553.0946
0.6941 | 409.345 | 0.2054 | 280.7483 | 348.9725 | 204.6725 | 58.9747 | 553.645
0.69482 | 409.7915 | 0.2054 | 281.0972 | 349.3957 | 204.8957 | 58.9782 | 554.2915
0.69582 | 410.2888 | 0.20521 | 281.1629 | 349.5444 | 205.1444 | 58.9647 | 554.6888
0.69661 | 410.7614 | 0.20521 | 281.2205 | 349.6807 | 205.3807 | 58.9659 | 555.0614
0.69747 | 411.0751 | 0.20521 | 281.125 | 349.6375 | 205.5375 | 58.9383 | 555.1751
0.69811 | 411.4954 | 0.20521 | 281.6651 | 350.2477 | 205.7477 | 58.9441 | 555.9954
0.6989 | 411.8879 | 0.20502 | 281.596 | 350.2439 | 205.9439 | 58.9339 | 556.1879
0.69976 | 412.28 | 0.20483 | 281.8267 | 350.54 | 206.14 | 58.9176 | 556.68
0.70033 | 412.5684 | 0.20483 | 281.8228 | 350.5842 | 206.2842 | 58.9106 | 556.8684
0.70097 | 412.9615 | 0.20464 | 281.8538 | 350.6807 | 206.4807 | 58.9125 | 557.1615
0.70147 | 413.3022 | 0.20445 | 281.9674 | 350.8511 | 206.6511 | 58.919 | 557.5022
0.70226 | 413.5625 | 0.20426 | 282.1542 | 351.0812 | 206.7812 | 58.89 | 557.8625
0.70298 | 413.9031 | 0.20426 | 282.2677 | 351.2516 | 206.9516 | 58.8785 | 558.2031
0.70405 | 414.2414 | 0.20407 | 282.1805 | 351.2207 | 207.1207 | 58.8368 | 558.3414
0.70455 | 414.4772 | 0.20407 | 282.4591 | 351.5386 | 207.2386 | 58.8284 | 558.7772
0.70548 | 414.7905 | 0.20407 | 282.6635 | 351.7952 | 207.3952 | 58.7953 | 559.1905
0.70634 | 415.0768 | 0.20388 | 282.7589 | 351.9384 | 207.5384 | 58.7643 | 559.4768
0.70691 | 415.3123 | 0.20388 | 283.1374 | 352.3562 | 207.6562 | 58.75 | 560.0123
0.7077 | 415.6254 | 0.20369 | 283.0418 | 352.3127 | 207.8127 | 58.7289 | 560.1254
0.70827 | 415.8865 | 0.2035 | 283.1288 | 352.4433 | 207.9433 | 58.7183 | 560.3865
0.70885 | 416.122 | 0.2035 | 283.1073 | 352.461 | 208.061 | 58.7041 | 560.522
0.70949 | 416.4357 | 0.20331 | 283.0119 | 352.4178 | 208.2178 | 58.695 | 560.6357
0.71035 | 416.7484 | 0.20312 | 283.1161 | 352.5742 | 208.3742 | 58.6681 | 560.9484
0.71085 | 417.0635 | 0.20312 | 283.4212 | 352.9317 | 208.5317 | 58.671 | 561.4635
0.71164 | 417.3244 | 0.20312 | 283.3081 | 352.8622 | 208.6622 | 58.6428 | 561.5244
0.71228 | 417.6125 | 0.20312 | 283.5042 | 353.1062 | 208.8062 | 58.6302 | 561.9125
0.71293 | 417.9005 | 0.20312 | 283.5002 | 353.1502 | 208.9502 | 58.6176 | 562.1005
0.71364 | 418.1361 | 0.20331 | 283.6787 | 353.368 | 209.068 | 58.5918 | 562.4361
0.71421 | 418.4508 | 0.20331 | 283.8836 | 353.6254 | 209.2254 | 58.5889 | 562.8508
0.71515 | 418.7889 | 0.20293 | 283.9963 | 353.7944 | 209.3944 | 58.56 | 563.1889
0.71557 | 419.077 | 0.20274 | 284.0923 | 353.9385 | 209.5385 | 58.5651 | 563.477
0.7165 | 419.3638 | 0.20274 | 284.2879 | 354.1819 | 209.6819 | 58.5291 | 563.8638
0.71715 | 419.7567 | 0.20255 | 284.2189 | 354.1783 | 209.8783 | 58.5313 | 564.0567
0.71779 | 420.0182 | 0.20255 | 284.2061 | 354.2091 | 210.0091 | 58.5152 | 564.2182
0.71844 | 420.3326 | 0.20255 | 284.4109 | 354.4663 | 210.1663 | 58.5065 | 564.6326
0.71894 | 420.6469 | 0.20236 | 284.5156 | 354.6234 | 210.3234 | 58.5094 | 564.9469
0.7198 | 420.9587 | 0.20198 | 284.4196 | 354.5794 | 210.4794 | 58.483 | 565.0587
0.72023 | 421.1419 | 0.20198 | 284.4806 | 354.671 | 210.571 | 58.4735 | 565.2419
0.72109 | 421.4546 | 0.20179 | 284.7849 | 355.0273 | 210.7273 | 58.4472 | 565.7546
0.72166 | 421.7164 | 0.20179 | 284.6721 | 354.9582 | 210.8582 | 58.4371 | 565.8164
0.72237 | 421.9784 | 0.20198 | 284.8595 | 355.1892 | 210.9892 | 58.4155 | 566.1784
0.72302 | 422.5051 | 0.20217 | 284.835 | 355.2525 | 211.2525 | 58.4363 | 566.5051
0.72395 | 423.0561 | 0.20217 | 285.3187 | 355.828 | 211.528 | 58.4373 | 567.3561
0.72459 | 423.5291 | 0.20217 | 285.5764 | 356.1645 | 211.7645 | 58.4507 | 567.9291
0.72531 | 424.053 | 0.20179 | 285.551 | 356.2265 | 212.0265 | 58.4652 | 568.253
0.72638 | 424.4968 | 0.2016 | 285.7989 | 356.5484 | 212.2484 | 58.4399 | 568.7968
0.72674 | 424.8124 | 0.2016 | 285.9041 | 356.7062 | 212.4062 | 58.4545 | 569.1124
0.72774 | 425.1772 | 0.20141 | 285.9257 | 356.7886 | 212.5886 | 58.4242 | 569.3772
0.72846 | 425.5962 | 0.20122 | 286.0654 | 356.9981 | 212.7981 | 58.4243 | 569.7962
0.72924 | 425.8562 | 0.20103 | 286.1521 | 357.1281 | 212.9281 | 58.3969 | 570.0562
0.72996 | 426.1702 | 0.20103 | 286.3567 | 357.3851 | 213.0851 | 58.3826 | 570.4702
0.73068 | 426.4851 | 0.20122 | 286.6617 | 357.7425 | 213.2425 | 58.3685 | 570.9851
0.73146 | 426.7459 | 0.20122 | 286.6486 | 357.7729 | 213.3729 | 58.3414 | 571.1459
0.73211 | 427.1131 | 0.20122 | 286.771 | 357.9565 | 213.5565 | 58.3402 | 571.5131
0.73304 | 427.4526 | 0.20122 | 286.9842 | 358.2263 | 213.7263 | 58.3125 | 571.9526
0.73347 | 427.7406 | 0.20103 | 286.8802 | 358.1703 | 213.8703 | 58.3176 | 572.0406
0.73425 | 428.1063 | 0.20084 | 287.0021 | 358.3531 | 214.0531 | 58.3049 | 572.4063
0.73504 | 428.4464 | 0.20084 | 287.4155 | 358.8232 | 214.2232 | 58.2887 | 573.0464
0.73561 | 428.7346 | 0.20084 | 287.3115 | 358.7673 | 214.3673 | 58.2825 | 573.1346
0.73647 | 429.1 | 0.20065 | 287.6333 | 359.15 | 214.55 | 58.2641 | 573.7
0.73705 | 429.4129 | 0.20027 | 287.6376 | 359.2065 | 214.7065 | 58.2613 | 573.9129
0.73812 | 429.7253 | 0.20027 | 287.5418 | 359.1626 | 214.8626 | 58.2189 | 574.0253
0.73848 | 429.9607 | 0.20008 | 287.6202 | 359.2804 | 214.9804 | 58.2226 | 574.2607
0.73926 | 430.2744 | 0.20008 | 287.6248 | 359.3372 | 215.1372 | 58.203 | 574.4744
0.73991 | 430.5622 | 0.20008 | 287.9207 | 359.6811 | 215.2811 | 58.1912 | 574.9622
0.74055 | 430.8236 | 0.20008 | 288.0079 | 359.8118 | 215.4118 | 58.1759 | 575.2236
0.74105 | 431.1121 | 0.20008 | 288.104 | 359.9561 | 215.5561 | 58.1755 | 575.5121
0.7417 | 431.4247 | 0.19969 | 288.3082 | 360.2124 | 215.7124 | 58.1672 | 575.9247
0.74241 | 431.6858 | 0.19969 | 288.3953 | 360.3429 | 215.8429 | 58.1462 | 576.1858
0.74299 | 432.0268 | 0.19969 | 288.6089 | 360.6134 | 216.0134 | 58.1473 | 576.6268
0.74392 | 432.3398 | 0.19969 | 288.8133 | 360.8699 | 216.1699 | 58.1167 | 577.0398
0.74435 | 432.6285 | 0.19969 | 288.9095 | 361.0143 | 216.3143 | 58.1219 | 577.3285
0.74535 | 432.9676 | 0.19969 | 289.0225 | 361.1838 | 216.4838 | 58.0893 | 577.6676
0.74592 | 433.3077 | 0.1995 | 289.1359 | 361.3539 | 216.6539 | 58.0903 | 578.0077
0.74657 | 433.674 | 0.19931 | 288.958 | 361.237 | 216.837 | 58.0892 | 578.074
0.74728 | 433.9086 | 0.19931 | 289.0362 | 361.3543 | 216.9543 | 58.065 | 578.3086
0.74778 | 434.2499 | 0.19931 | 289.35 | 361.725 | 217.125 | 58.0717 | 578.8499
0.74857 | 434.5907 | 0.1995 | 289.5636 | 361.9954 | 217.2954 | 58.0562 | 579.2907
0.74878 | 434.854 | 0.1995 | 289.6513 | 362.127 | 217.427 | 58.0747 | 579.554
0.74964 | 435.2449 | 0.19912 | 289.4816 | 362.0224 | 217.6224 | 58.0603 | 579.6449
0.75029 | 435.6119 | 0.19912 | 289.804 | 362.406 | 217.806 | 58.0594 | 580.2119
0.75107 | 435.8982 | 0.19893 | 290.0994 | 362.7491 | 217.9491 | 58.0366 | 580.6982
0.75193 | 436.422 | 0.19874 | 290.174 | 362.911 | 218.211 | 58.04 | 581.122
0.75265 | 437.0001 | 0.19874 | 290.1667 | 363.0001 | 218.5001 | 58.0616 | 581.5001
0.75351 | 437.3926 | 0.19874 | 290.3975 | 363.2963 | 218.6963 | 58.0475 | 581.9926
0.75415 | 437.8117 | 0.19855 | 290.5372 | 363.5058 | 218.9058 | 58.0535 | 582.4117
0.75508 | 438.2558 | 0.19836 | 290.6853 | 363.7279 | 219.1279 | 58.0408 | 582.8558
0.75565 | 438.6752 | 0.19817 | 291.0251 | 364.1376 | 219.3376 | 58.0523 | 583.4752
0.75644 | 438.9614 | 0.19798 | 291.0205 | 364.1807 | 219.4807 | 58.0298 | 583.6614
0.75687 | 439.3294 | 0.19798 | 291.3431 | 364.5647 | 219.6647 | 58.0454 | 584.2294
0.75766 | 439.6685 | 0.19779 | 291.3562 | 364.6342 | 219.8342 | 58.0299 | 584.4685
0.75816 | 439.904 | 0.19779 | 291.5347 | 364.852 | 219.952 | 58.0226 | 584.804
0.75895 | 440.2687 | 0.19741 | 291.4562 | 364.8343 | 220.1343 | 58.0105 | 584.9687
0.76002 | 440.5544 | 0.19741 | 291.5515 | 364.9772 | 220.2772 | 57.9661 | 585.2544
0.76059 | 440.8672 | 0.19703 | 291.5557 | 365.0336 | 220.4336 | 57.9636 | 585.4672
0.7616 | 441.1268 | 0.19703 | 291.6423 | 365.1634 | 220.5634 | 57.9214 | 585.7268
0.76217 | 441.414 | 0.19684 | 291.638 | 365.207 | 220.707 | 57.9156 | 585.914
0.76296 | 441.6482 | 0.19684 | 292.0161 | 365.6241 | 220.8241 | 57.8865 | 586.4482
0.76346 | 441.9877 | 0.19646 | 291.8292 | 365.4938 | 220.9938 | 57.893 | 586.4877
0.7641 | 442.2754 | 0.19646 | 292.1251 | 365.8377 | 221.1377 | 57.8819 | 586.9754
0.76474 | 442.5631 | 0.19646 | 291.321 | 365.0815 | 221.2815 | 57.8707 | 586.3631
0.76532 | 442.8246 | 0.19646 | 292.3082 | 366.1123 | 221.4123 | 57.8616 | 587.5246
0.7661 | 443.1364 | 0.19608 | 292.5121 | 366.3682 | 221.5682 | 57.8428 | 587.9364
0.76675 | 443.4232 | 0.19589 | 292.4077 | 366.3116 | 221.7116 | 57.8316 | 588.0232
0.76754 | 443.6574 | 0.19589 | 292.7858 | 366.7287 | 221.8287 | 57.8028 | 588.5574
0.76811 | 443.9718 | 0.19589 | 292.8906 | 366.8859 | 221.9859 | 57.8007 | 588.8718
0.76897 | 444.284 | 0.1957 | 292.9947 | 367.042 | 222.142 | 57.7767 | 589.184
0.7694 | 444.4934 | 0.1957 | 293.1645 | 367.2467 | 222.2467 | 57.7717 | 589.4934
0.77018 | 444.806 | 0.19551 | 293.1687 | 367.303 | 222.403 | 57.7532 | 589.706
0.77083 | 445.1192 | 0.19532 | 293.0731 | 367.2596 | 222.5596 | 57.7456 | 589.8192
0.7714 | 445.3799 | 0.19513 | 293.26 | 367.4899 | 222.6899 | 57.7365 | 590.1799
0.77219 | 445.7188 | 0.19494 | 293.3729 | 367.6594 | 222.8594 | 57.7216 | 590.5188
0.77269 | 445.9543 | 0.19494 | 293.4514 | 367.7771 | 222.9771 | 57.7146 | 590.7543
0.77348 | 446.1876 | 0.19475 | 293.3292 | 367.6938 | 223.0938 | 57.686 | 590.7876
0.77398 | 446.5014 | 0.19456 | 293.3338 | 367.7507 | 223.2507 | 57.6892 | 591.0014
0.77491 | 446.7877 | 0.19456 | 293.5292 | 367.9939 | 223.3939 | 57.6569 | 591.3877
0.77534 | 447.049 | 0.19437 | 293.7163 | 368.2245 | 223.5245 | 57.6587 | 591.749
0.77605 | 447.3355 | 0.19418 | 293.7118 | 368.2677 | 223.6677 | 57.6424 | 591.9355
0.77677 | 447.5963 | 0.19418 | 293.8988 | 368.4982 | 223.7982 | 57.6229 | 592.2963
0.77727 | 447.9366 | 0.19399 | 294.0122 | 368.6683 | 223.9683 | 57.6295 | 592.6366
0.77806 | 448.2235 | 0.19399 | 294.1078 | 368.8118 | 224.1118 | 57.6081 | 592.9235
0.77863 | 448.5634 | 0.1938 | 294.1211 | 368.8817 | 224.2817 | 57.6094 | 593.1634
0.77942 | 448.9287 | 0.19361 | 294.1429 | 368.9644 | 224.4644 | 57.5981 | 593.4287
0.77985 | 449.375 | 0.19342 | 294.4917 | 369.3875 | 224.6875 | 57.6236 | 594.075
0.78085 | 449.925 | 0.19342 | 294.475 | 369.4625 | 224.9625 | 57.6201 | 594.425
0.78164 | 450.3968 | 0.19342 | 294.8323 | 369.8984 | 225.1984 | 57.6224 | 595.0968
0.78214 | 450.7635 | 0.19323 | 295.0545 | 370.1817 | 225.3817 | 57.6323 | 595.5635
0.78307 | 451.2337 | 0.19304 | 295.3112 | 370.5169 | 225.6169 | 57.6239 | 596.1337
0.78371 | 451.6005 | 0.19304 | 295.3335 | 370.6003 | 225.8003 | 57.6234 | 596.4005
0.78471 | 451.912 | 0.19285 | 295.3373 | 370.656 | 225.956 | 57.5895 | 596.612
0.78536 | 452.3316 | 0.19285 | 295.6772 | 371.0658 | 226.1658 | 57.5957 | 597.2316
0.78622 | 452.7238 | 0.19285 | 295.8079 | 371.2619 | 226.3619 | 57.5826 | 597.6238
0.78679 | 453.0372 | 0.19266 | 295.9124 | 371.4186 | 226.5186 | 57.5806 | 597.9372
0.78736 | 453.3779 | 0.19266 | 295.926 | 371.489 | 226.689 | 57.582 | 598.1779
0.78822 | 453.7428 | 0.19247 | 296.0476 | 371.6714 | 226.8714 | 57.5655 | 598.5428
0.78858 | 454.0299 | 0.19209 | 295.8433 | 371.515 | 227.015 | 57.5758 | 598.5299
0.78951 | 454.3417 | 0.1919 | 296.0472 | 371.7708 | 227.1708 | 57.5474 | 598.9417
0.79008 | 454.6022 | 0.19171 | 296.3341 | 372.1011 | 227.3011 | 57.5387 | 599.4022
0.7908 | 454.8374 | 0.1919 | 296.5125 | 372.3187 | 227.4187 | 57.5164 | 599.7374
0.79158 | 455.1507 | 0.1919 | 296.6169 | 372.4753 | 227.5753 | 57.4987 | 600.0507
0.79244 | 455.5164 | 0.1919 | 296.6388 | 372.5582 | 227.7582 | 57.4826 | 600.3164
0.79323 | 455.8024 | 0.19171 | 296.9341 | 372.9012 | 227.9012 | 57.4616 | 600.8024
0.7938 | 456.1686 | 0.19152 | 297.0562 | 373.0843 | 228.0843 | 57.4663 | 601.1686
0.79488 | 456.5051 | 0.19114 | 296.9684 | 373.0525 | 228.2525 | 57.431 | 601.3051
0.79516 | 456.7414 | 0.19114 | 297.1471 | 373.2707 | 228.3707 | 57.44 | 601.6414
0.79588 | 457.0541 | 0.19095 | 297.0514 | 373.2271 | 228.5271 | 57.4277 | 601.7541
0.79638 | 457.315 | 0.19076 | 297.2383 | 373.4575 | 228.6575 | 57.4243 | 602.115
0.79695 | 457.5227 | 0.19057 | 297.4076 | 373.6614 | 228.7614 | 57.4091 | 602.4227
0.7976 | 457.8102 | 0.19057 | 297.5034 | 373.8051 | 228.9051 | 57.3988 | 602.7102
0.79845 | 458.1221 | 0.19038 | 297.6074 | 373.9611 | 229.0611 | 57.3761 | 603.0221
0.79903 | 458.3827 | 0.19019 | 297.4942 | 373.8913 | 229.1913 | 57.3676 | 603.0827
0.79967 | 458.6957 | 0.19 | 297.5986 | 374.0478 | 229.3478 | 57.3605 | 603.3957
0.8006 | 458.9817 | 0.19 | 297.8939 | 374.3909 | 229.4909 | 57.3296 | 603.8817
0.80103 | 459.2165 | 0.18981 | 297.7722 | 374.3083 | 229.6083 | 57.3282 | 603.9165
0.80196 | 459.5281 | 0.18962 | 297.876 | 374.4641 | 229.7641 | 57.3005 | 604.2281
0.80253 | 459.8406 | 0.18923 | 298.0802 | 374.7203 | 229.9203 | 57.2986 | 604.6406
0.80318 | 460.0488 | 0.18923 | 298.1496 | 374.8244 | 230.0244 | 57.2785 | 604.8488
0.80382 | 460.3353 | 0.18904 | 298.2451 | 374.9677 | 230.1677 | 57.2683 | 605.1353
0.80447 | 460.621 | 0.18866 | 298.1403 | 374.9105 | 230.3105 | 57.2579 | 605.221
0.80511 | 460.8292 | 0.18866 | 298.3097 | 375.1146 | 230.4146 | 57.238 | 605.5292
0.80554 | 461.1176 | 0.18866 | 298.3059 | 375.1588 | 230.5588 | 57.2433 | 605.7176
0.8064 | 461.4559 | 0.18847 | 298.6186 | 375.528 | 230.728 | 57.2243 | 606.2559
0.80669 | 461.6922 | 0.18847 | 298.8974 | 375.8461 | 230.8461 | 57.2332 | 606.6922
0.80754 | 462.0297 | 0.18809 | 299.0099 | 376.0148 | 231.0148 | 57.2142 | 607.0297
0.80833 | 462.554 | 0.18809 | 299.0847 | 376.177 | 231.277 | 57.2233 | 607.454
0.80933 | 463.1029 | 0.1879 | 299.3676 | 376.5515 | 231.5515 | 57.2203 | 608.1029
0.81012 | 463.4688 | 0.1879 | 299.4896 | 376.7344 | 231.7344 | 57.2098 | 608.4688
0.81076 | 463.9402 | 0.18771 | 299.7467 | 377.0701 | 231.9701 | 57.2225 | 609.0402
0.81177 | 464.3306 | 0.18752 | 300.0769 | 377.4653 | 232.1653 | 57.2 | 609.6306
0.81212 | 464.6713 | 0.18733 | 300.0904 | 377.5356 | 232.3356 | 57.2167 | 609.8713
0.81298 | 465.0878 | 0.18695 | 299.9293 | 377.4439 | 232.5439 | 57.2075 | 609.9878
0.81348 | 465.4278 | 0.18676 | 300.2426 | 377.8139 | 232.7139 | 57.2141 | 610.5278
0.8142 | 465.7403 | 0.18657 | 300.3468 | 377.9702 | 232.8702 | 57.2022 | 610.8403
0.81492 | 466.0273 | 0.18657 | 300.5424 | 378.2137 | 233.0137 | 57.1872 | 611.2273
0.81592 | 466.3112 | 0.18619 | 300.4371 | 378.1556 | 233.1556 | 57.1517 | 611.3112
0.81663 | 466.5709 | 0.186 | 300.5236 | 378.2854 | 233.2854 | 57.1334 | 611.5709
0.81728 | 466.8045 | 0.18581 | 300.4015 | 378.2023 | 233.4023 | 57.117 | 611.6045
0.81821 | 467.0896 | 0.18562 | 300.4965 | 378.3448 | 233.5448 | 57.0869 | 611.8896
0.81864 | 467.3515 | 0.18562 | 300.8838 | 378.7758 | 233.6758 | 57.0889 | 612.4515
0.81957 | 467.6366 | 0.18543 | 300.5789 | 378.5183 | 233.8183 | 57.0589 | 612.3366
0.82014 | 467.9234 | 0.18524 | 300.6745 | 378.6617 | 233.9617 | 57.054 | 612.6234
0.82071 | 468.1573 | 0.18505 | 301.0524 | 379.0787 | 234.0787 | 57.0427 | 613.1573
0.82143 | 468.4953 | 0.18467 | 300.9651 | 379.0477 | 234.2477 | 57.0342 | 613.2953
0.822 | 468.8085 | 0.18448 | 300.9695 | 379.1042 | 234.4042 | 57.0325 | 613.5085
0.82265 | 468.9893 | 0.18429 | 301.1298 | 379.2946 | 234.4946 | 57.0099 | 613.7893
0.82329 | 469.2229 | 0.1841 | 301.2076 | 379.4114 | 234.6114 | 56.9936 | 614.0229
0.82422 | 469.5079 | 0.18391 | 301.3026 | 379.5539 | 234.7539 | 56.9639 | 614.3079
0.82465 | 469.7152 | 0.18353 | 301.2717 | 379.5576 | 234.8576 | 56.9593 | 614.4152
0.82572 | 470.0004 | 0.18353 | 301.4668 | 379.8002 | 235.0002 | 56.9198 | 614.8004
0.82644 | 470.2336 | 0.18334 | 301.4445 | 379.8168 | 235.1168 | 56.8988 | 614.9336
0.82694 | 470.4424 | 0.18334 | 301.6141 | 380.0212 | 235.2212 | 56.8895 | 615.2424
0.82766 | 470.7539 | 0.18296 | 301.818 | 380.277 | 235.377 | 56.878 | 615.6539
0.82823 | 471.0416 | 0.18296 | 302.0139 | 380.5208 | 235.5208 | 56.8734 | 616.0416
0.82894 | 471.3012 | 0.18277 | 302.0004 | 380.5506 | 235.6506 | 56.8556 | 616.2012
0.82937 | 471.5895 | 0.18277 | 301.9965 | 380.5947 | 235.7947 | 56.8609 | 616.3895
0.83016 | 471.9024 | 0.18277 | 302.3008 | 380.9512 | 235.9512 | 56.8447 | 616.9024
0.83052 | 472.1383 | 0.18277 | 302.5794 | 381.2691 | 236.0691 | 56.8486 | 617.3383
0.83131 | 472.555 | 0.18239 | 302.4183 | 381.1775 | 236.2775 | 56.8449 | 617.455
0.83188 | 472.869 | 0.18239 | 302.523 | 381.3345 | 236.4345 | 56.8435 | 617.769
0.83252 | 473.1545 | 0.18201 | 302.6182 | 381.4772 | 236.5772 | 56.8338 | 618.0545
0.83324 | 473.4413 | 0.18201 | 302.9138 | 381.8207 | 236.7207 | 56.8194 | 618.5413
0.83395 | 473.7528 | 0.18163 | 303.0176 | 381.9764 | 236.8764 | 56.808 | 618.8528
0.83474 | 473.9856 | 0.18144 | 302.9952 | 381.9928 | 236.9928 | 56.7823 | 618.9856
0.83531 | 474.2723 | 0.18125 | 302.9908 | 382.0362 | 237.1362 | 56.7777 | 619.1723
0.8361 | 474.5315 | 0.18106 | 303.0772 | 382.1658 | 237.2658 | 56.7553 | 619.4315
0.8366 | 474.9496 | 0.18068 | 303.0165 | 382.1748 | 237.4748 | 56.7712 | 619.6496
0.8376 | 475.4717 | 0.18049 | 303.1906 | 382.4359 | 237.7359 | 56.7657 | 620.1717
0.83789 | 475.8126 | 0.1803 | 303.3042 | 382.6063 | 237.9063 | 56.787 | 620.5126
0.83875 | 476.2835 | 0.1803 | 303.5612 | 382.9418 | 238.1418 | 56.785 | 621.0835
0.83939 | 476.7009 | 0.17992 | 303.8003 | 383.2504 | 238.3504 | 56.7911 | 621.6009
0.83997 | 476.9875 | 0.17973 | 303.5958 | 383.0938 | 238.4938 | 56.7865 | 621.5875
0.84075 | 477.2995 | 0.17954 | 303.7998 | 383.3497 | 238.6497 | 56.7704 | 621.9995
0.84154 | 477.6105 | 0.17915 | 303.7035 | 383.3053 | 238.8053 | 56.7543 | 622.1105
0.8424 | 477.8702 | 0.17915 | 304.1901 | 383.8351 | 238.9351 | 56.7273 | 622.7702
0.84304 | 478.2093 | 0.17896 | 304.3031 | 384.0046 | 239.1046 | 56.7241 | 623.1093
0.84412 | 478.5453 | 0.17858 | 304.5151 | 384.2726 | 239.2726 | 56.6918 | 623.5453
0.84462 | 478.8577 | 0.1782 | 304.3192 | 384.1289 | 239.4289 | 56.6952 | 623.5577
0.84541 | 479.1168 | 0.17801 | 304.3056 | 384.1584 | 239.5584 | 56.673 | 623.7168
0.84612 | 479.3772 | 0.17801 | 304.4924 | 384.3886 | 239.6886 | 56.6558 | 624.0772
0.84662 | 479.6114 | 0.17782 | 304.6705 | 384.6057 | 239.8057 | 56.65 | 624.4114
0.84727 | 479.8976 | 0.17763 | 305.0659 | 385.0488 | 239.9488 | 56.6407 | 624.9976
0.84784 | 480.1842 | 0.17744 | 305.0614 | 385.0921 | 240.0921 | 56.6362 | 625.1842
0.84855 | 480.3909 | 0.17725 | 304.9303 | 384.9954 | 240.1954 | 56.6128 | 625.1909
0.84927 | 480.6512 | 0.17725 | 305.2171 | 385.3256 | 240.3256 | 56.5958 | 625.6512
0.85042 | 480.9613 | 0.17706 | 305.2204 | 385.3807 | 240.4807 | 56.556 | 625.8613
0.85085 | 481.1949 | 0.17668 | 305.4983 | 385.6975 | 240.5975 | 56.5549 | 626.2949
0.8517 | 481.5073 | 0.17668 | 305.6024 | 385.8537 | 240.7537 | 56.5346 | 626.6073
0.85249 | 481.8192 | 0.17649 | 305.6064 | 385.9096 | 240.9096 | 56.519 | 626.8192
0.85314 | 482.079 | 0.1763 | 305.693 | 386.0395 | 241.0395 | 56.5067 | 627.079
0.85385 | 482.3384 | 0.17611 | 305.5795 | 385.9692 | 241.1692 | 56.4898 | 627.1384
0.85435 | 482.6253 | 0.17592 | 305.6751 | 386.1127 | 241.3127 | 56.4902 | 627.4253
0.85507 | 482.9111 | 0.17573 | 305.6704 | 386.1556 | 241.4556 | 56.4764 | 627.6111
0.85543 | 483.1723 | 0.17554 | 305.7574 | 386.2862 | 241.5862 | 56.4833 | 627.8723
0.85621 | 483.4314 | 0.17535 | 305.9438 | 386.5157 | 241.7157 | 56.4616 | 628.2314
0.85664 | 483.6395 | 0.17516 | 305.6132 | 386.2197 | 241.8197 | 56.4576 | 628.0395
0.85772 | 483.9225 | 0.17478 | 305.7075 | 386.3613 | 241.9613 | 56.4199 | 628.3225
0.8585 | 484.1825 | 0.17478 | 305.9942 | 386.6912 | 242.0912 | 56.3984 | 628.7825
0.85915 | 484.4149 | 0.1744 | 305.9716 | 386.7075 | 242.2075 | 56.3832 | 628.9149
0.85986 | 484.6743 | 0.17421 | 306.0581 | 386.8372 | 242.3372 | 56.3664 | 629.1743
0.86058 | 484.9865 | 0.17402 | 306.1622 | 386.9932 | 242.4932 | 56.3558 | 629.4865
0.86129 | 485.2195 | 0.17383 | 306.4398 | 387.3097 | 242.6097 | 56.3361 | 629.9195
0.86172 | 485.5067 | 0.17364 | 306.3356 | 387.2533 | 242.7533 | 56.3413 | 630.0067
0.86265 | 485.765 | 0.17345 | 306.5217 | 387.4825 | 242.8825 | 56.3105 | 630.365
0.86294 | 485.9482 | 0.17345 | 306.3827 | 387.3741 | 242.9741 | 56.313 | 630.3482
0.86358 | 486.208 | 0.17326 | 306.6693 | 387.704 | 243.104 | 56.3011 | 630.808
0.86409 | 486.4957 | 0.17326 | 306.9652 | 388.0479 | 243.2479 | 56.3018 | 631.2957
0.8648 | 486.7815 | 0.17307 | 306.9605 | 388.0907 | 243.3907 | 56.2882 | 631.4815
0.86573 | 487.3545 | 0.1725 | 306.8515 | 388.0773 | 243.6773 | 56.2939 | 631.7545
0.86666 | 487.9031 | 0.17231 | 307.0344 | 388.3515 | 243.9515 | 56.2968 | 632.3031
0.86731 | 488.2947 | 0.17212 | 307.0649 | 388.4473 | 244.1473 | 56.3001 | 632.5947
0.86817 | 488.6852 | 0.17193 | 307.2951 | 388.7426 | 244.3426 | 56.2894 | 633.0852
0.86924 | 489.0483 | 0.17174 | 307.6161 | 389.1241 | 244.5241 | 56.2617 | 633.6483
0.86953 | 489.3625 | 0.17155 | 307.6208 | 389.1813 | 244.6813 | 56.2793 | 633.8625
0.87046 | 489.699 | 0.17117 | 307.733 | 389.3495 | 244.8495 | 56.2578 | 634.199
0.87096 | 489.9858 | 0.17098 | 308.1286 | 389.7929 | 244.9929 | 56.2583 | 634.7858
0.87167 | 490.2187 | 0.17079 | 308.1062 | 389.8093 | 245.1093 | 56.2389 | 634.9187
0.87217 | 490.5573 | 0.17041 | 308.1191 | 389.8786 | 245.2786 | 56.2454 | 635.1573
0.87289 | 490.8166 | 0.17022 | 308.4055 | 390.2083 | 245.4083 | 56.229 | 635.6166
0.87339 | 491.0242 | 0.17003 | 308.2747 | 390.1121 | 245.5121 | 56.2205 | 635.6242
0.87468 | 491.3324 | 0.16965 | 308.5775 | 390.4662 | 245.6662 | 56.1729 | 636.1324
0.87539 | 491.5916 | 0.16946 | 308.7639 | 390.6958 | 245.7958 | 56.1566 | 636.4916
0.87597 | 491.8252 | 0.16927 | 308.7417 | 390.7126 | 245.9126 | 56.1466 | 636.6252
0.87675 | 492.0568 | 0.16888 | 308.7189 | 390.7284 | 246.0284 | 56.1226 | 636.7568
0.87747 | 492.2897 | 0.16869 | 308.8966 | 390.9448 | 246.1448 | 56.1033 | 637.0897
0.87819 | 492.5226 | 0.1685 | 309.0742 | 391.1613 | 246.2613 | 56.0841 | 637.4226
0.87869 | 492.7292 | 0.16812 | 309.1431 | 391.2646 | 246.3646 | 56.0756 | 637.6292
0.87947 | 492.9617 | 0.16793 | 309.0206 | 391.1808 | 246.4808 | 56.0519 | 637.6617
0.87976 | 493.0912 | 0.16774 | 309.1637 | 391.3456 | 246.5456 | 56.0484 | 637.8912
0.88062 | 493.3488 | 0.16736 | 309.2496 | 391.4744 | 246.6744 | 56.023 | 638.1488
0.88119 | 493.6087 | 0.16717 | 309.1362 | 391.4044 | 246.8044 | 56.0161 | 638.2087
0.88205 | 493.7881 | 0.16698 | 309.396 | 391.694 | 246.894 | 55.9818 | 638.5881
0.88291 | 494.0993 | 0.16679 | 309.3998 | 391.7497 | 247.0497 | 55.9626 | 638.7993
0.88355 | 494.358 | 0.16641 | 309.286 | 391.679 | 247.179 | 55.9511 | 638.858
0.88427 | 494.538 | 0.16622 | 309.446 | 391.869 | 247.269 | 55.9262 | 639.138
0.88491 | 494.7458 | 0.16622 | 309.9153 | 392.3729 | 247.3729 | 55.909 | 639.7458
0.88563 | 495.005 | 0.16603 | 310.0017 | 392.5025 | 247.5025 | 55.893 | 640.005
0.88599 | 495.2406 | 0.16603 | 310.0802 | 392.6203 | 247.6203 | 55.8971 | 640.2406
0.88677 | 495.5522 | 0.16584 | 310.1841 | 392.7761 | 247.7761 | 55.8826 | 640.5522
0.88713 | 495.7878 | 0.16584 | 310.4626 | 393.0939 | 247.8939 | 55.8866 | 640.9878
0.88792 | 496.1521 | 0.16565 | 310.484 | 393.176 | 248.076 | 55.8781 | 641.2521
0.88864 | 496.4895 | 0.16527 | 310.4965 | 393.2447 | 248.2447 | 55.871 | 641.4895
0.88928 | 496.7754 | 0.16508 | 310.2918 | 393.0877 | 248.3877 | 55.8627 | 641.4754
0.89007 | 497.0596 | 0.1647 | 310.6865 | 393.5298 | 248.5298 | 55.8452 | 642.0596
0.89064 | 497.3205 | 0.1647 | 311.0735 | 393.9602 | 248.6602 | 55.8386 | 642.6205
0.89135 | 497.5278 | 0.1647 | 310.6426 | 393.5639 | 248.7639 | 55.817 | 642.3278
0.89186 | 497.8408 | 0.16451 | 310.7469 | 393.7204 | 248.9204 | 55.8208 | 642.6408
0.89279 | 498.1507 | 0.16413 | 310.9502 | 393.9753 | 249.0753 | 55.7973 | 643.0507
0.89336 | 498.4633 | 0.16394 | 311.0544 | 394.1317 | 249.2317 | 55.7965 | 643.3633
0.89407 | 498.8807 | 0.16375 | 311.1936 | 394.3404 | 249.4404 | 55.7986 | 643.7807
0.89472 | 499.3786 | 0.16375 | 311.3595 | 394.5893 | 249.6893 | 55.814 | 644.2786
0.89543 | 499.796 | 0.16356 | 311.6987 | 394.998 | 249.898 | 55.816 | 644.896
0.89622 | 500.2921 | 0.16337 | 311.764 | 395.1461 | 250.1461 | 55.8224 | 645.2921
0.89701 | 500.7355 | 0.16318 | 312.0118 | 395.4678 | 250.3678 | 55.8228 | 645.8355
0.89772 | 501.1001 | 0.16299 | 312.1334 | 395.6501 | 250.5501 | 55.8189 | 646.2001
0.89844 | 501.4638 | 0.16261 | 312.1546 | 395.7319 | 250.7319 | 55.8149 | 646.4638
0.89937 | 501.7745 | 0.16242 | 312.1582 | 395.7873 | 250.8873 | 55.7917 | 646.6745
0.8998 | 502.0351 | 0.16223 | 312.245 | 395.9176 | 251.0176 | 55.7941 | 646.9351
0.9008 | 502.3982 | 0.16204 | 312.4661 | 396.1991 | 251.1991 | 55.7723 | 647.3982
0.90145 | 502.7095 | 0.16166 | 312.4698 | 396.2547 | 251.3547 | 55.767 | 647.6095
0.90223 | 502.9955 | 0.16166 | 312.5652 | 396.3977 | 251.4977 | 55.75 | 647.8955
0.90281 | 503.2534 | 0.16109 | 312.3511 | 396.2267 | 251.6267 | 55.7432 | 647.8534
0.90345 | 503.4855 | 0.16071 | 312.5285 | 396.4427 | 251.7427 | 55.7292 | 648.1855
0.90438 | 503.7434 | 0.16052 | 312.6145 | 396.5717 | 251.8717 | 55.7004 | 648.4434
0.90495 | 503.9486 | 0.15995 | 312.5829 | 396.5743 | 251.9743 | 55.6878 | 648.5486
0.90596 | 504.1534 | 0.15976 | 312.7511 | 396.7767 | 252.0767 | 55.6488 | 648.8534
0.90667 | 504.3606 | 0.15976 | 312.9202 | 396.9803 | 252.1803 | 55.6277 | 649.1606
0.90739 | 504.5415 | 0.15976 | 313.1805 | 397.2707 | 252.2707 | 55.6038 | 649.5415
0.90796 | 504.8267 | 0.15938 | 312.9756 | 397.1133 | 252.4133 | 55.6001 | 649.5267
0.90853 | 505.0874 | 0.15938 | 313.2625 | 397.4437 | 252.5437 | 55.5938 | 649.9874
0.90925 | 505.2937 | 0.15919 | 313.4312 | 397.6469 | 252.6469 | 55.5727 | 650.2937
0.90968 | 505.6334 | 0.159 | 313.3445 | 397.6167 | 252.8167 | 55.5838 | 650.4334
0.91046 | 505.8647 | 0.15861 | 313.2216 | 397.5323 | 252.9323 | 55.5612 | 650.4647
0.91111 | 506.1504 | 0.15842 | 313.2168 | 397.5752 | 253.0752 | 55.5532 | 650.6504
0.91225 | 506.459 | 0.15804 | 313.4197 | 397.8295 | 253.2295 | 55.5173 | 651.059
0.91275 | 506.639 | 0.15766 | 313.2797 | 397.7195 | 253.3195 | 55.5066 | 651.039
0.91376 | 506.8438 | 0.15747 | 313.3479 | 397.8219 | 253.4219 | 55.4681 | 651.2438
0.91447 | 507.0744 | 0.1569 | 313.6248 | 398.1372 | 253.5372 | 55.4499 | 651.6744
0.9149 | 507.2558 | 0.15671 | 313.4853 | 398.0279 | 253.6279 | 55.4437 | 651.6558
0.91569 | 507.4363 | 0.15671 | 313.6454 | 398.2181 | 253.7181 | 55.4158 | 651.9363
0.91612 | 507.6968 | 0.15652 | 313.7323 | 398.3484 | 253.8484 | 55.4182 | 652.1968
0.91676 | 507.9024 | 0.15614 | 313.8008 | 398.4512 | 253.9512 | 55.4017 | 652.4024
0.91741 | 508.1627 | 0.15614 | 313.9876 | 398.6814 | 254.0814 | 55.3912 | 652.7627
0.91819 | 508.4467 | 0.15576 | 314.1822 | 398.9234 | 254.2234 | 55.3746 | 653.1467
0.91855 | 508.6812 | 0.15557 | 314.3604 | 399.1406 | 254.3406 | 55.3786 | 653.4812
0.91934 | 508.9661 | 0.15538 | 314.5554 | 399.3831 | 254.4831 | 55.3622 | 653.8661
0.92006 | 509.2251 | 0.15519 | 314.5417 | 399.4125 | 254.6125 | 55.3472 | 654.0251
0.92099 | 509.4556 | 0.15481 | 314.8185 | 399.7278 | 254.7278 | 55.3164 | 654.4556
0.92184 | 509.7137 | 0.15462 | 314.6046 | 399.5569 | 254.8569 | 55.2928 | 654.4137
0.92256 | 510.209 | 0.15424 | 314.6697 | 399.7045 | 255.1045 | 55.3036 | 654.809
0.92335 | 510.574 | 0.15424 | 314.8913 | 399.987 | 255.287 | 55.296 | 655.274
0.92392 | 511.0437 | 0.15386 | 314.8479 | 400.0218 | 255.5218 | 55.3125 | 655.5437
0.92478 | 511.4864 | 0.15367 | 314.9955 | 400.2432 | 255.7432 | 55.3091 | 655.9864
0.92514 | 511.798 | 0.1531 | 315.0993 | 400.399 | 255.899 | 55.3213 | 656.298
0.92628 | 512.1601 | 0.15291 | 315.42 | 400.78 | 256.08 | 55.292 | 656.8601
0.92693 | 512.4711 | 0.15253 | 315.6237 | 401.0356 | 256.2356 | 55.2872 | 657.2711
0.92757 | 512.7568 | 0.15234 | 315.6189 | 401.0784 | 256.3784 | 55.2796 | 657.4568
0.92829 | 512.9893 | 0.15215 | 315.8964 | 401.3946 | 256.4946 | 55.262 | 657.8893
0.92886 | 513.3016 | 0.15196 | 316.0005 | 401.5508 | 256.6508 | 55.2616 | 658.2016
0.92965 | 513.5064 | 0.15158 | 315.8688 | 401.4532 | 256.7532 | 55.2368 | 658.2064
0.9305 | 513.7382 | 0.15139 | 316.0461 | 401.6691 | 256.8691 | 55.2107 | 658.5382
0.93165 | 514.0211 | 0.1512 | 316.3404 | 402.0106 | 257.0106 | 55.1732 | 659.0211
0.93215 | 514.2821 | 0.1512 | 316.4274 | 402.1411 | 257.1411 | 55.1716 | 659.2821
0.93322 | 514.5644 | 0.15082 | 316.5215 | 402.2822 | 257.2822 | 55.1383 | 659.5644
0.93401 | 514.7702 | 0.15063 | 316.3901 | 402.1851 | 257.3851 | 55.1139 | 659.5702
0.93444 | 514.9241 | 0.15025 | 316.5414 | 402.3621 | 257.4621 | 55.105 | 659.8241
0.93516 | 515.1039 | 0.15006 | 316.7013 | 402.5519 | 257.5519 | 55.0821 | 660.1039
0.93566 | 515.3111 | 0.14987 | 316.7704 | 402.6556 | 257.6556 | 55.0747 | 660.3111
0.93637 | 515.5172 | 0.14968 | 316.7391 | 402.6586 | 257.7586 | 55.0547 | 660.4172
0.93709 | 515.7761 | 0.14949 | 316.7254 | 402.688 | 257.888 | 55.0402 | 660.5761
0.93802 | 515.9791 | 0.14892 | 316.693 | 402.6895 | 257.9895 | 55.0073 | 660.6791
0.93845 | 516.134 | 0.14873 | 317.0447 | 403.067 | 258.067 | 54.9986 | 661.134
0.93945 | 516.2848 | 0.14834 | 317.0949 | 403.1424 | 258.1424 | 54.956 | 661.2848
0.94002 | 515.568 | 0.14796 | 316.656 | 402.584 | 257.784 | 54.8463 | 660.368
0.94081 | 515.4291 | 0.14739 | 316.6097 | 402.5145 | 257.7145 | 54.7856 | 660.2291
0.9416 | 515.5293 | 0.1472 | 316.7431 | 402.6647 | 257.7647 | 54.7505 | 660.4293
0.9421 | 515.6828 | 0.14682 | 316.5943 | 402.5414 | 257.8414 | 54.7376 | 660.3828
0.94289 | 515.8358 | 0.14663 | 316.8453 | 402.8179 | 257.9179 | 54.7082 | 660.7358
0.94346 | 516.069 | 0.14644 | 316.823 | 402.8345 | 258.0345 | 54.6997 | 660.869
0.94417 | 516.3278 | 0.14625 | 317.1093 | 403.1639 | 258.1639 | 54.6856 | 661.3278
0.94475 | 516.6401 | 0.14606 | 317.1134 | 403.2201 | 258.3201 | 54.6855 | 661.5401
0.94553 | 516.8722 | 0.14587 | 317.1907 | 403.3361 | 258.4361 | 54.6645 | 661.7722
0.94604 | 517.1838 | 0.14549 | 317.1946 | 403.3919 | 258.5919 | 54.6685 | 661.9838
0.94689 | 517.4936 | 0.14511 | 317.2979 | 403.5468 | 258.7468 | 54.6517 | 662.2936
0.94747 | 517.7531 | 0.14492 | 317.2844 | 403.5766 | 258.8766 | 54.646 | 662.4531
0.94825 | 518.0115 | 0.14473 | 317.4705 | 403.8057 | 259.0057 | 54.6279 | 662.8115
0.94911 | 518.2958 | 0.14454 | 317.3653 | 403.7479 | 259.1479 | 54.6084 | 662.8958
0.94954 | 518.5034 | 0.14435 | 317.4345 | 403.8517 | 259.2517 | 54.6056 | 663.1034
0.95047 | 518.761 | 0.14416 | 317.6203 | 404.0805 | 259.3805 | 54.5792 | 663.461
0.9509 | 519.0477 | 0.14397 | 317.8159 | 404.3238 | 259.5238 | 54.5847 | 663.8477
0.95162 | 519.3064 | 0.14378 | 317.8021 | 404.3532 | 259.6532 | 54.5709 | 664.0064
0.95212 | 519.6727 | 0.14378 | 317.8242 | 404.4364 | 259.8364 | 54.5806 | 664.2727
0.95291 | 520.2474 | 0.14359 | 318.1158 | 404.8237 | 260.1237 | 54.5958 | 664.9474
0.95362 | 520.7433 | 0.1434 | 318.3811 | 405.1717 | 260.3717 | 54.6069 | 665.5433
0.95441 | 521.2916 | 0.14321 | 318.6639 | 405.5458 | 260.6458 | 54.6193 | 666.1916
0.95548 | 521.7582 | 0.14283 | 318.6194 | 405.5791 | 260.8791 | 54.6067 | 666.4582
0.95598 | 522.0981 | 0.14283 | 318.9327 | 405.9491 | 261.0491 | 54.6137 | 666.9981
0.95706 | 522.513 | 0.14264 | 318.971 | 406.0565 | 261.2565 | 54.5958 | 667.313
0.95777 | 522.8761 | 0.14226 | 318.992 | 406.1381 | 261.4381 | 54.5929 | 667.5761
0.95856 | 523.1598 | 0.14188 | 319.0866 | 406.2799 | 261.5799 | 54.5776 | 667.8598
0.95928 | 523.5229 | 0.1415 | 319.3076 | 406.5615 | 261.7615 | 54.5748 | 668.3229
0.95992 | 523.86 | 0.14112 | 319.42 | 406.73 | 261.93 | 54.5733 | 668.66
0.96056 | 524.0927 | 0.14093 | 319.3976 | 406.7464 | 262.0464 | 54.5609 | 668.7927
0.96107 | 524.3516 | 0.14055 | 319.7839 | 407.1758 | 262.1758 | 54.5594 | 669.3516
0.96192 | 524.6085 | 0.14017 | 319.9695 | 407.4042 | 262.3042 | 54.5374 | 669.7085
0.96243 | 524.8146 | 0.13979 | 319.9382 | 407.4073 | 262.4073 | 54.5304 | 669.8146
0.9635 | 525.0703 | 0.13941 | 319.8234 | 407.3351 | 262.5351 | 54.4962 | 669.8703
0.964 | 525.25 | 0.13903 | 319.7833 | 407.325 | 262.625 | 54.4865 | 669.95
0.96507 | 525.453 | 0.13865 | 320.051 | 407.6265 | 262.7265 | 54.4469 | 670.353
0.96579 | 525.6579 | 0.13826 | 319.8193 | 407.429 | 262.829 | 54.4278 | 670.2579
0.96643 | 525.8115 | 0.13807 | 319.7705 | 407.4058 | 262.9058 | 54.4074 | 670.3115
0.96722 | 526.0151 | 0.1375 | 319.6384 | 407.3075 | 263.0075 | 54.3842 | 670.3151
0.96772 | 526.2495 | 0.1375 | 320.0165 | 407.7248 | 263.1248 | 54.3802 | 670.8495
0.96837 | 526.4548 | 0.13712 | 319.9849 | 407.7274 | 263.2274 | 54.3653 | 670.9548
0.9688 | 526.6876 | 0.13674 | 320.0625 | 407.8438 | 263.3438 | 54.3652 | 671.1876
0.96958 | 526.8921 | 0.13636 | 320.0307 | 407.8461 | 263.4461 | 54.3422 | 671.2921
0.97016 | 527.1505 | 0.13598 | 320.2168 | 408.0753 | 263.5753 | 54.3367 | 671.6505
0.97109 | 527.3289 | 0.13579 | 320.2763 | 408.1644 | 263.6644 | 54.303 | 671.8289
0.97166 | 527.5082 | 0.13541 | 320.2361 | 408.1541 | 263.7541 | 54.2895 | 671.9082
0.97252 | 527.7133 | 0.13522 | 320.2044 | 408.1567 | 263.8567 | 54.2626 | 672.0133
0.97323 | 527.9455 | 0.13503 | 320.4818 | 408.4728 | 263.9728 | 54.2466 | 672.4455
0.97381 | 528.1249 | 0.13465 | 320.5416 | 408.5624 | 264.0624 | 54.2331 | 672.6249
0.97452 | 528.3571 | 0.13446 | 320.719 | 408.7785 | 264.1785 | 54.2171 | 672.9571
0.97509 | 528.5891 | 0.13408 | 320.7964 | 408.8945 | 264.2945 | 54.2091 | 673.1891
0.97581 | 528.7422 | 0.13389 | 321.0474 | 409.1711 | 264.3711 | 54.185 | 673.5422
0.97638 | 528.9469 | 0.13332 | 320.8156 | 408.9734 | 264.4734 | 54.1742 | 673.4469
0.97724 | 529.1509 | 0.13294 | 320.9836 | 409.1755 | 264.5755 | 54.1474 | 673.7509
0.97774 | 529.3316 | 0.13275 | 321.1439 | 409.3658 | 264.6658 | 54.1382 | 674.0316
0.9786 | 529.5347 | 0.13218 | 321.3116 | 409.5673 | 264.7673 | 54.1114 | 674.3347
0.97896 | 529.6635 | 0.13199 | 321.3545 | 409.6317 | 264.8317 | 54.1048 | 674.4635
0.97982 | 529.8949 | 0.1318 | 321.2316 | 409.5474 | 264.9474 | 54.081 | 674.4949
0.98046 | 530.1264 | 0.13142 | 321.3088 | 409.6632 | 265.0632 | 54.0691 | 674.7264
0.98118 | 530.3049 | 0.13104 | 321.4683 | 409.8525 | 265.1525 | 54.0478 | 675.0049
0.98196 | 530.7454 | 0.13047 | 321.2151 | 409.6727 | 265.3727 | 54.0493 | 675.0454
0.98261 | 531.1624 | 0.13028 | 321.3541 | 409.8812 | 265.5812 | 54.0563 | 675.4624
0.98332 | 531.5 | 0.13009 | 321.4667 | 410.05 | 265.75 | 54.0513 | 675.8
0.9839 | 531.8647 | 0.1299 | 321.5882 | 410.2323 | 265.9323 | 54.0569 | 676.1647
0.98497 | 532.2012 | 0.1299 | 322.0004 | 410.7006 | 266.1006 | 54.0322 | 676.8012
0.98547 | 532.5136 | 0.12971 | 322.3045 | 411.0568 | 266.2568 | 54.0364 | 677.3136
0.98626 | 532.9034 | 0.12952 | 322.4345 | 411.2517 | 266.4517 | 54.0328 | 677.7034
0.9869 | 533.2657 | 0.12895 | 322.4552 | 411.3328 | 266.6328 | 54.0342 | 677.9657
0.98755 | 533.5245 | 0.12876 | 322.4415 | 411.3623 | 266.7623 | 54.0252 | 678.1245
0.98833 | 533.8616 | 0.12857 | 322.6539 | 411.6308 | 266.9308 | 54.0163 | 678.5616
0.98891 | 534.0682 | 0.12838 | 322.7227 | 411.7341 | 267.0341 | 54.0059 | 678.7682
0.98984 | 534.3772 | 0.12799 | 322.9257 | 411.9886 | 267.1886 | 53.9863 | 679.1772
0.99048 | 534.713 | 0.12742 | 322.9377 | 412.0565 | 267.3565 | 53.9851 | 679.413
0.99127 | 534.892 | 0.12723 | 323.0973 | 412.246 | 267.446 | 53.9603 | 679.692
0.99184 | 535.1502 | 0.12685 | 323.1834 | 412.3751 | 267.5751 | 53.9552 | 679.9502
0.9927 | 535.3552 | 0.12666 | 323.1517 | 412.3776 | 267.6776 | 53.9292 | 680.0552
0.9932 | 535.5621 | 0.12647 | 323.3207 | 412.5811 | 267.7811 | 53.9228 | 680.3621
0.99377 | 535.873 | 0.12609 | 323.6243 | 412.9365 | 267.9365 | 53.923 | 680.873
0.99463 | 536.1033 | 0.12571 | 323.8011 | 413.1517 | 268.0517 | 53.8996 | 681.2033
0.99506 | 536.3096 | 0.12533 | 323.6699 | 413.0548 | 268.1548 | 53.8971 | 681.2096
0.99599 | 536.5131 | 0.12495 | 323.5377 | 412.9566 | 268.2566 | 53.8672 | 681.2131
0.99664 | 536.7193 | 0.12476 | 323.7064 | 413.1596 | 268.3596 | 53.853 | 681.5193
0.99735 | 536.925 | 0.12457 | 323.875 | 413.3625 | 268.4625 | 53.835 | 681.825
0.99814 | 537.1556 | 0.12419 | 323.7519 | 413.2778 | 268.5778 | 53.8157 | 681.8556
0.99878 | 537.3364 | 0.12419 | 323.9121 | 413.4682 | 268.6682 | 53.7991 | 682.1364
0.99964 | 537.593 | 0.12381 | 323.9977 | 413.5965 | 268.7965 | 53.7785 | 682.393
1.0001 | 537.8267 | 0.12362 | 324.0756 | 413.7133 | 268.9133 | 53.7788 | 682.6267
1.0008 | 538.084 | 0.12324 | 324.1613 | 413.842 | 269.042 | 53.766 | 682.884
1.0011 | 538.3444 | 0.12305 | 324.1481 | 413.8722 | 269.1722 | 53.7728 | 683.0444
1.0019 | 538.6013 | 0.12267 | 324.2338 | 414.0007 | 269.3007 | 53.7562 | 683.3013
1.0024 | 538.7813 | 0.12229 | 324.0938 | 413.8906 | 269.3906 | 53.7511 | 683.2813
1.0032 | 538.9841 | 0.12172 | 324.3614 | 414.1921 | 269.4921 | 53.7253 | 683.6841
1.0039 | 539.2414 | 0.12134 | 324.1471 | 414.0207 | 269.6207 | 53.7127 | 683.6414
1.0046 | 539.3938 | 0.12096 | 324.1979 | 414.0969 | 269.6969 | 53.6934 | 683.7938
1.0054 | 539.5717 | 0.12058 | 324.5572 | 414.4859 | 269.7859 | 53.669 | 684.2717
1.0059 | 539.7508 | 0.1202 | 324.7169 | 414.6754 | 269.8754 | 53.6563 | 684.5508
1.0067 | 539.9034 | 0.12001 | 324.6678 | 414.6517 | 269.9517 | 53.6295 | 684.6034
1.0072 | 540.1356 | 0.11963 | 324.9452 | 414.9678 | 270.0678 | 53.6259 | 685.0356
1.008 | 540.3662 | 0.11925 | 324.8221 | 414.8831 | 270.1831 | 53.6069 | 685.0662
1.0084 | 540.5471 | 0.11906 | 324.7824 | 414.8736 | 270.2736 | 53.602 | 685.1471
1.0093 | 540.752 | 0.11887 | 325.0507 | 415.176 | 270.376 | 53.5767 | 685.552
1.0097 | 541.0119 | 0.11868 | 325.4373 | 415.6059 | 270.5059 | 53.5796 | 686.1119
1.0107 | 541.5577 | 0.1183 | 325.4192 | 415.6788 | 270.7788 | 53.5843 | 686.4577
1.0115 | 542.0775 | 0.11792 | 325.6925 | 416.0387 | 271.0387 | 53.5902 | 687.0775
1.0121 | 542.4146 | 0.11753 | 326.0049 | 416.4073 | 271.2073 | 53.5932 | 687.6146
1.013 | 542.8023 | 0.11715 | 325.7341 | 416.2011 | 271.4011 | 53.5822 | 687.6023
1.0135 | 543.0618 | 0.11696 | 326.0206 | 416.5309 | 271.5309 | 53.5813 | 688.0618
1.0142 | 543.3201 | 0.11677 | 326.2067 | 416.76 | 271.66 | 53.569 | 688.4201
1.0149 | 543.6578 | 0.11658 | 326.5193 | 417.1289 | 271.8289 | 53.5683 | 688.9578
1.0156 | 543.9687 | 0.11639 | 326.6229 | 417.2844 | 271.9844 | 53.5611 | 689.2687
1.0165 | 544.3301 | 0.11601 | 326.3434 | 417.065 | 272.165 | 53.5477 | 689.2301
1.0173 | 544.6922 | 0.11563 | 326.5641 | 417.3461 | 272.3461 | 53.5418 | 689.6922
1.0182 | 544.9213 | 0.11506 | 326.5404 | 417.3606 | 272.4606 | 53.5192 | 689.8213
1.0188 | 545.1809 | 0.11506 | 326.827 | 417.6905 | 272.5905 | 53.5108 | 690.2809
1.0198 | 545.4892 | 0.11468 | 326.9297 | 417.8446 | 272.7446 | 53.4885 | 690.5892
1.0203 | 545.7213 | 0.1143 | 327.0071 | 417.9606 | 272.8606 | 53.4849 | 690.8213
1.0213 | 545.9509 | 0.11392 | 327.0836 | 418.0755 | 272.9755 | 53.4587 | 691.0509
1.0217 | 546.1571 | 0.11354 | 326.9524 | 417.9785 | 273.0785 | 53.4564 | 691.0571
1.0223 | 546.3361 | 0.11316 | 327.012 | 418.068 | 273.168 | 53.444 | 691.2361
1.0228 | 546.5966 | 0.11316 | 327.0989 | 418.1983 | 273.2983 | 53.4433 | 691.4966
1.0235 | 546.8523 | 0.11259 | 327.1841 | 418.3261 | 273.4261 | 53.4271 | 691.7523
1.0243 | 547.0564 | 0.11221 | 327.0521 | 418.2282 | 273.5282 | 53.406 | 691.7564
1.0251 | 547.2615 | 0.11202 | 327.1205 | 418.3308 | 273.6308 | 53.385 | 691.9615
1.0259 | 547.4646 | 0.11145 | 327.0882 | 418.3323 | 273.7323 | 53.3638 | 692.0646
1.0263 | 547.6444 | 0.11107 | 327.1481 | 418.4222 | 273.8222 | 53.359 | 692.2444
1.0273 | 547.8472 | 0.11069 | 327.4157 | 418.7236 | 273.9236 | 53.3267 | 692.6472
1.0278 | 548.0281 | 0.1105 | 327.376 | 418.714 | 274.014 | 53.322 | 692.7281
1.0286 | 548.2054 | 0.11012 | 327.6351 | 419.0027 | 274.1027 | 53.2947 | 693.1054
1.0294 | 548.4358 | 0.10974 | 327.4119 | 418.8179 | 274.2179 | 53.2764 | 693.0358
1.0298 | 548.5903 | 0.10955 | 327.5634 | 418.9951 | 274.2951 | 53.2692 | 693.2903
1.0307 | 548.8456 | 0.10898 | 327.7485 | 419.2228 | 274.4228 | 53.2495 | 693.6456
1.0311 | 548.9741 | 0.10879 | 327.7914 | 419.2871 | 274.4871 | 53.2435 | 693.7741
1.0318 | 549.2049 | 0.10841 | 327.9683 | 419.5025 | 274.6025 | 53.229 | 694.1049
1.0321 | 549.4377 | 0.10803 | 328.0459 | 419.6189 | 274.7189 | 53.2331 | 694.3377
1.0329 | 549.6169 | 0.10784 | 328.1056 | 419.7085 | 274.8085 | 53.2135 | 694.5169
1.0335 | 549.8491 | 0.10765 | 328.083 | 419.7246 | 274.9246 | 53.2028 | 694.6491
1.0348 | 550.1019 | 0.10707 | 327.8673 | 419.551 | 275.051 | 53.161 | 694.6019
1.0353 | 550.2823 | 0.10688 | 328.1274 | 419.8412 | 275.1412 | 53.1527 | 694.9823
1.0357 | 550.4894 | 0.10669 | 328.0965 | 419.8447 | 275.2447 | 53.1507 | 695.0894
1.0364 | 550.669 | 0.1065 | 328.2563 | 420.0345 | 275.3345 | 53.135 | 695.369
1.0371 | 550.9524 | 0.10612 | 328.3508 | 420.1762 | 275.4762 | 53.1256 | 695.6524
1.0379 | 551.2086 | 0.10574 | 328.6362 | 420.5043 | 275.6043 | 53.1063 | 696.1086
1.0383 | 551.4414 | 0.10536 | 328.4138 | 420.3207 | 275.7207 | 53.1105 | 696.0414
1.0392 | 551.9346 | 0.10498 | 328.5782 | 420.5673 | 275.9673 | 53.114 | 696.5346
1.0398 | 552.429 | 0.1046 | 328.743 | 420.8145 | 276.2145 | 53.1287 | 697.029
1.0406 | 552.7646 | 0.10422 | 329.1549 | 421.2823 | 276.3823 | 53.1207 | 697.6646
1.041 | 553.1022 | 0.10384 | 329.2674 | 421.4511 | 276.5511 | 53.1312 | 698.0022
1.0419 | 553.4121 | 0.10365 | 329.5707 | 421.8061 | 276.7061 | 53.1172 | 698.5121
1.0426 | 553.6965 | 0.10346 | 329.5655 | 421.8483 | 276.8483 | 53.108 | 698.6965
1.0436 | 554.0561 | 0.10289 | 329.4854 | 421.8281 | 277.0281 | 53.0915 | 698.8561
1.0446 | 554.3378 | 0.10251 | 329.6793 | 422.0689 | 277.1689 | 53.0675 | 699.2378
1.0449 | 554.5169 | 0.10194 | 329.439 | 421.8584 | 277.2584 | 53.0665 | 699.1169
1.0459 | 554.6933 | 0.10156 | 329.7978 | 422.2466 | 277.3466 | 53.0325 | 699.5933
1.0465 | 554.8473 | 0.10137 | 329.8491 | 422.3236 | 277.4236 | 53.0218 | 699.7473
1.0475 | 555.1015 | 0.1008 | 330.0338 | 422.5508 | 277.5508 | 52.9954 | 700.1015
1.048 | 555.3067 | 0.10042 | 329.9022 | 422.4534 | 277.6534 | 52.986 | 700.1067
1.0486 | 555.5119 | 0.10004 | 329.8706 | 422.4559 | 277.7559 | 52.9766 | 700.2119
1.0492 | 555.6623 | 0.099277 | 329.6208 | 422.2311 | 277.8311 | 52.9621 | 700.0623
1.0498 | 555.7902 | 0.099277 | 330.2634 | 422.8951 | 277.8951 | 52.9417 | 700.7902
1.0503 | 555.942 | 0.098706 | 330.214 | 422.871 | 277.971 | 52.9309 | 700.842
1.0512 | 556.1451 | 0.098326 | 330.2817 | 422.9726 | 278.0726 | 52.9034 | 701.0451
1.0525 | 556.3202 | 0.097946 | 330.1401 | 422.8601 | 278.1601 | 52.8589 | 701.0202
1.0528 | 556.4476 | 0.097565 | 330.1825 | 422.9238 | 278.2238 | 52.853 | 701.1476
1.0538 | 556.6002 | 0.097565 | 330.4334 | 423.2001 | 278.3001 | 52.8208 | 701.5002
1.0541 | 556.8329 | 0.097185 | 330.311 | 423.1164 | 278.4164 | 52.825 | 701.5329
1.0551 | 557.0619 | 0.096804 | 330.3873 | 423.2309 | 278.5309 | 52.7965 | 701.7619
1.0557 | 557.3459 | 0.096424 | 330.582 | 423.473 | 278.673 | 52.7948 | 702.1459
1.0563 | 557.498 | 0.096044 | 330.4327 | 423.349 | 278.749 | 52.777 | 702.098
1.0568 | 557.7025 | 0.095473 | 330.4008 | 423.3512 | 278.8512 | 52.7713 | 702.2025
1.0573 | 557.8827 | 0.095283 | 330.6609 | 423.6414 | 278.9414 | 52.7634 | 702.5827
1.0579 | 558.0341 | 0.094712 | 330.5114 | 423.5171 | 279.0171 | 52.7491 | 702.5341
1.0588 | 558.2113 | 0.094332 | 330.6704 | 423.7056 | 279.1056 | 52.7231 | 702.8113
1.0598 | 558.3623 | 0.094142 | 330.7208 | 423.7812 | 279.1812 | 52.6875 | 702.9623
1.0603 | 558.5426 | 0.093952 | 330.7809 | 423.8713 | 279.2713 | 52.6796 | 703.1426
1.061 | 558.7468 | 0.093571 | 331.0489 | 424.1734 | 279.3734 | 52.6633 | 703.5468
1.0614 | 558.9538 | 0.093381 | 331.0179 | 424.1769 | 279.4769 | 52.6615 | 703.6538
1.0624 | 559.2375 | 0.093381 | 331.4125 | 424.6187 | 279.6187 | 52.6385 | 704.2375
1.0631 | 559.5211 | 0.093001 | 331.507 | 424.7605 | 279.7605 | 52.6333 | 704.5211
1.0636 | 559.7535 | 0.092811 | 331.6845 | 424.9768 | 279.8768 | 52.6268 | 704.8535
1.0643 | 559.9567 | 0.09224 | 331.4522 | 424.7784 | 279.9784 | 52.6105 | 704.7567
1.0648 | 560.1896 | 0.09205 | 331.6299 | 424.9948 | 280.0948 | 52.6076 | 705.0896
1.0656 | 560.3675 | 0.091669 | 331.6892 | 425.0837 | 280.1837 | 52.589 | 705.2675
1.0661 | 560.6256 | 0.091289 | 331.7752 | 425.2128 | 280.3128 | 52.5885 | 705.5256
1.0668 | 560.8041 | 0.091099 | 331.9347 | 425.4021 | 280.4021 | 52.5664 | 705.8041
1.0673 | 561.1153 | 0.090719 | 332.0384 | 425.5576 | 280.5576 | 52.5744 | 706.1153
1.0681 | 561.6333 | 0.090148 | 332.0111 | 425.6167 | 280.8167 | 52.5806 | 706.4333
1.0688 | 562.0232 | 0.089958 | 332.0411 | 425.7116 | 281.0116 | 52.5854 | 706.7232
1.0699 | 562.4084 | 0.089387 | 332.2695 | 426.0042 | 281.2042 | 52.5687 | 707.2084
1.071 | 562.7669 | 0.088817 | 332.289 | 426.0835 | 281.3835 | 52.5459 | 707.4669
1.0714 | 562.9728 | 0.088436 | 332.4576 | 426.2864 | 281.4864 | 52.5441 | 707.7728
1.0725 | 563.2012 | 0.088056 | 332.5337 | 426.4006 | 281.6006 | 52.5128 | 708.0012
1.0731 | 563.4588 | 0.087676 | 332.5196 | 426.4294 | 281.7294 | 52.5088 | 708.1588
1.0739 | 563.6369 | 0.087485 | 332.579 | 426.5185 | 281.8185 | 52.4834 | 708.3369
1.0745 | 563.9219 | 0.087295 | 332.874 | 426.861 | 281.961 | 52.4819 | 708.8219
1.0753 | 564.1783 | 0.086915 | 332.9594 | 426.9891 | 282.0891 | 52.4673 | 709.0783
1.0757 | 564.4619 | 0.086344 | 332.754 | 426.831 | 282.231 | 52.4728 | 709.0619
1.0765 | 564.7183 | 0.085964 | 333.1394 | 427.2591 | 282.3591 | 52.4582 | 709.6183
1.0771 | 564.8707 | 0.085584 | 333.2902 | 427.4353 | 282.4353 | 52.4445 | 709.8707
1.0781 | 565.1247 | 0.085013 | 333.2749 | 427.4623 | 282.5623 | 52.4193 | 710.0247
1.0788 | 565.2509 | 0.084823 | 333.417 | 427.6255 | 282.6255 | 52.3962 | 710.2509
1.0794 | 565.4807 | 0.084252 | 333.2936 | 427.5404 | 282.7404 | 52.3862 | 710.2807
1.0806 | 565.6297 | 0.083872 | 333.1432 | 427.4149 | 282.8149 | 52.3445 | 710.2297
1.0809 | 565.757 | 0.083491 | 333.2857 | 427.5785 | 282.8785 | 52.3389 | 710.457
1.0819 | 565.9336 | 0.083111 | 333.3445 | 427.6668 | 282.9668 | 52.3103 | 710.6336
1.0823 | 566.0867 | 0.082731 | 333.2956 | 427.6434 | 283.0434 | 52.3037 | 710.6867
1.0831 | 566.2904 | 0.08235 | 333.4635 | 427.8452 | 283.1452 | 52.2844 | 710.9904
1.0837 | 566.4949 | 0.08197 | 333.5316 | 427.9475 | 283.2475 | 52.2722 | 711.1949
1.0842 | 566.6466 | 0.081399 | 333.4822 | 427.9233 | 283.3233 | 52.2621 | 711.2466
1.085 | 566.8229 | 0.080829 | 333.441 | 427.9115 | 283.4115 | 52.2404 | 711.3229
1.0857 | 566.9496 | 0.080639 | 333.5832 | 428.0748 | 283.4748 | 52.2211 | 711.5496
1.0865 | 567.075 | 0.080449 | 334.025 | 428.5375 | 283.5375 | 52.1913 | 712.075
1.0872 | 567.2806 | 0.080258 | 333.6935 | 428.2403 | 283.6403 | 52.1793 | 711.8806
1.088 | 567.5364 | 0.079878 | 333.6788 | 428.2682 | 283.7682 | 52.1616 | 712.0364
1.0887 | 567.7142 | 0.079498 | 333.5381 | 428.1571 | 283.8571 | 52.1437 | 712.0142
1.0895 | 567.9178 | 0.079117 | 333.8059 | 428.4589 | 283.9589 | 52.1247 | 712.4178
1.0902 | 568.0971 | 0.078927 | 333.9657 | 428.6485 | 284.0485 | 52.1103 | 712.6971
1.0908 | 568.3809 | 0.078547 | 334.2603 | 428.9905 | 284.1905 | 52.109 | 713.1809
1.0915 | 568.6361 | 0.077976 | 334.0454 | 428.818 | 284.318 | 52.0948 | 713.1361
1.0918 | 568.7642 | 0.077596 | 334.0881 | 428.8821 | 284.3821 | 52.0963 | 713.2642
1.0926 | 568.9937 | 0.077215 | 334.2646 | 429.0968 | 284.4968 | 52.0763 | 713.5937
1.0931 | 569.1727 | 0.076835 | 334.1242 | 428.9863 | 284.5863 | 52.0688 | 713.5727
1.094 | 569.3217 | 0.076264 | 334.1739 | 429.0609 | 284.6609 | 52.0382 | 713.7217
1.0948 | 569.5243 | 0.075694 | 334.2414 | 429.1621 | 284.7621 | 52.0193 | 713.9243
1.0954 | 569.5987 | 0.075504 | 334.3662 | 429.2994 | 284.7994 | 51.9989 | 714.0987
1.0963 | 569.7756 | 0.075123 | 334.3252 | 429.2878 | 284.8878 | 51.9743 | 714.1756
1.0968 | 569.9279 | 0.074743 | 334.476 | 429.4639 | 284.9639 | 51.961 | 714.4279
1.0976 | 570.2641 | 0.074553 | 334.388 | 429.432 | 285.132 | 51.9544 | 714.5641
1.0982 | 570.7593 | 0.074363 | 334.7531 | 429.8796 | 285.3796 | 51.9724 | 715.2593
1.0991 | 571.1203 | 0.073982 | 334.8734 | 430.0601 | 285.5601 | 51.9646 | 715.6203
1.0997 | 571.5362 | 0.073792 | 335.1121 | 430.3681 | 285.7681 | 51.972 | 716.1362
1.1007 | 571.8963 | 0.073412 | 335.2321 | 430.5481 | 285.9481 | 51.9574 | 716.4963
1.1013 | 572.2048 | 0.072841 | 335.2349 | 430.6024 | 286.1024 | 51.955 | 716.7048
1.1021 | 572.4887 | 0.072651 | 335.4296 | 430.8444 | 286.2444 | 51.9471 | 717.0887
1.1027 | 572.7205 | 0.072461 | 335.6068 | 431.0603 | 286.3603 | 51.9377 | 717.4205
1.1034 | 573.0834 | 0.072271 | 335.6278 | 431.1417 | 286.5417 | 51.9369 | 717.6834
1.1044 | 573.4165 | 0.0717 | 335.6388 | 431.2082 | 286.7082 | 51.9233 | 717.9165
1.1049 | 573.6213 | 0.07132 | 335.7071 | 431.3106 | 286.8106 | 51.915 | 718.1213
1.1059 | 573.9028 | 0.070939 | 335.8009 | 431.4514 | 286.9514 | 51.8967 | 718.4028
1.1065 | 574.1324 | 0.070369 | 336.0775 | 431.7662 | 287.0662 | 51.8873 | 718.8324
1.1073 | 574.3359 | 0.069988 | 335.9453 | 431.668 | 287.168 | 51.8688 | 718.8359
1.1079 | 574.514 | 0.069608 | 336.1047 | 431.857 | 287.257 | 51.8547 | 719.114
1.1087 | 574.6923 | 0.069418 | 336.2641 | 432.0462 | 287.3462 | 51.8339 | 719.3923
1.1094 | 574.8715 | 0.069228 | 335.2238 | 431.0357 | 287.4357 | 51.82 | 718.4715
1.1101 | 575.1006 | 0.068657 | 336.0002 | 431.8503 | 287.5503 | 51.8072 | 719.4006
1.1109 | 575.3052 | 0.068467 | 336.2684 | 432.1526 | 287.6526 | 51.7889 | 719.8052
1.1115 | 575.4843 | 0.068277 | 336.6281 | 432.5422 | 287.7422 | 51.775 | 720.2843
1.1124 | 575.7658 | 0.067896 | 336.8219 | 432.7829 | 287.8829 | 51.757 | 720.6658
1.1129 | 575.9977 | 0.067516 | 336.6992 | 432.6989 | 287.9989 | 51.7579 | 720.6977
1.1139 | 576.2525 | 0.067136 | 336.6842 | 432.7263 | 288.1263 | 51.7342 | 720.8525
1.1145 | 576.5083 | 0.066565 | 336.6694 | 432.7542 | 288.2542 | 51.7273 | 721.0083
1.1151 | 576.6353 | 0.066375 | 336.7118 | 432.8176 | 288.3176 | 51.7121 | 721.1353
1.1159 | 576.8124 | 0.065994 | 337.0708 | 433.2062 | 288.4062 | 51.6915 | 721.6124
1.1162 | 576.9648 | 0.065424 | 336.7216 | 432.8824 | 288.4824 | 51.6885 | 721.3648
1.1172 | 577.1422 | 0.065234 | 336.8807 | 433.0711 | 288.5711 | 51.6614 | 721.6422
1.1178 | 577.3454 | 0.064663 | 336.9485 | 433.1727 | 288.6727 | 51.6498 | 721.8454
1.1187 | 577.5221 | 0.064283 | 336.9074 | 433.1611 | 288.7611 | 51.6259 | 721.9221
1.1192 | 577.6742 | 0.063902 | 336.9581 | 433.2371 | 288.8371 | 51.6131 | 722.0742
1.12 | 577.8507 | 0.063332 | 336.9169 | 433.2254 | 288.9254 | 51.5959 | 722.1507
1.1207 | 578.002 | 0.062951 | 337.0673 | 433.401 | 289.001 | 51.5764 | 722.402
1.1215 | 578.178 | 0.062381 | 336.926 | 433.289 | 289.089 | 51.5559 | 722.378
1.1221 | 578.2771 | 0.062001 | 336.859 | 433.2386 | 289.1386 | 51.5352 | 722.3771
1.1226 | 578.4045 | 0.06181 | 337.2015 | 433.6022 | 289.2022 | 51.5235 | 722.8045
1.1235 | 578.5556 | 0.06162 | 337.4519 | 433.8778 | 289.2778 | 51.4943 | 723.1556
1.1239 | 578.7079 | 0.06105 | 337.3026 | 433.7539 | 289.3539 | 51.4914 | 723.1079
1.1248 | 578.8841 | 0.060669 | 337.4614 | 433.9421 | 289.4421 | 51.4645 | 723.3841
1.1253 | 579.0629 | 0.060289 | 337.521 | 434.0315 | 289.5315 | 51.4575 | 723.5629
1.1261 | 579.2138 | 0.059908 | 337.5713 | 434.1069 | 289.6069 | 51.4349 | 723.7138
1.127 | 579.627 | 0.059528 | 337.709 | 434.3135 | 289.8135 | 51.4324 | 724.127
1.1275 | 579.991 | 0.059338 | 337.9303 | 434.5955 | 289.9955 | 51.4418 | 724.591
1.1284 | 580.4301 | 0.058958 | 338.0767 | 434.815 | 290.215 | 51.4383 | 725.0301
1.129 | 580.8172 | 0.058387 | 338.0057 | 434.8086 | 290.4086 | 51.4432 | 725.2172
1.1299 | 581.0453 | 0.057816 | 338.1818 | 435.0227 | 290.5227 | 51.4243 | 725.5453
1.1306 | 581.2754 | 0.057436 | 338.2585 | 435.1377 | 290.6377 | 51.4121 | 725.7754
1.1313 | 581.4266 | 0.057056 | 338.3089 | 435.2133 | 290.7133 | 51.393 | 725.9266
1.1321 | 581.7104 | 0.056865 | 338.7035 | 435.6552 | 290.8552 | 51.3855 | 726.5104
1.1329 | 582.0184 | 0.056485 | 338.6061 | 435.6092 | 291.0092 | 51.3738 | 726.6184
1.1337 | 582.2743 | 0.056105 | 338.7914 | 435.8372 | 291.1372 | 51.3607 | 726.9743
1.1343 | 582.5048 | 0.055724 | 338.9683 | 436.0524 | 291.2524 | 51.3518 | 727.3048
1.1351 | 582.6818 | 0.055344 | 338.9273 | 436.0409 | 291.3409 | 51.3318 | 727.3818
1.1356 | 582.9125 | 0.054773 | 338.9042 | 436.0563 | 291.4563 | 51.3327 | 727.5125
1.1363 | 583.1684 | 0.054393 | 338.9895 | 436.1842 | 291.5842 | 51.3197 | 727.7684
1.1368 | 583.346 | 0.053823 | 339.0487 | 436.273 | 291.673 | 51.3127 | 727.946
1.1377 | 583.5226 | 0.053442 | 339.3075 | 436.5613 | 291.7613 | 51.2895 | 728.3226
1.1384 | 583.6486 | 0.053252 | 339.3495 | 436.6243 | 291.8243 | 51.2683 | 728.4486
1.1393 | 583.8767 | 0.052681 | 339.4256 | 436.7383 | 291.9383 | 51.2496 | 728.6767
1.1403 | 584.0501 | 0.051921 | 339.1834 | 436.5251 | 292.0251 | 51.2198 | 728.5501
1.1407 | 584.1505 | 0.05154 | 339.0168 | 436.3752 | 292.0752 | 51.2093 | 728.4505
1.1416 | 584.3544 | 0.05135 | 339.4848 | 436.8772 | 292.1772 | 51.1887 | 729.0544
1.1419 | 584.5077 | 0.05097 | 339.5359 | 436.9539 | 292.2539 | 51.1861 | 729.2077
1.1426 | 584.684 | 0.050399 | 339.4947 | 436.942 | 292.342 | 51.1694 | 729.284
1.1431 | 584.8365 | 0.050019 | 339.7455 | 437.2182 | 292.4182 | 51.1603 | 729.6365
1.1438 | 584.9892 | 0.049829 | 339.7964 | 437.2946 | 292.4946 | 51.1449 | 729.7892
1.1444 | 585.2196 | 0.049448 | 339.9732 | 437.5098 | 292.6098 | 51.1362 | 730.1196
1.1451 | 585.3974 | 0.049068 | 339.9325 | 437.4987 | 292.6987 | 51.123 | 730.1974
1.1459 | 585.5481 | 0.048688 | 339.9827 | 437.5741 | 292.7741 | 51.101 | 730.3481
1.1464 | 585.7778 | 0.048117 | 340.0593 | 437.6889 | 292.8889 | 51.0955 | 730.5778
1.1472 | 585.876 | 0.047737 | 340.092 | 437.738 | 292.938 | 51.069 | 730.676
1.1477 | 586.0547 | 0.047356 | 340.1516 | 437.8273 | 293.0273 | 51.0623 | 730.8547
1.1485 | 586.2305 | 0.046786 | 340.1102 | 437.8152 | 293.1152 | 51.0426 | 730.9305
1.1489 | 586.3849 | 0.046595 | 340.1616 | 437.8924 | 293.1924 | 51.0401 | 731.0849
1.1497 | 586.587 | 0.046025 | 340.429 | 438.1935 | 293.2935 | 51.0228 | 731.487
1.15 | 586.714 | 0.045645 | 340.3713 | 438.157 | 293.357 | 51.0179 | 731.514
1.1509 | 586.8642 | 0.045264 | 340.4214 | 438.2321 | 293.4321 | 50.9929 | 731.6642
1.1515 | 587.042 | 0.044884 | 340.3807 | 438.221 | 293.521 | 50.9798 | 731.742
1.1521 | 587.194 | 0.044503 | 340.2313 | 438.097 | 293.597 | 50.9677 | 731.694
1.1529 | 587.3709 | 0.044123 | 340.2903 | 438.1855 | 293.6855 | 50.9482 | 731.8709
1.1532 | 587.5505 | 0.043743 | 340.3502 | 438.2752 | 293.7752 | 50.948 | 732.0505
1.1541 | 587.7007 | 0.043362 | 340.3002 | 438.2503 | 293.8503 | 50.9231 | 732.1007
1.1546 | 588.0884 | 0.042792 | 340.3295 | 438.3442 | 294.0442 | 50.9346 | 732.3884
1.1554 | 588.4493 | 0.042411 | 340.3498 | 438.4246 | 294.2246 | 50.9311 | 732.6493
1.156 | 588.7847 | 0.042031 | 340.4616 | 438.5924 | 294.3924 | 50.9317 | 732.9847
1.1567 | 589.0672 | 0.041651 | 340.7557 | 438.9336 | 294.5336 | 50.9246 | 733.4672
1.1574 | 589.3489 | 0.04108 | 340.9496 | 439.1745 | 294.6745 | 50.9206 | 733.8489
1.1582 | 589.656 | 0.04051 | 340.852 | 439.128 | 294.828 | 50.9125 | 733.956
1.1587 | 589.8342 | 0.040129 | 340.7114 | 439.0171 | 294.9171 | 50.9028 | 733.9342
1.1595 | 590.0899 | 0.039749 | 340.9966 | 439.345 | 295.045 | 50.8903 | 734.3899
1.1604 | 590.3441 | 0.039178 | 341.2814 | 439.672 | 295.172 | 50.8745 | 734.8441
1.1608 | 590.4973 | 0.038798 | 341.2324 | 439.6486 | 295.2486 | 50.872 | 734.8973
1.1618 | 590.6991 | 0.038417 | 341.3997 | 439.8496 | 295.3496 | 50.8455 | 735.1991
1.1622 | 590.9033 | 0.037847 | 341.2678 | 439.7517 | 295.4517 | 50.8443 | 735.2033
1.1631 | 591.1067 | 0.037657 | 341.5356 | 440.0534 | 295.5534 | 50.8211 | 735.6067
1.1638 | 591.3096 | 0.037086 | 341.6032 | 440.1548 | 295.6548 | 50.8104 | 735.8096
1.1644 | 591.4336 | 0.036516 | 341.3445 | 439.9168 | 295.7168 | 50.7929 | 735.6336
1.1652 | 591.5831 | 0.035945 | 341.4944 | 440.0915 | 295.7915 | 50.7715 | 735.8831
1.1657 | 591.684 | 0.035755 | 341.628 | 440.242 | 295.842 | 50.7583 | 736.084
1.1665 | 591.886 | 0.035184 | 341.5953 | 440.243 | 295.943 | 50.7413 | 736.186
1.1671 | 592.0363 | 0.034614 | 341.4454 | 440.1181 | 296.0181 | 50.7262 | 736.1363
1.1679 | 592.108 | 0.034233 | 341.6693 | 440.354 | 296.054 | 50.6982 | 736.408
1.1685 | 592.2599 | 0.033853 | 341.82 | 440.5299 | 296.1299 | 50.6863 | 736.6599
1.1693 | 592.4363 | 0.033473 | 341.9788 | 440.7181 | 296.2181 | 50.6642 | 736.9363
1.1698 | 592.589 | 0.033092 | 341.9297 | 440.6945 | 296.2945 | 50.6586 | 736.989
1.1706 | 592.7905 | 0.032522 | 341.9968 | 440.7953 | 296.3953 | 50.6387 | 737.1905
1.1711 | 592.8903 | 0.032141 | 341.7301 | 440.5451 | 296.4451 | 50.6255 | 736.9903
1.1718 | 593.0664 | 0.031571 | 341.7888 | 440.6332 | 296.5332 | 50.6096 | 737.1664
1.1727 | 593.1902 | 0.03119 | 342.0301 | 440.8951 | 296.5951 | 50.5831 | 737.4902
1.1733 | 593.2906 | 0.031 | 341.9635 | 440.8453 | 296.6453 | 50.567 | 737.4906
1.1741 | 593.5447 | 0.03043 | 342.0482 | 440.9723 | 296.7723 | 50.5517 | 737.7447
1.1746 | 593.6974 | 0.030049 | 341.9991 | 440.9487 | 296.8487 | 50.5462 | 737.7974
1.1754 | 593.9 | 0.029669 | 342.2667 | 441.25 | 296.95 | 50.5265 | 738.2
1.1759 | 594.0763 | 0.028908 | 342.1254 | 441.1381 | 297.0381 | 50.52 | 738.1763
1.1768 | 594.2252 | 0.028338 | 342.1751 | 441.2126 | 297.1126 | 50.4957 | 738.3252
1.1774 | 594.3245 | 0.027957 | 342.2082 | 441.2623 | 297.1623 | 50.4796 | 738.4245
1.1781 | 594.4487 | 0.027577 | 342.1496 | 441.2244 | 297.2244 | 50.4564 | 738.4487
1.1788 | 594.5476 | 0.027197 | 342.2825 | 441.3738 | 297.2738 | 50.4372 | 738.6476
1.1794 | 594.6738 | 0.027006 | 342.2246 | 441.3369 | 297.3369 | 50.4204 | 738.6738
1.1801 | 594.8766 | 0.026436 | 342.3922 | 441.5383 | 297.4383 | 50.4101 | 738.9766
1.1807 | 595.028 | 0.026055 | 342.5427 | 441.714 | 297.514 | 50.3954 | 739.228
1.1815 | 595.1773 | 0.025485 | 342.4924 | 441.6887 | 297.5887 | 50.3744 | 739.2773
1.1822 | 595.3282 | 0.025104 | 342.7427 | 441.9641 | 297.6641 | 50.3567 | 739.6282
1.1831 | 595.4771 | 0.024534 | 342.4924 | 441.7386 | 297.7386 | 50.3327 | 739.4771
1.1835 | 595.7109 | 0.024534 | 342.7703 | 442.0554 | 297.8554 | 50.3342 | 739.9109
1.1845 | 596.2266 | 0.023963 | 343.0422 | 442.4133 | 298.1133 | 50.3352 | 740.5266
1.185 | 596.5353 | 0.023393 | 343.0451 | 442.4676 | 298.2676 | 50.3399 | 740.7353
1.1861 | 596.8415 | 0.023012 | 343.4472 | 442.9208 | 298.4208 | 50.3202 | 741.3415
1.1868 | 597.0952 | 0.022252 | 343.3317 | 442.8476 | 298.5476 | 50.3112 | 741.3952
1.1874 | 597.247 | 0.021871 | 343.4823 | 443.0235 | 298.6235 | 50.2998 | 741.647
1.1882 | 597.4758 | 0.021491 | 343.6586 | 443.2379 | 298.7379 | 50.2827 | 741.9758
1.1889 | 597.6785 | 0.02092 | 343.5262 | 443.1392 | 298.8392 | 50.2725 | 741.9785
1.1897 | 597.9061 | 0.02035 | 343.702 | 443.3531 | 298.9531 | 50.2553 | 742.3061
1.1905 | 598.1091 | 0.019969 | 343.7697 | 443.4545 | 299.0545 | 50.2391 | 742.5091
1.1914 | 598.2568 | 0.019209 | 343.6189 | 443.3284 | 299.1284 | 50.2153 | 742.4568
1.1921 | 598.4339 | 0.018828 | 343.578 | 443.317 | 299.217 | 50.2 | 742.5339
1.193 | 598.5565 | 0.018258 | 343.4188 | 443.1782 | 299.2782 | 50.1741 | 742.4565
1.1935 | 598.682 | 0.017877 | 343.5607 | 443.341 | 299.341 | 50.1606 | 742.682
1.1945 | 598.8036 | 0.017307 | 343.7012 | 443.5018 | 299.4018 | 50.1287 | 742.9036
1.195 | 598.9022 | 0.016736 | 343.7341 | 443.5511 | 299.4511 | 50.1159 | 743.0022
1.1959 | 598.9985 | 0.016166 | 343.6662 | 443.4992 | 299.4992 | 50.088 | 742.9985
1.1965 | 599.0972 | 0.015785 | 343.4991 | 443.3486 | 299.5486 | 50.0693 | 742.8972
1.1973 | 599.1962 | 0.015595 | 343.6321 | 443.4981 | 299.5981 | 50.0446 | 743.0962
1.1983 | 599.3697 | 0.014834 | 343.4899 | 443.3849 | 299.6849 | 50.0202 | 743.0697
1.1988 | 599.4968 | 0.014644 | 344.0323 | 443.9484 | 299.7484 | 50.0099 | 743.6968
1.1997 | 599.7239 | 0.014074 | 344.108 | 444.0619 | 299.8619 | 49.9901 | 743.9239
1.2 | 599.8507 | 0.013693 | 343.9502 | 443.9253 | 299.9253 | 49.9857 | 743.8507
1.201 | 599.9997 | 0.013313 | 344.1999 | 444.1999 | 299.9999 | 49.9564 | 744.1997
1.2017 | 600.1772 | 0.012933 | 344.2591 | 444.2886 | 300.0886 | 49.9444 | 744.3772
1.2024 | 600.2755 | 0.012552 | 344.3918 | 444.4378 | 300.1378 | 49.9229 | 744.5755
1.2031 | 600.4789 | 0.012172 | 344.6596 | 444.7394 | 300.2394 | 49.9101 | 744.9789
1.2037 | 600.6317 | 0.011982 | 344.5106 | 444.6159 | 300.3159 | 49.899 | 744.9317
1.2045 | 600.8608 | 0.011601 | 344.7869 | 444.9304 | 300.4304 | 49.8854 | 745.3608
1.2051 | 601.0897 | 0.011031 | 344.7632 | 444.9449 | 300.5449 | 49.8778 | 745.4897
1.2059 | 601.2389 | 0.01046 | 344.713 | 444.9195 | 300.6195 | 49.8576 | 745.5389
1.2066 | 601.4427 | 0.01008 | 344.6809 | 444.9213 | 300.7213 | 49.8479 | 745.6427
1.2074 | 601.6177 | 0.0095093 | 344.8392 | 445.1088 | 300.8088 | 49.8269 | 745.9177
1.2078 | 601.7193 | 0.0093191 | 344.9731 | 445.2597 | 300.8597 | 49.8205 | 746.1193
1.2087 | 601.9475 | 0.0089387 | 345.0492 | 445.3738 | 300.9738 | 49.8011 | 746.3475
1.2091 | 602.1001 | 0.0085584 | 345.2 | 445.55 | 301.05 | 49.796 | 746.6001
1.2098 | 602.2235 | 0.0079878 | 345.1412 | 445.5117 | 301.1117 | 49.7767 | 746.6235
1.2106 | 602.348 | 0.0076074 | 345.1827 | 445.574 | 301.174 | 49.7576 | 746.748
1.2112 | 602.4729 | 0.0072271 | 345.2243 | 445.6365 | 301.2365 | 49.7415 | 746.8729
1.2119 | 602.6762 | 0.0068467 | 345.3921 | 445.8381 | 301.3381 | 49.7288 | 747.1762
1.2125 | 602.8279 | 0.0064663 | 345.4426 | 445.9139 | 301.4139 | 49.7179 | 747.3279
1.2134 | 603.0553 | 0.0058958 | 345.4184 | 445.9277 | 301.5277 | 49.7014 | 747.4553
1.214 | 603.5192 | 0.005135 | 345.4731 | 446.0596 | 301.7596 | 49.7133 | 747.8192
1.2149 | 603.8266 | 0.0047546 | 345.3755 | 446.0133 | 301.9133 | 49.7034 | 747.9266
1.2154 | 604.0821 | 0.0041841 | 345.3607 | 446.041 | 302.041 | 49.701 | 748.0821
1.2161 | 604.2853 | 0.0038037 | 345.7284 | 446.4427 | 302.1427 | 49.6885 | 748.5853
1.2168 | 604.4879 | 0.0032332 | 345.696 | 446.4439 | 302.2439 | 49.6788 | 748.6879
1.2177 | 604.689 | 0.0026626 | 345.763 | 446.5445 | 302.3445 | 49.6603 | 748.889
1.2182 | 604.8407 | 0.0022822 | 345.8136 | 446.6203 | 302.4203 | 49.6494 | 749.0407
1.2189 | 605.0713 | 0.002092 | 346.3904 | 447.2356 | 302.5356 | 49.6392 | 749.7713
1.2197 | 605.2471 | 0.0015215 | 346.149 | 447.0235 | 302.6235 | 49.6245 | 749.6471
1.2204 | 605.4503 | 0.0011411 | 346.3168 | 447.2251 | 302.7251 | 49.612 | 749.9503
1.2212 | 605.6264 | 0.00076074 | 346.3755 | 447.3132 | 302.8132 | 49.5915 | 750.1264
1.2219 | 605.83 | 0.00038037 | 346.5433 | 447.515 | 302.915 | 49.5821 | 750.43
1.2227 | 606.0585 | 0 | 346.6195 | 447.6293 | 303.0293 | 49.5659 | 750.6585
1.2231 | 606.2092 | -0.00076074 | 346.4697 | 447.5046 | 303.1046 | 49.5637 | 750.6092
1.2238 | 606.3325 | -0.0013313 | 346.2108 | 447.2662 | 303.1662 | 49.5448 | 750.4325
1.2243 | 606.432 | -0.0017117 | 346.344 | 447.416 | 303.216 | 49.5327 | 750.632
1.2253 | 606.5546 | -0.002092 | 346.2849 | 447.3773 | 303.2773 | 49.5022 | 750.6546
1.2262 | 606.7581 | -0.0022822 | 346.5527 | 447.679 | 303.379 | 49.4841 | 751.0581
1.2265 | 606.8836 | -0.0028528 | 346.3945 | 447.5418 | 303.4418 | 49.4799 | 750.9836
1.2275 | 607.0592 | -0.0032332 | 346.6531 | 447.8296 | 303.5296 | 49.4567 | 751.3592
1.2279 | 607.2379 | -0.0036135 | 346.7126 | 447.9189 | 303.6189 | 49.454 | 751.5379
1.2287 | 607.3877 | -0.0039939 | 346.8626 | 448.0938 | 303.6938 | 49.4316 | 751.7877
1.2294 | 607.6175 | -0.0043743 | 347.1392 | 448.4088 | 303.8088 | 49.4244 | 752.2175
1.2299 | 607.7684 | -0.0049448 | 346.9895 | 448.2842 | 303.8842 | 49.4165 | 752.1684
1.2307 | 607.9186 | -0.0053252 | 347.1395 | 448.4593 | 303.9593 | 49.3971 | 752.4186
1.2313 | 608.0948 | -0.0058958 | 347.1983 | 448.5474 | 304.0474 | 49.3856 | 752.5948
1.2321 | 608.2712 | -0.0062761 | 347.1571 | 448.5356 | 304.1356 | 49.3683 | 752.6712
1.2327 | 608.4204 | -0.0070369 | 347.0068 | 448.4102 | 304.2102 | 49.3575 | 752.6204
1.2335 | 608.4656 | -0.0074172 | 347.4219 | 448.8328 | 304.2328 | 49.3297 | 753.0656
1.2341 | 608.5642 | -0.0077976 | 347.5547 | 448.9821 | 304.2821 | 49.3119 | 753.2642
1.2349 | 608.6882 | -0.008178 | 347.3961 | 448.8441 | 304.3441 | 49.2905 | 753.1882
1.2354 | 608.8653 | -0.0087485 | 347.5551 | 449.0326 | 304.4326 | 49.2849 | 753.4653
1.236 | 609.0426 | -0.0091289 | 347.6142 | 449.1213 | 304.5213 | 49.2735 | 753.6426
1.2366 | 609.1679 | -0.0095093 | 347.656 | 449.1839 | 304.5839 | 49.2608 | 753.7679
1.2372 | 609.3206 | -0.0096995 | 347.9069 | 449.4603 | 304.6603 | 49.2504 | 754.1206
1.2379 | 609.4689 | -0.01046 | 347.6563 | 449.2344 | 304.7344 | 49.2339 | 753.9689
1.2385 | 609.6181 | -0.011221 | 347.606 | 449.209 | 304.809 | 49.2232 | 754.0181
1.2393 | 609.7141 | -0.011792 | 347.638 | 449.2571 | 304.8571 | 49.1968 | 754.1141
1.2397 | 609.762 | -0.012172 | 347.554 | 449.181 | 304.881 | 49.1865 | 754.062
1.2404 | 609.8339 | -0.012552 | 347.778 | 449.417 | 304.917 | 49.1639 | 754.3339
1.2408 | 609.9331 | -0.013123 | 347.511 | 449.1666 | 304.9666 | 49.1577 | 754.1331
1.2417 | 610.1623 | -0.013313 | 347.9874 | 449.6811 | 305.0811 | 49.1393 | 754.7623
1.2428 | 610.6243 | -0.013884 | 348.2414 | 450.0122 | 305.3122 | 49.1341 | 755.3243
1.2433 | 610.9332 | -0.014264 | 348.2444 | 450.0666 | 305.4666 | 49.1363 | 755.5332
1.2443 | 611.2645 | -0.014834 | 348.3548 | 450.2323 | 305.6323 | 49.1233 | 755.8645
1.2446 | 611.4714 | -0.015025 | 348.3238 | 450.2357 | 305.7357 | 49.1287 | 755.9714
1.2456 | 611.7758 | -0.015785 | 348.3253 | 450.2879 | 305.8879 | 49.1164 | 756.1758
1.2461 | 612.0059 | -0.016166 | 348.502 | 450.503 | 306.003 | 49.1123 | 756.5059
1.2467 | 612.1837 | -0.016546 | 348.6612 | 450.6918 | 306.0918 | 49.104 | 756.7837
1.2474 | 612.4129 | -0.016927 | 348.6376 | 450.7065 | 306.2065 | 49.0942 | 756.9129
1.2481 | 612.5628 | -0.017497 | 348.6876 | 450.7814 | 306.2814 | 49.0809 | 757.0628
1.2488 | 612.7658 | -0.017877 | 348.6553 | 450.7829 | 306.3829 | 49.069 | 757.1658
1.2493 | 612.9953 | -0.018448 | 349.0318 | 451.1976 | 306.4976 | 49.0677 | 757.6953
1.25 | 613.1458 | -0.018828 | 349.0819 | 451.2729 | 306.5729 | 49.0516 | 757.8458
1.2506 | 613.2945 | -0.019589 | 348.8315 | 451.0472 | 306.6472 | 49.0383 | 757.6945
1.2516 | 613.4694 | -0.019969 | 348.8898 | 451.1347 | 306.7347 | 49.013 | 757.8694
1.2524 | 613.6708 | -0.02054 | 348.8569 | 451.1354 | 306.8354 | 48.9982 | 757.9708
1.2532 | 613.8202 | -0.021111 | 348.8067 | 451.1101 | 306.9101 | 48.9822 | 758.0202
1.2539 | 613.8915 | -0.021491 | 348.9305 | 451.2458 | 306.9458 | 48.9571 | 758.1915
1.2544 | 613.9891 | -0.022252 | 348.863 | 451.1945 | 306.9945 | 48.9481 | 758.1891
1.2551 | 614.0609 | -0.022632 | 348.887 | 451.2304 | 307.0304 | 48.9259 | 758.2609
1.2554 | 614.135 | -0.023012 | 349.0117 | 451.3675 | 307.0675 | 48.9179 | 758.435
1.2562 | 614.2576 | -0.023583 | 349.0525 | 451.4288 | 307.1288 | 48.897 | 758.5576
1.2565 | 614.331 | -0.024154 | 349.077 | 451.4655 | 307.1655 | 48.8917 | 758.631
1.2572 | 614.4553 | -0.024534 | 349.0184 | 451.4276 | 307.2276 | 48.8738 | 758.6553
1.2578 | 614.5531 | -0.025104 | 349.351 | 451.7765 | 307.2765 | 48.8593 | 759.0531
1.2588 | 614.6755 | -0.025485 | 349.1918 | 451.6378 | 307.3378 | 48.8301 | 758.9755
1.2596 | 614.8244 | -0.026055 | 349.3415 | 451.8122 | 307.4122 | 48.8114 | 759.2244
1.26 | 614.9254 | -0.026246 | 349.4751 | 451.9627 | 307.4627 | 48.8028 | 759.4254
1.261 | 615.1003 | -0.026626 | 349.3334 | 451.8502 | 307.5502 | 48.7779 | 759.4003
1.2614 | 615.2543 | -0.026816 | 349.6848 | 452.2271 | 307.6271 | 48.7763 | 759.8543
1.2621 | 615.4561 | -0.027387 | 349.552 | 452.128 | 307.728 | 48.7646 | 759.8561
1.2625 | 615.5547 | -0.027957 | 349.6849 | 452.2774 | 307.7774 | 48.7558 | 760.0547
1.2632 | 615.6532 | -0.028338 | 349.7177 | 452.3266 | 307.8266 | 48.7387 | 760.1532
1.2635 | 615.8315 | -0.028908 | 349.7772 | 452.4157 | 307.9157 | 48.7418 | 760.3315
1.2642 | 615.9803 | -0.029479 | 349.7268 | 452.3902 | 307.9902 | 48.7232 | 760.3803
1.2647 | 616.1584 | -0.029859 | 349.7861 | 452.4792 | 308.0792 | 48.718 | 760.5584
1.266 | 616.3319 | -0.03024 | 350.144 | 452.8659 | 308.1659 | 48.6849 | 761.0319
1.2665 | 616.4833 | -0.03062 | 350.2944 | 453.0416 | 308.2416 | 48.6748 | 761.2833
1.267 | 616.6602 | -0.03119 | 350.0534 | 452.8301 | 308.3301 | 48.6695 | 761.1602
1.2679 | 616.7572 | -0.031571 | 350.1857 | 452.9786 | 308.3786 | 48.6442 | 761.3572
1.2683 | 616.8582 | -0.031761 | 350.3194 | 453.1291 | 308.4291 | 48.6357 | 761.5582
1.2691 | 617.0857 | -0.032332 | 350.4952 | 453.3429 | 308.5429 | 48.6235 | 761.8857
1.2694 | 617.4213 | -0.032902 | 350.6071 | 453.5107 | 308.7107 | 48.639 | 762.2213
1.2704 | 617.806 | -0.033282 | 350.4353 | 453.403 | 308.903 | 48.6309 | 762.306
1.2708 | 618.0374 | -0.033663 | 350.6125 | 453.6187 | 309.0187 | 48.6354 | 762.6374
1.2718 | 618.3696 | -0.034043 | 350.7232 | 453.7848 | 309.1848 | 48.6232 | 762.9696
1.2724 | 618.7303 | -0.034424 | 351.0434 | 454.1651 | 309.3651 | 48.6269 | 763.5303
1.273 | 619.0127 | -0.034804 | 351.2376 | 454.4064 | 309.5064 | 48.6272 | 763.9127
1.2739 | 619.2929 | -0.035184 | 351.231 | 454.4464 | 309.6464 | 48.6137 | 764.0929
1.2746 | 619.5201 | -0.035945 | 351.1067 | 454.36 | 309.76 | 48.607 | 764.1201
1.2754 | 619.722 | -0.036325 | 351.174 | 454.461 | 309.861 | 48.5901 | 764.322
1.276 | 619.8722 | -0.036896 | 351.0241 | 454.3361 | 309.9361 | 48.58 | 764.2722
1.2769 | 620.0724 | -0.037467 | 350.8908 | 454.2362 | 310.0362 | 48.5603 | 764.2724
1.2776 | 620.1954 | -0.038037 | 350.8318 | 454.1977 | 310.0977 | 48.5427 | 764.2954
1.2783 | 620.2922 | -0.038608 | 350.9641 | 454.3461 | 310.1461 | 48.5231 | 764.4922
1.2791 | 620.4426 | -0.038988 | 350.9142 | 454.3213 | 310.2213 | 48.5077 | 764.5426
1.2796 | 620.5927 | -0.039559 | 351.1642 | 454.5964 | 310.2964 | 48.4978 | 764.8927
1.2803 | 620.7169 | -0.039939 | 351.3056 | 454.7584 | 310.3584 | 48.4804 | 765.1169
1.2808 | 620.8679 | -0.04051 | 351.256 | 454.7339 | 310.4339 | 48.4759 | 765.1679
1.2815 | 620.9384 | -0.04108 | 351.3795 | 454.8692 | 310.4692 | 48.4543 | 765.3384
1.2819 | 621.0084 | -0.042031 | 351.3028 | 454.8042 | 310.5042 | 48.4435 | 765.3084
1.2829 | 621.0783 | -0.042411 | 351.3261 | 454.8391 | 310.5391 | 48.4112 | 765.3783
1.2836 | 621.1767 | -0.042792 | 351.3589 | 454.8883 | 310.5883 | 48.3945 | 765.4767
1.2844 | 621.2189 | -0.043553 | 351.073 | 454.6094 | 310.6094 | 48.3655 | 765.2189
1.2854 | 621.263 | -0.043933 | 351.1877 | 454.7315 | 310.6315 | 48.3339 | 765.363
1.2858 | 621.3353 | -0.044503 | 351.5118 | 455.0677 | 310.6677 | 48.3234 | 765.7353
1.2868 | 621.3516 | -0.045074 | 351.4172 | 454.9758 | 310.6758 | 48.287 | 765.6516
1.2871 | 621.4522 | -0.045454 | 351.4507 | 455.0261 | 310.7261 | 48.2841 | 765.7522
1.2881 | 621.5209 | -0.046025 | 351.3736 | 454.9605 | 310.7605 | 48.2518 | 765.7209
1.2884 | 621.6473 | -0.046405 | 351.6158 | 455.2237 | 310.8237 | 48.2483 | 766.0473
1.2891 | 621.7731 | -0.046595 | 351.8577 | 455.4866 | 310.8866 | 48.2339 | 766.3731
1.2895 | 621.9241 | -0.047166 | 351.908 | 455.5621 | 310.9621 | 48.2295 | 766.5241
1.2902 | 622.0725 | -0.047927 | 351.6575 | 455.3363 | 311.0363 | 48.217 | 766.3725
1.291 | 622.1695 | -0.048307 | 351.4898 | 455.1848 | 311.0848 | 48.1924 | 766.2695
1.2918 | 622.2932 | -0.048688 | 351.8311 | 455.5466 | 311.1466 | 48.1726 | 766.6932
1.2925 | 622.4149 | -0.049448 | 351.4716 | 455.2075 | 311.2075 | 48.1554 | 766.4149
1.2931 | 622.4863 | -0.050019 | 351.6954 | 455.4432 | 311.2432 | 48.1396 | 766.6863
1.2941 | 622.5573 | -0.050209 | 351.8191 | 455.5787 | 311.2787 | 48.1078 | 766.8573
1.2945 | 622.6559 | -0.05078 | 351.852 | 455.6279 | 311.3279 | 48.0994 | 766.9559
1.2952 | 622.7793 | -0.05135 | 351.8931 | 455.6896 | 311.3896 | 48.085 | 767.0793
1.2956 | 622.9052 | -0.05173 | 352.0351 | 455.8526 | 311.4526 | 48.0788 | 767.3052
1.2965 | 623.1058 | -0.052301 | 351.9019 | 455.7529 | 311.5529 | 48.0624 | 767.3058
1.297 | 623.4668 | -0.052681 | 352.3223 | 456.2334 | 311.7334 | 48.069 | 767.9668
1.2977 | 623.8792 | -0.053062 | 352.2597 | 456.2396 | 311.9396 | 48.0743 | 768.1792
1.2988 | 624.2107 | -0.053442 | 352.6702 | 456.7053 | 312.1053 | 48.0601 | 768.8107
1.2993 | 624.466 | -0.054013 | 352.6553 | 456.733 | 312.233 | 48.0612 | 768.966
1.3004 | 624.7451 | -0.054393 | 352.8484 | 456.9725 | 312.3725 | 48.043 | 769.3451
1.3012 | 624.9711 | -0.055154 | 352.7237 | 456.8856 | 312.4856 | 48.0313 | 769.3711
1.302 | 625.1198 | -0.055724 | 352.4733 | 456.6599 | 312.5599 | 48.0137 | 769.2198
1.3027 | 625.2958 | -0.056105 | 352.7319 | 456.9479 | 312.6479 | 47.9982 | 769.5958
1.3031 | 625.4746 | -0.056485 | 353.2915 | 457.5373 | 312.7373 | 47.9987 | 770.2746
1.3039 | 625.6768 | -0.056865 | 353.1589 | 457.4384 | 312.8384 | 47.9852 | 770.2768
1.3043 | 625.8289 | -0.057246 | 353.3096 | 457.6144 | 312.9144 | 47.9811 | 770.5289
1.3053 | 626.0028 | -0.057816 | 353.2676 | 457.6014 | 313.0014 | 47.9602 | 770.6028
1.306 | 626.2038 | -0.058387 | 353.2346 | 457.6019 | 313.1019 | 47.9467 | 770.7038
1.3068 | 626.3529 | -0.058958 | 353.3843 | 457.7764 | 313.1764 | 47.9318 | 770.9529
1.3075 | 626.4757 | -0.059528 | 353.4252 | 457.8378 | 313.2378 | 47.915 | 771.0757
1.3082 | 626.5735 | -0.059908 | 353.3578 | 457.7868 | 313.2868 | 47.8963 | 771.0735
1.3088 | 626.6968 | -0.060479 | 353.2989 | 457.7484 | 313.3484 | 47.8821 | 771.0968
1.3097 | 626.8175 | -0.06124 | 353.4392 | 457.9088 | 313.4088 | 47.8599 | 771.3175
1.3105 | 626.8624 | -0.06162 | 353.3541 | 457.8312 | 313.4312 | 47.8346 | 771.2624
1.3111 | 626.9874 | -0.062001 | 353.3958 | 457.8937 | 313.4937 | 47.8232 | 771.3874
1.3119 | 627.1367 | -0.062381 | 353.4456 | 457.9683 | 313.5683 | 47.8033 | 771.5367
1.3123 | 627.2626 | -0.062761 | 353.6875 | 458.2313 | 313.6313 | 47.7973 | 771.8626
1.3133 | 627.4102 | -0.063332 | 353.6367 | 458.2051 | 313.7051 | 47.7746 | 771.9102
1.3138 | 627.5594 | -0.064093 | 353.3865 | 457.9797 | 313.7797 | 47.7678 | 771.7594
1.3146 | 627.6277 | -0.064853 | 353.3092 | 457.9138 | 313.8138 | 47.7418 | 771.7277
1.3153 | 627.6473 | -0.065234 | 353.5158 | 458.1237 | 313.8237 | 47.7199 | 771.9473
1.316 | 627.7177 | -0.065804 | 353.3392 | 457.9589 | 313.8589 | 47.6993 | 771.8177
1.317 | 627.7862 | -0.066375 | 353.4621 | 458.0931 | 313.8931 | 47.6682 | 771.9862
1.3173 | 627.8356 | -0.066565 | 353.3785 | 458.0178 | 313.9178 | 47.6616 | 771.9356
1.3184 | 627.9311 | -0.066945 | 353.7104 | 458.3655 | 313.9655 | 47.63 | 772.3311
1.3189 | 628.081 | -0.067516 | 353.9603 | 458.6405 | 314.0405 | 47.6207 | 772.681
1.3195 | 628.2047 | -0.068086 | 353.9016 | 458.6024 | 314.1024 | 47.6094 | 772.7047
1.3203 | 628.3008 | -0.068657 | 353.9336 | 458.6504 | 314.1504 | 47.5883 | 772.8008
1.3206 | 628.3759 | -0.068847 | 353.9586 | 458.688 | 314.188 | 47.5811 | 772.8759
1.3216 | 628.5219 | -0.069608 | 354.1073 | 458.8609 | 314.2609 | 47.5561 | 773.1219
1.3222 | 628.6217 | -0.069798 | 354.1406 | 458.9109 | 314.3109 | 47.543 | 773.2217
1.3233 | 628.7422 | -0.070369 | 354.3807 | 459.1711 | 314.3711 | 47.5135 | 773.5422
1.3239 | 628.8916 | -0.070939 | 354.3305 | 459.1458 | 314.4458 | 47.5017 | 773.5916
1.3247 | 628.9889 | -0.07132 | 354.363 | 459.1945 | 314.4945 | 47.4808 | 773.6889
1.3254 | 629.0855 | -0.07189 | 354.1952 | 459.0427 | 314.5427 | 47.4625 | 773.5855
1.3259 | 629.1577 | -0.072461 | 354.2192 | 459.0789 | 314.5789 | 47.4526 | 773.6577
1.3266 | 629.5675 | -0.073221 | 354.2558 | 459.1837 | 314.7837 | 47.4578 | 773.9675
1.3272 | 629.9532 | -0.073792 | 354.2844 | 459.2766 | 314.9766 | 47.4664 | 774.2532
1.3279 | 630.1279 | -0.074363 | 354.3426 | 459.3639 | 315.0639 | 47.4514 | 774.4279
1.3287 | 630.3549 | -0.074933 | 354.4183 | 459.4775 | 315.1775 | 47.4404 | 774.6549
1.3296 | 630.503 | -0.075504 | 354.5677 | 459.6515 | 315.2515 | 47.4209 | 774.903
1.3303 | 630.6507 | -0.076264 | 354.5169 | 459.6253 | 315.3253 | 47.4065 | 774.9507
1.3314 | 630.7973 | -0.076835 | 354.5658 | 459.6986 | 315.3986 | 47.3793 | 775.0973
1.3319 | 630.8964 | -0.077215 | 354.5988 | 459.7482 | 315.4482 | 47.3689 | 775.1964
1.3328 | 631.0165 | -0.077976 | 354.6388 | 459.8083 | 315.5083 | 47.3448 | 775.3165
1.3334 | 631.0878 | -0.078547 | 354.5626 | 459.7439 | 315.5439 | 47.3299 | 775.2878
1.3342 | 631.1572 | -0.079117 | 354.8857 | 460.0786 | 315.5786 | 47.3046 | 775.6572
1.335 | 631.3318 | -0.079688 | 354.8439 | 460.0659 | 315.6659 | 47.2898 | 775.7318
1.3357 | 631.4026 | -0.080258 | 354.5675 | 459.8013 | 315.7013 | 47.2723 | 775.5026
1.3365 | 631.5244 | -0.080829 | 354.8081 | 460.0622 | 315.7622 | 47.251 | 775.8244
1.3371 | 631.5706 | -0.081209 | 354.8235 | 460.0853 | 315.7853 | 47.2342 | 775.8706
1.338 | 631.7193 | -0.08159 | 355.0731 | 460.3597 | 315.8597 | 47.2125 | 776.2193
1.3385 | 631.8427 | -0.08235 | 355.0142 | 460.3213 | 315.9213 | 47.2066 | 776.2427
1.3395 | 631.9111 | -0.082921 | 354.937 | 460.2556 | 315.9556 | 47.1764 | 776.2111
1.3401 | 632.0093 | -0.083301 | 355.1698 | 460.5047 | 316.0047 | 47.161 | 776.5093
1.3408 | 632.0808 | -0.083682 | 354.9936 | 460.3404 | 316.0404 | 47.1412 | 776.3808
1.3415 | 632.2302 | -0.084252 | 354.7434 | 460.1151 | 316.1151 | 47.1297 | 776.2302
1.3423 | 632.381 | -0.084442 | 355.0937 | 460.4905 | 316.1905 | 47.1133 | 776.681
1.3429 | 632.5553 | -0.085203 | 355.2518 | 460.6777 | 316.2777 | 47.1036 | 776.9553
1.3436 | 632.678 | -0.085774 | 355.1927 | 460.639 | 316.339 | 47.0877 | 776.978
1.3443 | 632.7769 | -0.085964 | 355.4256 | 460.8884 | 316.3884 | 47.07 | 777.2769
1.345 | 632.9274 | -0.086344 | 355.5758 | 461.0637 | 316.4637 | 47.0586 | 777.5274
1.3457 | 633.0775 | -0.086725 | 355.5258 | 461.0387 | 316.5387 | 47.0447 | 777.5775
1.3463 | 633.2261 | -0.087485 | 355.6754 | 461.213 | 316.613 | 47.0358 | 777.8261
1.3473 | 633.3992 | -0.088056 | 355.4331 | 460.9996 | 316.6996 | 47.0136 | 777.6992
1.3477 | 633.5226 | -0.088817 | 355.2742 | 460.8613 | 316.7613 | 47.0078 | 777.6226
1.3486 | 633.5402 | -0.089197 | 355.3801 | 460.9701 | 316.7701 | 46.9767 | 777.7402
1.3491 | 633.6398 | -0.089577 | 355.6133 | 461.2199 | 316.8199 | 46.9691 | 778.0398
1.35 | 633.8134 | -0.090148 | 355.5711 | 461.2067 | 316.9067 | 46.9496 | 778.1134
1.3507 | 633.936 | -0.090719 | 355.612 | 461.268 | 316.968 | 46.9338 | 778.236
1.3513 | 634.0085 | -0.091099 | 355.6362 | 461.3042 | 317.0042 | 46.9193 | 778.3085
1.352 | 634.1061 | -0.091479 | 355.7687 | 461.4531 | 317.0531 | 46.9017 | 778.5061
1.3525 | 634.2314 | -0.09186 | 355.7105 | 461.4157 | 317.1157 | 46.8936 | 778.5314
1.3533 | 634.3249 | -0.092811 | 355.6416 | 461.3625 | 317.1625 | 46.8732 | 778.5249
1.3539 | 634.3961 | -0.093381 | 355.9654 | 461.6981 | 317.1981 | 46.8586 | 778.8961
1.3546 | 634.4671 | -0.093762 | 356.089 | 461.8336 | 317.2336 | 46.8366 | 779.0671
1.3553 | 634.6949 | -0.094332 | 356.065 | 461.8475 | 317.3475 | 46.8312 | 779.1949
1.3561 | 635.0004 | -0.094903 | 356.2668 | 462.1002 | 317.5002 | 46.8265 | 779.6004
1.3567 | 635.3342 | -0.095283 | 356.1781 | 462.0671 | 317.6671 | 46.8289 | 779.7342
1.3576 | 635.6113 | -0.096044 | 356.4704 | 462.4057 | 317.8057 | 46.8172 | 780.2113
1.3582 | 635.8134 | -0.096614 | 356.4378 | 462.4067 | 317.9067 | 46.8123 | 780.3134
1.3591 | 635.9351 | -0.097185 | 356.5784 | 462.5675 | 317.9675 | 46.7917 | 780.5351
1.3597 | 636.032 | -0.097755 | 356.6107 | 462.616 | 318.016 | 46.7767 | 780.632
1.3605 | 636.1815 | -0.098136 | 356.7605 | 462.7907 | 318.0907 | 46.7606 | 780.8815
1.3612 | 636.3552 | -0.098897 | 356.5184 | 462.5776 | 318.1776 | 46.7488 | 780.7552
1.3619 | 636.5319 | -0.099277 | 356.5773 | 462.6659 | 318.2659 | 46.7396 | 780.9319
1.3629 | 636.7037 | -0.10004 | 356.5346 | 462.6519 | 318.3519 | 46.7179 | 781.0037
1.3633 | 636.8032 | -0.10042 | 356.5677 | 462.7016 | 318.4016 | 46.7105 | 781.1032
1.3644 | 636.9496 | -0.10099 | 356.9165 | 463.0748 | 318.4748 | 46.6844 | 781.5496
1.3649 | 637.0736 | -0.10156 | 356.6579 | 462.8368 | 318.5368 | 46.6764 | 781.3736
1.3657 | 637.1683 | -0.10232 | 356.4894 | 462.6841 | 318.5841 | 46.6564 | 781.2683
1.3664 | 637.2123 | -0.10289 | 356.6041 | 462.8062 | 318.6062 | 46.6352 | 781.4123
1.3672 | 637.2558 | -0.10346 | 356.7186 | 462.9279 | 318.6279 | 46.6115 | 781.5558
1.3679 | 637.2749 | -0.10384 | 356.825 | 463.0374 | 318.6374 | 46.5885 | 781.6749
1.3685 | 637.3448 | -0.1046 | 356.4483 | 462.6724 | 318.6724 | 46.5741 | 781.3448
1.3692 | 637.3896 | -0.10498 | 356.7632 | 462.9948 | 318.6948 | 46.5506 | 781.6896
1.3697 | 637.4362 | -0.10536 | 356.9787 | 463.2181 | 318.7181 | 46.537 | 781.9362
1.3707 | 637.6085 | -0.10612 | 356.9362 | 463.2042 | 318.8042 | 46.518 | 782.0085
1.3713 | 637.7041 | -0.10688 | 356.868 | 463.1521 | 318.8521 | 46.5031 | 782.0041
1.3721 | 637.7738 | -0.10745 | 356.6913 | 462.9869 | 318.8869 | 46.4815 | 781.8738
1.3727 | 637.7926 | -0.10803 | 356.7975 | 463.0963 | 318.8963 | 46.4635 | 781.9926
1.3735 | 637.8361 | -0.1086 | 356.712 | 463.0181 | 318.9181 | 46.44 | 781.9361
1.374 | 637.8537 | -0.10936 | 356.9179 | 463.2268 | 318.9268 | 46.4219 | 782.1537
1.3748 | 637.8453 | -0.10993 | 357.0151 | 463.3227 | 318.9227 | 46.3972 | 782.2453
1.3753 | 637.8372 | -0.11069 | 356.7124 | 463.0186 | 318.9186 | 46.3797 | 781.9372
1.3761 | 637.879 | -0.11145 | 356.9263 | 463.2395 | 318.9395 | 46.3538 | 782.179
1.3766 | 637.8733 | -0.11183 | 356.6244 | 462.9366 | 318.9366 | 46.3365 | 781.8733
1.3774 | 637.8906 | -0.1124 | 356.7302 | 463.0453 | 318.9453 | 46.3113 | 781.9906
1.378 | 637.9351 | -0.11297 | 356.745 | 463.0675 | 318.9675 | 46.2928 | 782.0351
1.3788 | 638.0053 | -0.11354 | 356.8684 | 463.2026 | 319.0026 | 46.2739 | 782.2053
1.3797 | 638.0478 | -0.11411 | 356.7826 | 463.1239 | 319.0239 | 46.2458 | 782.1478
1.3801 | 638.1187 | -0.11487 | 356.9062 | 463.2593 | 319.0593 | 46.2365 | 782.3187
1.381 | 638.1629 | -0.11525 | 357.021 | 463.3815 | 319.0815 | 46.211 | 782.4629
1.3813 | 638.2367 | -0.11563 | 356.9456 | 463.3183 | 319.1183 | 46.2043 | 782.4367
1.3823 | 638.2531 | -0.1162 | 356.751 | 463.1265 | 319.1265 | 46.1744 | 782.2531
1.3828 | 638.3516 | -0.11658 | 357.0839 | 463.4758 | 319.1758 | 46.1624 | 782.6516
1.3836 | 638.4491 | -0.11696 | 357.2164 | 463.6246 | 319.2246 | 46.1456 | 782.8491
1.3843 | 638.7287 | -0.11753 | 357.2096 | 463.6643 | 319.3643 | 46.1419 | 783.0287
1.3849 | 639.0896 | -0.11772 | 357.3299 | 463.8448 | 319.5448 | 46.1465 | 783.3896
1.3858 | 639.5522 | -0.11811 | 357.7841 | 464.3761 | 319.7761 | 46.1489 | 784.1522
1.3865 | 639.9618 | -0.11887 | 357.6206 | 464.2809 | 319.9809 | 46.157 | 784.2618
1.3873 | 640.1893 | -0.11925 | 357.6964 | 464.3946 | 320.0946 | 46.1449 | 784.4893
1.3879 | 640.4174 | -0.11982 | 357.6725 | 464.4087 | 320.2087 | 46.1422 | 784.6174
1.3889 | 640.6181 | -0.1202 | 358.1394 | 464.9091 | 320.3091 | 46.1258 | 785.2181
1.3894 | 640.8201 | -0.12077 | 358.0067 | 464.81 | 320.41 | 46.1213 | 785.2201
1.3904 | 640.9947 | -0.12115 | 358.1649 | 464.9973 | 320.4973 | 46.103 | 785.4947
1.3909 | 641.1692 | -0.12191 | 358.2231 | 465.0846 | 320.5846 | 46.0966 | 785.6692
1.3919 | 641.2898 | -0.12248 | 358.0633 | 464.9449 | 320.6449 | 46.0721 | 785.5898
1.3925 | 641.4144 | -0.12286 | 358.3048 | 465.2072 | 320.7072 | 46.0621 | 785.9144
1.3934 | 641.587 | -0.12362 | 358.3623 | 465.2935 | 320.7935 | 46.0461 | 786.087
1.394 | 641.7361 | -0.12419 | 358.412 | 465.368 | 320.868 | 46.0355 | 786.2361
1.3947 | 641.8847 | -0.12476 | 358.3616 | 465.3423 | 320.9423 | 46.0225 | 786.2847
1.3956 | 641.9538 | -0.12533 | 358.4846 | 465.4769 | 320.9769 | 45.9991 | 786.4538
1.396 | 642.0532 | -0.12571 | 358.6177 | 465.6266 | 321.0266 | 45.9921 | 786.6532
1.3969 | 642.095 | -0.12647 | 358.4317 | 465.4475 | 321.0475 | 45.9668 | 786.495
1.3974 | 642.1398 | -0.12704 | 358.4466 | 465.4699 | 321.0699 | 45.9512 | 786.5398
1.3983 | 642.2102 | -0.12742 | 358.6701 | 465.7051 | 321.1051 | 45.928 | 786.8102
1.3989 | 642.2534 | -0.12819 | 358.6845 | 465.7267 | 321.1267 | 45.9099 | 786.8534
1.3998 | 642.2702 | -0.12876 | 358.6901 | 465.7351 | 321.1351 | 45.883 | 786.8702
1.4007 | 642.3388 | -0.12933 | 358.8129 | 465.8694 | 321.1694 | 45.8574 | 787.0388
1.4011 | 642.4113 | -0.1299 | 358.7371 | 465.8056 | 321.2056 | 45.8509 | 787.0113
1.4021 | 642.5056 | -0.13047 | 358.8685 | 465.9528 | 321.2528 | 45.8248 | 787.2056
1.4025 | 642.5788 | -0.13085 | 358.7929 | 465.8894 | 321.2894 | 45.816 | 787.1788
1.4034 | 642.6492 | -0.13123 | 359.0164 | 466.1246 | 321.3246 | 45.793 | 787.4492
1.404 | 642.7447 | -0.13199 | 358.5482 | 465.6723 | 321.3723 | 45.7788 | 787.0447
1.4046 | 642.8182 | -0.13218 | 358.6727 | 465.8091 | 321.4091 | 45.7653 | 787.2182
1.4052 | 642.966 | -0.13294 | 359.022 | 466.183 | 321.483 | 45.7549 | 787.666
1.4057 | 643.0404 | -0.13313 | 359.0468 | 466.2202 | 321.5202 | 45.7462 | 787.7404
1.4065 | 643.1885 | -0.1337 | 359.1962 | 466.3942 | 321.5942 | 45.7311 | 787.9885
1.407 | 643.2861 | -0.13427 | 359.0287 | 466.2431 | 321.6431 | 45.7218 | 787.8861
1.408 | 643.4323 | -0.13484 | 359.0774 | 466.3161 | 321.7161 | 45.6973 | 788.0323
1.4088 | 643.5791 | -0.1356 | 359.0264 | 466.2896 | 321.7896 | 45.6822 | 788.0791
1.4097 | 643.6756 | -0.13598 | 359.1585 | 466.4378 | 321.8378 | 45.6612 | 788.2756
1.4103 | 643.7723 | -0.13655 | 359.0908 | 466.3862 | 321.8862 | 45.6472 | 788.2723
1.411 | 643.8167 | -0.13712 | 359.3056 | 466.6083 | 321.9083 | 45.6295 | 788.5167
1.4116 | 643.861 | -0.13769 | 359.2203 | 466.5305 | 321.9305 | 45.6118 | 788.461
1.4121 | 643.9587 | -0.13826 | 359.1529 | 466.4793 | 321.9793 | 45.6026 | 788.4587
1.4127 | 644.0321 | -0.13846 | 359.2774 | 466.6161 | 322.0161 | 45.5893 | 788.6321
1.4133 | 644.1816 | -0.13903 | 359.3272 | 466.6908 | 322.0908 | 45.5814 | 788.7816
1.414 | 644.4605 | -0.1396 | 359.3202 | 466.7302 | 322.2302 | 45.5757 | 788.9605
1.4146 | 644.8454 | -0.14017 | 359.3485 | 466.8227 | 322.4227 | 45.5845 | 789.2454
1.4154 | 645.0993 | -0.14055 | 359.3331 | 466.8496 | 322.5496 | 45.5771 | 789.3993
1.4159 | 645.4062 | -0.14112 | 359.8354 | 467.4031 | 322.7031 | 45.5826 | 790.1062
1.4168 | 645.6566 | -0.14188 | 359.5189 | 467.1283 | 322.8283 | 45.5704 | 789.9566
1.4175 | 645.833 | -0.14226 | 359.6777 | 467.3165 | 322.9165 | 45.5621 | 790.233
1.4186 | 645.9779 | -0.14302 | 359.726 | 467.3889 | 322.9889 | 45.5378 | 790.3779
1.4194 | 646.098 | -0.14378 | 359.766 | 467.449 | 323.049 | 45.5187 | 790.498
1.4201 | 646.1423 | -0.14435 | 359.8808 | 467.5712 | 323.0712 | 45.5012 | 790.6423
1.421 | 646.2097 | -0.14511 | 359.7032 | 467.4048 | 323.1048 | 45.4762 | 790.5097
1.4214 | 646.2567 | -0.14549 | 359.8189 | 467.5283 | 323.1283 | 45.4657 | 790.6567
1.4223 | 646.3775 | -0.14606 | 360.0592 | 467.7888 | 323.1888 | 45.4445 | 790.9775
1.4227 | 646.5035 | -0.14644 | 360.2012 | 467.9517 | 323.2517 | 45.4419 | 791.2035
1.4236 | 646.6498 | -0.1472 | 360.0499 | 467.8249 | 323.3249 | 45.4248 | 791.1498
1.4241 | 646.7486 | -0.14758 | 360.1829 | 467.9743 | 323.3743 | 45.4157 | 791.3486
1.4248 | 646.8186 | -0.14815 | 360.1062 | 467.9093 | 323.4093 | 45.3978 | 791.3186
1.4255 | 646.9421 | -0.14853 | 360.2474 | 468.071 | 323.471 | 45.3837 | 791.5421
1.4259 | 647.0651 | -0.1493 | 360.1884 | 468.0325 | 323.5325 | 45.3786 | 791.5651
1.4269 | 647.1348 | -0.14968 | 360.2116 | 468.0674 | 323.5674 | 45.3539 | 791.6348
1.4273 | 647.2329 | -0.15025 | 360.0443 | 467.9165 | 323.6165 | 45.3472 | 791.5329
1.4285 | 647.3518 | -0.15082 | 360.2839 | 468.1759 | 323.6759 | 45.3169 | 791.8518
1.4289 | 647.3976 | -0.15139 | 360.1992 | 468.0988 | 323.6988 | 45.3064 | 791.7976
1.4299 | 647.4906 | -0.15215 | 360.0302 | 467.9453 | 323.7453 | 45.2812 | 791.6906
1.4307 | 647.509 | -0.15253 | 360.1363 | 468.0545 | 323.7545 | 45.2576 | 791.809
1.4311 | 647.5821 | -0.15291 | 360.2607 | 468.191 | 323.791 | 45.2491 | 791.9821
1.4319 | 647.6765 | -0.15367 | 360.0922 | 468.0383 | 323.8383 | 45.2308 | 791.8765
1.4322 | 647.6958 | -0.15443 | 360.3986 | 468.3479 | 323.8479 | 45.2231 | 792.1958
1.433 | 647.7142 | -0.15481 | 360.4047 | 468.3571 | 323.8571 | 45.1996 | 792.2142
1.4335 | 647.8118 | -0.15538 | 360.3373 | 468.3059 | 323.9059 | 45.1906 | 792.2118
1.4342 | 647.8561 | -0.15595 | 360.452 | 468.428 | 323.928 | 45.1734 | 792.3561
1.4347 | 647.9287 | -0.15633 | 360.6762 | 468.6644 | 323.9644 | 45.1627 | 792.6287
1.4353 | 648.0253 | -0.1569 | 360.8084 | 468.8127 | 324.0127 | 45.1491 | 792.8253
1.436 | 648.1202 | -0.15766 | 360.6401 | 468.6601 | 324.0601 | 45.1332 | 792.7202
1.437 | 648.1895 | -0.15804 | 360.8632 | 468.8947 | 324.0947 | 45.1066 | 792.9895
1.4377 | 648.2599 | -0.15861 | 361.0866 | 469.1299 | 324.1299 | 45.0913 | 793.2599
1.4382 | 648.3824 | -0.15938 | 360.9275 | 468.9912 | 324.1912 | 45.0841 | 793.1824
1.4391 | 648.4521 | -0.15976 | 361.2507 | 469.326 | 324.226 | 45.0598 | 793.5521
1.4395 | 648.5227 | -0.16052 | 360.8742 | 468.9614 | 324.2614 | 45.0512 | 793.2227
1.4403 | 648.5922 | -0.16109 | 360.8974 | 468.9961 | 324.2961 | 45.0314 | 793.2922
1.4408 | 648.5864 | -0.16147 | 360.7955 | 468.8932 | 324.2932 | 45.0154 | 793.1864
1.4415 | 648.6319 | -0.16185 | 360.9106 | 469.0159 | 324.3159 | 44.9984 | 793.3319
1.442 | 648.9909 | -0.16242 | 361.0303 | 469.1954 | 324.4954 | 45.0077 | 793.6909
1.4428 | 649.3462 | -0.16318 | 360.9487 | 469.1731 | 324.6731 | 45.0055 | 793.8462
1.4432 | 649.575 | -0.16375 | 360.625 | 468.8875 | 324.7875 | 45.008 | 793.675
1.444 | 649.7769 | -0.16413 | 361.1923 | 469.4884 | 324.8884 | 44.9996 | 794.3769
1.4447 | 649.9758 | -0.16489 | 361.2586 | 469.5879 | 324.9879 | 44.9889 | 794.5758
1.4458 | 650.1467 | -0.16565 | 361.3156 | 469.6733 | 325.0733 | 44.9673 | 794.7467
1.4468 | 650.2674 | -0.16622 | 361.4558 | 469.8337 | 325.1337 | 44.9467 | 794.9674
1.447 | 650.3925 | -0.16679 | 361.3975 | 469.7963 | 325.1963 | 44.9465 | 794.9925
1.4482 | 650.5106 | -0.16755 | 361.5369 | 469.9553 | 325.2553 | 44.9191 | 795.2106
1.4485 | 650.5555 | -0.16831 | 361.4518 | 469.8778 | 325.2778 | 44.9111 | 795.1555
1.4494 | 650.5971 | -0.16908 | 361.1657 | 469.5985 | 325.2985 | 44.8873 | 794.8971
1.4498 | 650.5905 | -0.16965 | 361.2635 | 469.6952 | 325.2952 | 44.8736 | 794.9905
1.4506 | 650.6325 | -0.17041 | 361.3775 | 469.8163 | 325.3163 | 44.8521 | 795.1325
1.4514 | 650.6248 | -0.17079 | 361.3749 | 469.8124 | 325.3124 | 44.8273 | 795.1248
1.4518 | 650.6443 | -0.17136 | 361.6814 | 470.1221 | 325.3221 | 44.8154 | 795.4443
1.4525 | 650.713 | -0.17212 | 361.6043 | 470.0565 | 325.3565 | 44.798 | 795.413
1.453 | 650.7308 | -0.17288 | 361.4103 | 469.8654 | 325.3654 | 44.7838 | 795.2308
1.4541 | 650.7465 | -0.17345 | 361.4155 | 469.8732 | 325.3732 | 44.754 | 795.2465
1.4549 | 650.7619 | -0.17421 | 361.3206 | 469.7809 | 325.3809 | 44.7286 | 795.1619
1.4557 | 650.8076 | -0.1744 | 361.4359 | 469.9038 | 325.4038 | 44.7076 | 795.3076
1.4563 | 650.8494 | -0.17535 | 361.3498 | 469.8247 | 325.4247 | 44.6907 | 795.2494
1.457 | 650.8687 | -0.17573 | 361.3562 | 469.8344 | 325.4344 | 44.6723 | 795.2687
1.4579 | 650.9098 | -0.17649 | 361.2699 | 469.7549 | 325.4549 | 44.6466 | 795.2098
1.4583 | 650.9293 | -0.17706 | 361.3764 | 469.8647 | 325.4647 | 44.6348 | 795.3293
1.4591 | 651 | -0.17744 | 361.5 | 470 | 325.5 | 44.6155 | 795.5
1.4596 | 651.0967 | -0.1782 | 361.3322 | 469.8483 | 325.5483 | 44.609 | 795.3967
1.4601 | 651.0891 | -0.17877 | 361.3297 | 469.8446 | 325.5446 | 44.591 | 795.3891
1.4607 | 651.1612 | -0.17915 | 361.5537 | 470.0806 | 325.5806 | 44.5785 | 795.6612
1.4612 | 651.2587 | -0.17973 | 361.3862 | 469.9293 | 325.6293 | 44.5698 | 795.5587
1.4621 | 651.3799 | -0.1803 | 361.5266 | 470.0899 | 325.6899 | 44.552 | 795.7799
1.463 | 651.4744 | -0.18087 | 361.3581 | 469.9372 | 325.7372 | 44.5301 | 795.6744
1.4636 | 651.5453 | -0.18144 | 361.4818 | 470.0726 | 325.7726 | 44.5175 | 795.8453
1.4642 | 651.6417 | -0.18201 | 361.6139 | 470.2209 | 325.8209 | 44.5045 | 796.0417
1.4649 | 651.7129 | -0.18239 | 361.5376 | 470.1564 | 325.8564 | 44.4876 | 796.0129
1.4657 | 651.781 | -0.18315 | 361.6603 | 470.2905 | 325.8905 | 44.4684 | 796.181
1.4663 | 651.8269 | -0.18353 | 361.5756 | 470.2135 | 325.9135 | 44.4541 | 796.1269
1.4669 | 651.8716 | -0.1841 | 361.6905 | 470.3358 | 325.9358 | 44.4398 | 796.2716
1.4674 | 651.9425 | -0.18467 | 361.8142 | 470.4712 | 325.9712 | 44.4273 | 796.4425
1.4679 | 652.0934 | -0.18505 | 362.0645 | 470.7467 | 326.0467 | 44.4224 | 796.7934
1.4688 | 652.2146 | -0.18562 | 362.0049 | 470.7073 | 326.1073 | 44.4047 | 796.8146
1.4692 | 652.2868 | -0.18619 | 362.2289 | 470.9434 | 326.1434 | 44.3988 | 797.0868
1.47 | 652.6407 | -0.18714 | 362.3469 | 471.1204 | 326.3204 | 44.3969 | 797.4407
1.4706 | 652.8696 | -0.18752 | 362.5232 | 471.3348 | 326.4348 | 44.3952 | 797.7696
1.4715 | 653.147 | -0.18809 | 362.6157 | 471.4735 | 326.5735 | 44.386 | 798.047
1.4724 | 653.3727 | -0.18866 | 362.2909 | 471.1863 | 326.6863 | 44.3754 | 797.8727
1.4733 | 653.5431 | -0.18962 | 362.3477 | 471.2716 | 326.7716 | 44.359 | 798.0431
1.4744 | 653.6628 | -0.19019 | 362.2876 | 471.2314 | 326.8314 | 44.3348 | 798.0628
1.4747 | 653.735 | -0.19076 | 362.2117 | 471.1675 | 326.8675 | 44.3289 | 798.035
1.4756 | 653.8288 | -0.19152 | 362.4429 | 471.4144 | 326.9144 | 44.3095 | 798.3288
1.476 | 653.9279 | -0.1919 | 362.676 | 471.664 | 326.964 | 44.3033 | 798.6279
1.477 | 653.995 | -0.19266 | 362.5983 | 471.5975 | 326.9975 | 44.28 | 798.595
1.4775 | 654.0675 | -0.19304 | 362.7225 | 471.7338 | 327.0338 | 44.2699 | 798.7676
1.4782 | 654.163 | -0.19361 | 362.7543 | 471.7815 | 327.0815 | 44.2527 | 798.863
1.4791 | 654.2567 | -0.19437 | 362.7856 | 471.8284 | 327.1284 | 44.2334 | 798.9567
1.4796 | 654.328 | -0.19494 | 362.8093 | 471.864 | 327.164 | 44.2232 | 799.028
1.4805 | 654.3416 | -0.19589 | 362.6139 | 471.6708 | 327.1708 | 44.1963 | 798.8416
1.481 | 654.3345 | -0.19646 | 362.7115 | 471.7673 | 327.1673 | 44.1809 | 798.9345
1.4821 | 654.3758 | -0.19703 | 362.7253 | 471.7879 | 327.1879 | 44.1517 | 798.9758
1.4828 | 654.4722 | -0.1976 | 362.6574 | 471.7361 | 327.2361 | 44.139 | 798.9722
1.4835 | 654.5154 | -0.19817 | 362.7718 | 471.8577 | 327.2577 | 44.1185 | 799.1154
1.4843 | 654.5561 | -0.19912 | 362.5854 | 471.678 | 327.278 | 44.0978 | 798.9561
1.4848 | 654.5494 | -0.19969 | 362.5831 | 471.6747 | 327.2747 | 44.0846 | 798.9494
1.4858 | 654.5912 | -0.20027 | 362.7971 | 471.8956 | 327.2956 | 44.0577 | 799.1912
1.4861 | 654.5863 | -0.20065 | 362.9954 | 472.0931 | 327.2931 | 44.0468 | 799.3863
1.487 | 654.6526 | -0.2016 | 362.5175 | 471.6263 | 327.3263 | 44.0258 | 798.9526
1.4874 | 654.6472 | -0.20198 | 362.5157 | 471.6236 | 327.3236 | 44.0127 | 798.9472
1.4883 | 654.6638 | -0.20255 | 362.6213 | 471.7319 | 327.3319 | 43.9884 | 799.0638
1.489 | 654.7062 | -0.20331 | 362.8354 | 471.9531 | 327.3531 | 43.9701 | 799.3062
1.4898 | 654.7507 | -0.20369 | 362.8502 | 471.9753 | 327.3753 | 43.9499 | 799.3507
1.4907 | 654.819 | -0.20426 | 362.773 | 471.9095 | 327.4095 | 43.927 | 799.319
1.4913 | 654.8897 | -0.20483 | 362.7966 | 471.9449 | 327.4449 | 43.9149 | 799.3897
1.4922 | 654.9046 | -0.20559 | 362.7015 | 471.8523 | 327.4523 | 43.8885 | 799.3046
1.4927 | 654.9497 | -0.20616 | 362.8166 | 471.9749 | 327.4749 | 43.8768 | 799.4497
1.4936 | 655.0198 | -0.20654 | 362.5399 | 471.7099 | 327.5099 | 43.8563 | 799.2198
1.494 | 655.0915 | -0.20711 | 362.8638 | 472.0457 | 327.5457 | 43.8485 | 799.5915
1.4948 | 655.1595 | -0.20787 | 362.5865 | 471.7798 | 327.5798 | 43.8299 | 799.3595
1.4953 | 655.2308 | -0.20844 | 362.5103 | 471.7154 | 327.6154 | 43.82 | 799.3308
1.4958 | 655.2759 | -0.20901 | 362.5253 | 471.7379 | 327.6379 | 43.8084 | 799.3759
1.4965 | 655.3718 | -0.20958 | 362.5573 | 471.7859 | 327.6859 | 43.7938 | 799.4718
1.4974 | 655.4662 | -0.21016 | 362.7887 | 472.0331 | 327.7331 | 43.7729 | 799.7662
1.4983 | 655.5611 | -0.21073 | 362.7204 | 471.9806 | 327.7806 | 43.7541 | 799.7611
1.4989 | 655.5792 | -0.2113 | 362.7264 | 471.9896 | 327.7896 | 43.7365 | 799.7792
1.4999 | 655.8833 | -0.21168 | 362.9278 | 472.2416 | 327.9416 | 43.7276 | 800.1833
1.5006 | 656.2421 | -0.21206 | 363.2474 | 472.621 | 328.121 | 43.7327 | 800.7421
1.5014 | 656.4925 | -0.21282 | 363.3308 | 472.7462 | 328.2462 | 43.7244 | 800.9925
1.5021 | 656.692 | -0.21358 | 363.1973 | 472.646 | 328.346 | 43.7189 | 800.992
1.5031 | 656.8108 | -0.21434 | 363.1369 | 472.6054 | 328.4054 | 43.6977 | 801.0108
1.5036 | 656.9106 | -0.21453 | 363.6702 | 473.1553 | 328.4553 | 43.6898 | 801.6106
1.5044 | 657.1353 | -0.21529 | 363.9451 | 473.4677 | 328.5677 | 43.6819 | 802.0353
1.5049 | 657.3123 | -0.21567 | 364.0041 | 473.5561 | 328.6561 | 43.6791 | 802.2123
1.5057 | 657.4574 | -0.21662 | 363.9525 | 473.5287 | 328.7287 | 43.6659 | 802.2574
1.5068 | 657.5764 | -0.21719 | 363.9921 | 473.5882 | 328.7882 | 43.6406 | 802.3764
1.5077 | 657.6178 | -0.21795 | 363.8059 | 473.4089 | 328.8089 | 43.6185 | 802.2178
1.5086 | 657.6848 | -0.21871 | 363.8283 | 473.4424 | 328.8424 | 43.596 | 802.2848
1.5089 | 657.706 | -0.21909 | 363.7353 | 473.353 | 328.853 | 43.5871 | 802.206
1.51 | 657.772 | -0.21985 | 363.7573 | 473.386 | 328.886 | 43.5605 | 802.272
1.5105 | 657.791 | -0.22043 | 363.8637 | 473.4955 | 328.8955 | 43.5473 | 802.391
1.5114 | 657.7802 | -0.22119 | 363.7601 | 473.3901 | 328.8901 | 43.5218 | 802.2802
1.5122 | 657.7698 | -0.22195 | 363.7566 | 473.3849 | 328.8849 | 43.4985 | 802.2698
1.5127 | 657.8144 | -0.22252 | 363.8715 | 473.5072 | 328.9072 | 43.4849 | 802.4144
1.5137 | 657.9087 | -0.22309 | 364.0029 | 473.6544 | 328.9544 | 43.4644 | 802.6087
1.5143 | 657.9802 | -0.22347 | 364.0267 | 473.6901 | 328.9901 | 43.4507 | 802.6802
1.5152 | 657.9967 | -0.22404 | 363.9322 | 473.5984 | 328.9984 | 43.4271 | 802.5967
1.5157 | 658.043 | -0.22442 | 364.0477 | 473.7215 | 329.0215 | 43.4158 | 802.743
1.5165 | 658.1615 | -0.22537 | 363.8872 | 473.5807 | 329.0807 | 43.3991 | 802.6615
1.5171 | 658.2061 | -0.22594 | 364.102 | 473.803 | 329.103 | 43.3856 | 802.9061
1.5178 | 658.2497 | -0.22651 | 364.1166 | 473.8248 | 329.1248 | 43.368 | 802.9497
1.5186 | 658.2915 | -0.22727 | 364.2305 | 473.9458 | 329.1458 | 43.3483 | 803.0915
1.5198 | 658.3073 | -0.22765 | 364.2358 | 473.9537 | 329.1537 | 43.3167 | 803.1073
1.5205 | 658.3765 | -0.22822 | 364.1588 | 473.8883 | 329.1883 | 43.2988 | 803.0765
1.521 | 658.4228 | -0.2286 | 364.2743 | 474.0114 | 329.2114 | 43.2876 | 803.2228
1.5219 | 658.5438 | -0.22917 | 364.2146 | 473.9719 | 329.2719 | 43.2711 | 803.2438
1.5225 | 658.6132 | -0.22993 | 364.2377 | 474.0066 | 329.3066 | 43.2594 | 803.3132
1.5233 | 658.6837 | -0.23031 | 364.5612 | 474.3418 | 329.3418 | 43.2417 | 803.6837
1.5238 | 658.7531 | -0.23108 | 364.3844 | 474.1765 | 329.3765 | 43.23 | 803.5531
1.5247 | 658.874 | -0.23165 | 364.3247 | 474.137 | 329.437 | 43.2135 | 803.574
1.5253 | 658.9173 | -0.23241 | 364.4391 | 474.2587 | 329.4587 | 43.2002 | 803.7173
1.5261 | 658.9338 | -0.23298 | 364.3446 | 474.1669 | 329.4669 | 43.1769 | 803.6338
1.5266 | 658.9259 | -0.23374 | 364.242 | 474.0629 | 329.4629 | 43.1643 | 803.5259
1.5273 | 658.9416 | -0.2345 | 364.2472 | 474.0708 | 329.4708 | 43.143 | 803.5416
1.5279 | 658.9078 | -0.23507 | 364.2359 | 474.0539 | 329.4539 | 43.1247 | 803.5078
1.5287 | 658.9509 | -0.23564 | 364.1503 | 473.9755 | 329.4755 | 43.1053 | 803.4509
1.5297 | 659.0199 | -0.23602 | 364.0733 | 473.91 | 329.51 | 43.0815 | 803.4199
1.5305 | 659.1388 | -0.23697 | 364.1129 | 473.9694 | 329.5694 | 43.0672 | 803.5388
1.5313 | 659.3641 | -0.23754 | 364.288 | 474.1821 | 329.6821 | 43.0577 | 803.8641
1.5321 | 659.5904 | -0.23811 | 364.2635 | 474.1952 | 329.7952 | 43.0524 | 803.9904
1.5331 | 659.813 | -0.23887 | 364.4377 | 474.4065 | 329.9065 | 43.0367 | 804.313
1.5336 | 659.9351 | -0.23963 | 364.3784 | 474.3675 | 329.9675 | 43.0306 | 804.3351
1.5346 | 660.0015 | -0.24039 | 364.3005 | 474.3008 | 330.0008 | 43.0069 | 804.3015
1.5352 | 660.0461 | -0.24097 | 364.3154 | 474.323 | 330.023 | 42.9937 | 804.3461
1.536 | 660.0879 | -0.24173 | 364.5293 | 474.5439 | 330.0439 | 42.9744 | 804.5879
1.5366 | 660.1307 | -0.24249 | 364.5436 | 474.5653 | 330.0653 | 42.9592 | 804.6307
1.5374 | 660.1737 | -0.24306 | 364.6579 | 474.6869 | 330.0869 | 42.94 | 804.7737
1.5383 | 660.2412 | -0.24382 | 364.6804 | 474.7206 | 330.1206 | 42.9204 | 804.8412
1.5388 | 660.2849 | -0.24458 | 364.695 | 474.7425 | 330.1425 | 42.9093 | 804.8849
1.5399 | 660.2713 | -0.24553 | 364.4904 | 474.5357 | 330.1357 | 42.8785 | 804.6713
1.5405 | 660.2893 | -0.2461 | 364.6964 | 474.7446 | 330.1446 | 42.8617 | 804.8893
1.5419 | 660.2749 | -0.24686 | 364.7916 | 474.8375 | 330.1375 | 42.823 | 804.9749
1.5424 | 660.2399 | -0.24762 | 364.68 | 474.72 | 330.12 | 42.8048 | 804.8399
1.5432 | 660.153 | -0.24819 | 364.651 | 474.6765 | 330.0765 | 42.7793 | 804.753
1.5442 | 660.168 | -0.24876 | 364.856 | 474.884 | 330.084 | 42.7506 | 804.968
1.5447 | 660.1608 | -0.24933 | 364.7536 | 474.7804 | 330.0804 | 42.7362 | 804.8608
1.5457 | 660.1743 | -0.25028 | 364.4581 | 474.4871 | 330.0871 | 42.7114 | 804.5743
1.5461 | 660.1676 | -0.25085 | 364.4559 | 474.4838 | 330.0838 | 42.6991 | 804.5676
1.547 | 660.1575 | -0.25143 | 364.6525 | 474.6787 | 330.0787 | 42.6727 | 804.7575
1.5475 | 660.2025 | -0.252 | 364.6675 | 474.7012 | 330.1012 | 42.6618 | 804.8025
1.5484 | 660.1916 | -0.25276 | 364.4639 | 474.4958 | 330.0958 | 42.6375 | 804.5916
1.5492 | 660.2085 | -0.25333 | 364.5695 | 474.6043 | 330.1043 | 42.6169 | 804.7085
1.5499 | 660.2521 | -0.2539 | 364.584 | 474.626 | 330.126 | 42.6 | 804.7521
1.5509 | 660.2949 | -0.25428 | 364.8983 | 474.9475 | 330.1475 | 42.5753 | 805.0949
1.5515 | 660.2855 | -0.25504 | 364.6952 | 474.7427 | 330.1427 | 42.557 | 804.8855
1.5526 | 660.3005 | -0.25561 | 364.6002 | 474.6502 | 330.1502 | 42.5285 | 804.8005
1.553 | 660.3452 | -0.25637 | 364.6151 | 474.6726 | 330.1726 | 42.5216 | 804.8452
1.5539 | 660.3326 | -0.25732 | 364.5109 | 474.5663 | 330.1663 | 42.4953 | 804.7326
1.5545 | 660.2727 | -0.25789 | 364.5909 | 474.6364 | 330.1364 | 42.4758 | 804.7727
1.5553 | 660.2388 | -0.25827 | 364.7796 | 474.8194 | 330.1194 | 42.4521 | 804.9388
1.5559 | 660.3337 | -0.25903 | 364.6112 | 474.6669 | 330.1669 | 42.4407 | 804.8337
1.5567 | 660.3519 | -0.25941 | 365.0173 | 475.076 | 330.176 | 42.4204 | 805.2519
1.5575 | 660.4198 | -0.26017 | 364.7399 | 474.8099 | 330.2099 | 42.4033 | 805.0198
1.5579 | 660.4653 | -0.26074 | 364.7551 | 474.8326 | 330.2326 | 42.3945 | 805.0653
1.5588 | 660.4812 | -0.26132 | 364.7604 | 474.8406 | 330.2406 | 42.3702 | 805.0812
1.5594 | 660.5257 | -0.26189 | 364.7752 | 474.8629 | 330.2629 | 42.3575 | 805.1257
1.5603 | 660.5422 | -0.26246 | 364.7807 | 474.8711 | 330.2711 | 42.3353 | 805.1422
1.561 | 660.6118 | -0.26303 | 364.9039 | 475.0059 | 330.3059 | 42.3203 | 805.3118
1.5617 | 660.7088 | -0.26341 | 364.8363 | 474.9544 | 330.3544 | 42.3071 | 805.3088
1.5628 | 661.086 | -0.26436 | 364.762 | 474.943 | 330.543 | 42.3003 | 805.486
1.5633 | 661.3409 | -0.26474 | 364.947 | 475.1705 | 330.6705 | 42.303 | 805.8409
1.5645 | 661.6946 | -0.26531 | 365.1649 | 475.4473 | 330.8473 | 42.2947 | 806.2946
1.5651 | 661.9477 | -0.26588 | 365.6492 | 475.9739 | 330.9739 | 42.2954 | 806.9477
1.5659 | 662.1194 | -0.26664 | 365.4065 | 475.7597 | 331.0597 | 42.2831 | 806.8194
1.5665 | 662.2956 | -0.26702 | 365.5652 | 475.9478 | 331.1478 | 42.2789 | 807.0956
1.5674 | 662.4425 | -0.26759 | 365.6142 | 476.0212 | 331.2212 | 42.2651 | 807.2425
1.5681 | 662.5878 | -0.26854 | 365.6626 | 476.0939 | 331.2939 | 42.2551 | 807.3878
1.5689 | 662.5774 | -0.2693 | 365.5591 | 475.9887 | 331.2887 | 42.2332 | 807.2774
1.5696 | 662.6204 | -0.26987 | 365.5735 | 476.0102 | 331.3102 | 42.2148 | 807.3204
1.5702 | 662.6648 | -0.27044 | 365.6883 | 476.1324 | 331.3324 | 42.2022 | 807.4648
1.571 | 662.7078 | -0.27101 | 365.8026 | 476.2539 | 331.3539 | 42.1838 | 807.6078
1.5716 | 662.7766 | -0.27178 | 365.8255 | 476.2883 | 331.3883 | 42.1709 | 807.6766
1.5726 | 662.8442 | -0.27235 | 365.6481 | 476.1221 | 331.4221 | 42.1483 | 807.5442
1.5736 | 662.9371 | -0.27311 | 365.479 | 475.9686 | 331.4686 | 42.1293 | 807.4371
1.5744 | 662.9275 | -0.27368 | 365.3758 | 475.8637 | 331.4637 | 42.1057 | 807.3275
1.5751 | 662.8907 | -0.27463 | 365.5636 | 476.0453 | 331.4453 | 42.0862 | 807.4907
1.5759 | 662.8823 | -0.27501 | 365.8608 | 476.3411 | 331.4411 | 42.0627 | 807.7823
1.5766 | 662.8989 | -0.27577 | 365.6663 | 476.1494 | 331.4494 | 42.0466 | 807.5989
1.5772 | 662.8912 | -0.27634 | 365.6637 | 476.1456 | 331.4456 | 42.0308 | 807.5912
1.5779 | 662.8838 | -0.27672 | 365.8613 | 476.3419 | 331.4419 | 42.0113 | 807.7838
1.5784 | 662.927 | -0.27748 | 365.9757 | 476.4635 | 331.4635 | 41.9988 | 807.927
1.5792 | 662.9712 | -0.27786 | 366.1904 | 476.6856 | 331.4856 | 41.9806 | 808.1712
1.5798 | 663.0653 | -0.27881 | 366.0218 | 476.5327 | 331.5327 | 41.9714 | 808.0653
1.5807 | 663.1048 | -0.27976 | 365.9349 | 476.4524 | 331.5524 | 41.9492 | 808.0048
1.5812 | 663.0728 | -0.28014 | 366.0243 | 476.5364 | 331.5364 | 41.9339 | 808.0728
1.5821 | 663.0892 | -0.28071 | 366.2297 | 476.7446 | 331.5446 | 41.9121 | 808.2892
1.5829 | 663.1321 | -0.28128 | 365.944 | 476.4661 | 331.5661 | 41.894 | 808.0321
1.5837 | 663.1485 | -0.28186 | 365.7495 | 476.2743 | 331.5743 | 41.8723 | 807.8485
1.5845 | 663.1915 | -0.28243 | 365.9638 | 476.4958 | 331.5958 | 41.8542 | 808.0915
1.585 | 663.2352 | -0.28319 | 365.9784 | 476.5176 | 331.6176 | 41.8437 | 808.1352
1.5862 | 663.2223 | -0.28395 | 365.7741 | 476.3112 | 331.6112 | 41.8127 | 807.9223
1.5865 | 663.2422 | -0.28452 | 365.5807 | 476.1211 | 331.6211 | 41.8045 | 807.7422
1.5873 | 663.2864 | -0.2849 | 365.9955 | 476.5432 | 331.6432 | 41.7866 | 808.1864
1.5877 | 663.384 | -0.28547 | 366.028 | 476.592 | 331.692 | 41.7814 | 808.284
1.5885 | 663.4517 | -0.28623 | 365.8506 | 476.4259 | 331.7259 | 41.765 | 808.1517
1.5889 | 663.4716 | -0.2868 | 365.9572 | 476.5358 | 331.7358 | 41.7568 | 808.2716
1.5897 | 663.5158 | -0.28718 | 366.1719 | 476.7579 | 331.7579 | 41.7389 | 808.5158
1.5905 | 663.5836 | -0.28794 | 366.2945 | 476.8918 | 331.7918 | 41.7225 | 808.6836
1.591 | 663.6285 | -0.28851 | 365.9095 | 476.5143 | 331.8143 | 41.7122 | 808.3285
1.5919 | 663.6432 | -0.28927 | 365.8144 | 476.4216 | 331.8216 | 41.6888 | 808.2432
1.5923 | 663.8202 | -0.28965 | 365.8734 | 476.5101 | 331.9101 | 41.6886 | 808.4202
1.5935 | 664.1723 | -0.29041 | 365.7908 | 476.4862 | 332.0862 | 41.6808 | 808.5723
1.594 | 664.4005 | -0.29079 | 365.9668 | 476.7003 | 332.2003 | 41.6801 | 808.9005
1.5951 | 664.7022 | -0.29136 | 366.3674 | 477.1511 | 332.3511 | 41.671 | 809.5022
1.596 | 664.9259 | -0.29213 | 366.442 | 477.263 | 332.463 | 41.6626 | 809.7259
1.5964 | 665.0247 | -0.29251 | 367.4749 | 478.3124 | 332.5124 | 41.6576 | 810.8247
1.5973 | 665.2219 | -0.29327 | 366.7406 | 477.6109 | 332.6109 | 41.6456 | 810.2219
1.5978 | 665.3194 | -0.29384 | 366.7731 | 477.6597 | 332.6597 | 41.6405 | 810.3194
1.5987 | 665.411 | -0.29479 | 366.5037 | 477.4055 | 332.7055 | 41.622 | 810.111
1.5991 | 665.4564 | -0.29536 | 366.3188 | 477.2282 | 332.7282 | 41.6137 | 809.9564
1.6001 | 665.4945 | -0.2965 | 366.1315 | 477.0473 | 332.7473 | 41.5919 | 809.7945
1.6005 | 665.407 | -0.29745 | 366.2023 | 477.1035 | 332.7035 | 41.5753 | 809.807
1.6011 | 665.3727 | -0.29802 | 366.0909 | 476.9864 | 332.6864 | 41.5564 | 809.6727
1.6021 | 665.3365 | -0.29859 | 366.1788 | 477.0682 | 332.6682 | 41.53 | 809.7365
1.6031 | 665.3488 | -0.29954 | 365.9829 | 476.8744 | 332.6744 | 41.503 | 809.5488
1.6039 | 665.2589 | -0.30049 | 365.953 | 476.8294 | 332.6294 | 41.477 | 809.4589
1.6044 | 665.2273 | -0.30087 | 365.7424 | 476.6137 | 332.6137 | 41.4639 | 809.2273
1.6053 | 665.165 | -0.30144 | 366.4217 | 477.2825 | 332.5825 | 41.436 | 809.865
1.6058 | 665.2347 | -0.3022 | 366.2449 | 477.1174 | 332.6174 | 41.4274 | 809.7347
1.6066 | 665.2242 | -0.30297 | 366.1414 | 477.0121 | 332.6121 | 41.4065 | 809.6242
1.6071 | 665.1363 | -0.30392 | 365.9121 | 476.7681 | 332.5681 | 41.3881 | 809.3363
1.6079 | 665.0749 | -0.30449 | 365.8916 | 476.7375 | 332.5375 | 41.364 | 809.2749
1.6084 | 665.0672 | -0.30506 | 365.8891 | 476.7336 | 332.5336 | 41.3488 | 809.2672
1.6089 | 665.0861 | -0.30563 | 365.7954 | 476.643 | 332.543 | 41.3371 | 809.1861
1.6097 | 665.1016 | -0.30639 | 365.7005 | 476.5508 | 332.5508 | 41.3178 | 809.1016
1.6105 | 665.1433 | -0.30715 | 365.8144 | 476.6717 | 332.5717 | 41.3002 | 809.2433
1.6114 | 665.1088 | -0.30753 | 365.9029 | 476.7544 | 332.5544 | 41.2761 | 809.3088
1.6119 | 665.0998 | -0.30829 | 365.9999 | 476.8499 | 332.5499 | 41.2608 | 809.3998
1.6129 | 665.1152 | -0.30886 | 366.0051 | 476.8576 | 332.5576 | 41.2362 | 809.4152
1.6134 | 665.1328 | -0.30962 | 365.9109 | 476.7664 | 332.5664 | 41.2245 | 809.3328
1.6142 | 665.1235 | -0.31019 | 365.7078 | 476.5618 | 332.5618 | 41.2038 | 809.1235
1.6148 | 665.0624 | -0.31095 | 365.7875 | 476.6312 | 332.5312 | 41.1854 | 809.1624
1.6154 | 665.0274 | -0.31171 | 365.7758 | 476.6137 | 332.5137 | 41.1686 | 809.1274
1.6159 | 665.0201 | -0.31228 | 365.8734 | 476.7101 | 332.5101 | 41.1554 | 809.2201
1.6164 | 665.0124 | -0.31286 | 366.2708 | 477.1062 | 332.5062 | 41.1403 | 809.6124
1.6169 | 665.0325 | -0.31324 | 366.4775 | 477.3163 | 332.5163 | 41.1288 | 809.8325
1.6176 | 665.0751 | -0.314 | 366.1917 | 477.0376 | 332.5376 | 41.1151 | 809.5751
1.6182 | 665.093 | -0.31457 | 366.2977 | 477.1465 | 332.5465 | 41.0998 | 809.693
1.6189 | 665.0587 | -0.31514 | 366.0862 | 476.9293 | 332.5293 | 41.0814 | 809.4587
1.6201 | 665.0974 | -0.3159 | 366.1991 | 477.0487 | 332.5487 | 41.0529 | 809.5974
1.6206 | 665.2986 | -0.31647 | 366.0662 | 476.9493 | 332.6493 | 41.0526 | 809.5986
1.6214 | 665.6021 | -0.31704 | 366.1674 | 477.1011 | 332.8011 | 41.0514 | 809.9021
1.6221 | 665.854 | -0.31761 | 366.2513 | 477.227 | 332.927 | 41.0488 | 810.154
1.6229 | 666.1054 | -0.31818 | 366.2351 | 477.2527 | 333.0527 | 41.0444 | 810.3054
1.6235 | 666.2795 | -0.31875 | 366.2932 | 477.3398 | 333.1398 | 41.0388 | 810.4795
1.6242 | 666.4532 | -0.31932 | 366.5511 | 477.6266 | 333.2266 | 41.0315 | 810.8532
1.6253 | 666.5963 | -0.32027 | 366.2988 | 477.3982 | 333.2982 | 41.015 | 810.6963
1.6257 | 666.6677 | -0.32084 | 366.6226 | 477.7339 | 333.3339 | 41.0085 | 811.0677
1.6266 | 666.7344 | -0.3216 | 366.4448 | 477.5672 | 333.3672 | 40.9892 | 810.9344
1.627 | 666.7815 | -0.32198 | 366.5605 | 477.6908 | 333.3908 | 40.983 | 811.0815
1.6279 | 666.8743 | -0.32274 | 366.4914 | 477.6371 | 333.4371 | 40.9653 | 811.0743
1.6286 | 666.9424 | -0.32351 | 366.5141 | 477.6712 | 333.4712 | 40.9515 | 811.1424
1.6293 | 666.9858 | -0.32408 | 366.5286 | 477.6929 | 333.4929 | 40.9362 | 811.1858
1.6305 | 667.0245 | -0.32484 | 366.4415 | 477.6122 | 333.5122 | 40.908 | 811.1245
1.631 | 667.0433 | -0.32541 | 366.6478 | 477.8216 | 333.5216 | 40.8966 | 811.3433
1.6319 | 667.0323 | -0.32617 | 366.5441 | 477.7161 | 333.5161 | 40.8744 | 811.2323
1.6324 | 667.0237 | -0.32693 | 366.6412 | 477.8119 | 333.5119 | 40.8613 | 811.3237
1.6333 | 666.9837 | -0.32807 | 366.3279 | 477.4918 | 333.4918 | 40.8356 | 810.9837
1.634 | 666.8699 | -0.32883 | 366.39 | 477.535 | 333.435 | 40.8125 | 810.9699
1.6346 | 666.784 | -0.3294 | 366.4613 | 477.592 | 333.392 | 40.793 | 810.984
1.6354 | 666.773 | -0.33016 | 366.3577 | 477.4865 | 333.3865 | 40.7709 | 810.873
1.6359 | 666.6616 | -0.33073 | 366.3205 | 477.4308 | 333.3308 | 40.7516 | 810.7616
1.6368 | 666.6253 | -0.3313 | 366.3084 | 477.4127 | 333.3127 | 40.7262 | 810.7253
1.6373 | 666.6719 | -0.33168 | 366.524 | 477.636 | 333.336 | 40.7184 | 810.9719
1.6382 | 666.7113 | -0.33263 | 366.1371 | 477.2556 | 333.3556 | 40.6976 | 810.6113
1.6387 | 666.7288 | -0.3334 | 366.3429 | 477.4644 | 333.3644 | 40.6863 | 810.8288
1.6394 | 666.7201 | -0.33397 | 366.54 | 477.66 | 333.36 | 40.668 | 811.0201
1.6399 | 666.7116 | -0.33473 | 366.6372 | 477.7558 | 333.3558 | 40.655 | 811.1116
1.6406 | 666.7041 | -0.33511 | 366.6347 | 477.752 | 333.352 | 40.6368 | 811.1041
1.6417 | 666.7437 | -0.33587 | 366.6479 | 477.7719 | 333.3719 | 40.6127 | 811.1437
1.6424 | 666.7888 | -0.33625 | 366.7629 | 477.8944 | 333.3944 | 40.5995 | 811.2888
1.6431 | 666.8036 | -0.3372 | 366.6679 | 477.8018 | 333.4018 | 40.5827 | 811.2036
1.6436 | 666.7678 | -0.33815 | 366.3559 | 477.4839 | 333.3839 | 40.5682 | 810.8678
1.6444 | 666.7072 | -0.33853 | 366.8357 | 477.9536 | 333.3536 | 40.5433 | 811.3072
1.6449 | 666.7235 | -0.33948 | 366.6412 | 477.7617 | 333.3617 | 40.5319 | 811.1235
1.6456 | 666.6892 | -0.34005 | 366.6297 | 477.7446 | 333.3446 | 40.514 | 811.0892
1.6462 | 666.7083 | -0.34043 | 366.6361 | 477.7541 | 333.3541 | 40.4993 | 811.1083
1.647 | 666.7238 | -0.34119 | 366.6413 | 477.7619 | 333.3619 | 40.4809 | 811.1238
1.6477 | 666.7131 | -0.34214 | 366.1377 | 477.2565 | 333.3565 | 40.4644 | 810.6131
1.6483 | 666.5994 | -0.3429 | 366.0998 | 477.1997 | 333.2997 | 40.4417 | 810.4994
1.6489 | 666.5651 | -0.34348 | 366.2884 | 477.3825 | 333.2825 | 40.4238 | 810.6651
1.6494 | 666.5583 | -0.34405 | 366.2861 | 477.3792 | 333.2792 | 40.4129 | 810.6583
1.6502 | 666.7066 | -0.34443 | 366.4355 | 477.5533 | 333.3533 | 40.4026 | 810.9066
1.6508 | 667.037 | -0.345 | 366.5457 | 477.7185 | 333.5185 | 40.4068 | 811.237
1.6517 | 667.2884 | -0.34538 | 366.7295 | 477.9442 | 333.6442 | 40.3993 | 811.5884
1.6527 | 667.5629 | -0.34614 | 366.921 | 478.1815 | 333.7815 | 40.3914 | 811.9629
1.6534 | 667.763 | -0.34671 | 366.4877 | 477.7815 | 333.8815 | 40.3878 | 811.663
1.6542 | 667.9075 | -0.34766 | 366.7358 | 478.0537 | 333.9537 | 40.3773 | 812.0075
1.655 | 667.9764 | -0.34823 | 366.7588 | 478.0882 | 333.9882 | 40.3622 | 812.0764
1.6558 | 668.046 | -0.34861 | 366.782 | 478.123 | 334.023 | 40.3455 | 812.146
1.6565 | 668.1402 | -0.34937 | 366.9134 | 478.2701 | 334.0701 | 40.3338 | 812.3402
1.6573 | 668.2078 | -0.35013 | 366.9359 | 478.3039 | 334.1039 | 40.3187 | 812.4078
1.6578 | 668.2501 | -0.35108 | 366.85 | 478.225 | 334.125 | 40.309 | 812.3501
1.6588 | 668.2666 | -0.35146 | 367.0555 | 478.4333 | 334.1333 | 40.2857 | 812.5666
1.6593 | 668.3114 | -0.35203 | 367.3705 | 478.7557 | 334.1557 | 40.2762 | 812.9114
1.6603 | 668.3528 | -0.3526 | 367.0843 | 478.4764 | 334.1764 | 40.2544 | 812.6528
1.6608 | 668.4228 | -0.35336 | 367.1076 | 478.5114 | 334.2114 | 40.2482 | 812.7228
1.6618 | 668.4629 | -0.35413 | 366.921 | 478.3315 | 334.2315 | 40.2264 | 812.5629
1.6621 | 668.51 | -0.35451 | 367.3367 | 478.755 | 334.255 | 40.2205 | 813.01
1.6629 | 668.5242 | -0.35546 | 366.9414 | 478.3621 | 334.2621 | 40.2023 | 812.6242
1.6637 | 668.5137 | -0.35622 | 366.8379 | 478.2569 | 334.2569 | 40.1827 | 812.5137
1.6647 | 668.4757 | -0.35698 | 366.9252 | 478.3378 | 334.2378 | 40.1562 | 812.5757
1.6656 | 668.4394 | -0.35755 | 367.1131 | 478.5197 | 334.2197 | 40.1316 | 812.7394
1.666 | 668.4599 | -0.35793 | 367.12 | 478.53 | 334.23 | 40.1225 | 812.7599
1.667 | 668.5278 | -0.3585 | 367.3426 | 478.7639 | 334.2639 | 40.1042 | 813.0278
1.6676 | 668.5721 | -0.35907 | 367.4574 | 478.886 | 334.286 | 40.0931 | 813.1721
1.6683 | 668.6123 | -0.36002 | 367.2708 | 478.7062 | 334.3062 | 40.0766 | 813.0123
1.6692 | 668.6261 | -0.36097 | 367.2754 | 478.713 | 334.313 | 40.0568 | 813.0261
1.6698 | 668.5637 | -0.36192 | 366.9546 | 478.3819 | 334.2819 | 40.0393 | 812.6637
1.6706 | 668.4498 | -0.36249 | 366.8166 | 478.2249 | 334.2249 | 40.0119 | 812.4498
1.671 | 668.3915 | -0.36306 | 366.7972 | 478.1957 | 334.1957 | 39.9998 | 812.3915
1.6719 | 668.4073 | -0.36363 | 366.9024 | 478.3036 | 334.2036 | 39.9785 | 812.5073
1.6723 | 668.4005 | -0.36421 | 366.8002 | 478.2002 | 334.2002 | 39.9678 | 812.4005
1.6733 | 668.415 | -0.36497 | 366.905 | 478.3075 | 334.2075 | 39.9465 | 812.515
1.674 | 668.4063 | -0.36554 | 366.8021 | 478.2031 | 334.2031 | 39.9289 | 812.4063
1.675 | 668.4215 | -0.36611 | 367.0072 | 478.4108 | 334.2108 | 39.9059 | 812.6215
1.676 | 668.4629 | -0.36668 | 367.121 | 478.5314 | 334.2314 | 39.8845 | 812.7629
1.6764 | 668.5086 | -0.36725 | 367.1362 | 478.5543 | 334.2543 | 39.8787 | 812.8086
1.6774 | 668.5755 | -0.36782 | 367.3585 | 478.7878 | 334.2878 | 39.8572 | 813.0755
1.6778 | 668.6733 | -0.36839 | 367.2911 | 478.7367 | 334.3367 | 39.8545 | 813.0733
1.6786 | 668.7144 | -0.36915 | 367.5048 | 478.9572 | 334.3572 | 39.8366 | 813.3144
1.6791 | 668.7336 | -0.36972 | 367.3112 | 478.7668 | 334.3668 | 39.8275 | 813.1336
1.6799 | 668.7504 | -0.37029 | 367.2168 | 478.6752 | 334.3752 | 39.8099 | 813.0504
1.6805 | 668.9491 | -0.37105 | 367.183 | 478.6746 | 334.4746 | 39.8064 | 813.1491
1.6812 | 669.2279 | -0.37143 | 367.576 | 479.114 | 334.614 | 39.8061 | 813.7279
1.682 | 669.557 | -0.372 | 367.5857 | 479.1785 | 334.7785 | 39.807 | 813.957
1.6829 | 669.7803 | -0.37276 | 367.5601 | 479.1901 | 334.8901 | 39.8 | 814.0803
1.6841 | 669.9242 | -0.37333 | 367.6081 | 479.2621 | 334.9621 | 39.7797 | 814.2242
1.6847 | 670.0695 | -0.37429 | 367.7565 | 479.4348 | 335.0348 | 39.7732 | 814.4695
1.6857 | 670.1646 | -0.37467 | 367.9882 | 479.6823 | 335.0823 | 39.7569 | 814.7646
1.6863 | 670.3112 | -0.37543 | 368.0371 | 479.7556 | 335.1556 | 39.7504 | 814.9112
1.6871 | 670.4061 | -0.376 | 367.9687 | 479.703 | 335.203 | 39.7374 | 814.9061
1.6878 | 670.5001 | -0.37676 | 367.9 | 479.6501 | 335.2501 | 39.7262 | 814.9001
1.6884 | 670.5426 | -0.37752 | 367.8142 | 479.5713 | 335.2713 | 39.7135 | 814.8426
1.6892 | 670.5586 | -0.37828 | 367.9195 | 479.6793 | 335.2793 | 39.6976 | 814.9586
1.6899 | 670.5472 | -0.37923 | 367.7157 | 479.4736 | 335.2736 | 39.6801 | 814.7472
1.6907 | 670.5107 | -0.37999 | 367.6036 | 479.3553 | 335.2553 | 39.6595 | 814.6107
1.6913 | 670.4478 | -0.38094 | 367.5826 | 479.3239 | 335.2239 | 39.6407 | 814.5478
1.6921 | 670.4125 | -0.38151 | 367.6708 | 479.4062 | 335.2062 | 39.6202 | 814.6125
1.6927 | 670.3787 | -0.38208 | 367.6596 | 479.3893 | 335.1893 | 39.6048 | 814.5787
1.6937 | 670.3419 | -0.38265 | 367.5473 | 479.2709 | 335.1709 | 39.5791 | 814.4419
1.6945 | 670.3308 | -0.38341 | 367.7436 | 479.4654 | 335.1654 | 39.5584 | 814.6308
1.6954 | 670.3458 | -0.38417 | 367.9486 | 479.6729 | 335.1729 | 39.5393 | 814.8458
1.6963 | 670.336 | -0.38475 | 367.8453 | 479.568 | 335.168 | 39.5187 | 814.736
1.6968 | 670.2494 | -0.38551 | 367.8165 | 479.5247 | 335.1247 | 39.5019 | 814.6494
1.6975 | 670.2393 | -0.38627 | 367.6131 | 479.3197 | 335.1197 | 39.4847 | 814.4393
1.6979 | 670.1792 | -0.38703 | 367.5931 | 479.2896 | 335.0896 | 39.4711 | 814.3792
1.6987 | 670.1452 | -0.38741 | 367.6817 | 479.3726 | 335.0726 | 39.4508 | 814.4452
1.6993 | 670.1356 | -0.38817 | 367.4785 | 479.1678 | 335.0678 | 39.4353 | 814.2356
1.7002 | 670.1259 | -0.38874 | 367.5753 | 479.2629 | 335.0629 | 39.4148 | 814.3259
1.7008 | 670.1181 | -0.38931 | 367.8727 | 479.559 | 335.059 | 39.4011 | 814.6181
1.7015 | 670.1874 | -0.38988 | 367.5958 | 479.2937 | 335.0937 | 39.3886 | 814.3874
1.702 | 670.2589 | -0.39026 | 367.8196 | 479.5294 | 335.1294 | 39.3795 | 814.6589
1.7028 | 670.3777 | -0.39121 | 367.5592 | 479.2888 | 335.1888 | 39.37 | 814.4777
1.7036 | 670.3697 | -0.39159 | 367.8566 | 479.5848 | 335.1848 | 39.3513 | 814.7697
1.7042 | 670.4121 | -0.39235 | 368.0707 | 479.8061 | 335.2061 | 39.3389 | 815.0121
1.7051 | 670.4817 | -0.39273 | 368.0939 | 479.8408 | 335.2408 | 39.3232 | 815.0817
1.7057 | 670.4969 | -0.39368 | 367.699 | 479.4484 | 335.2484 | 39.3092 | 814.6969
1.7064 | 670.5128 | -0.39444 | 367.8043 | 479.5564 | 335.2564 | 39.2937 | 814.8128
1.7071 | 670.5045 | -0.39502 | 367.6015 | 479.3523 | 335.2523 | 39.2784 | 814.6045
1.7076 | 670.47 | -0.39578 | 367.59 | 479.335 | 335.235 | 39.2648 | 814.57
1.7083 | 670.5152 | -0.39597 | 367.8051 | 479.5576 | 335.2576 | 39.2494 | 814.8152
1.7088 | 670.5592 | -0.39673 | 367.8197 | 479.5796 | 335.2796 | 39.2421 | 814.8592
1.7098 | 670.6277 | -0.39711 | 367.9426 | 479.7139 | 335.3139 | 39.2231 | 815.0277
1.7102 | 670.647 | -0.39768 | 367.749 | 479.5235 | 335.3235 | 39.2144 | 814.847
1.7113 | 671.0259 | -0.39825 | 368.0753 | 479.9129 | 335.5129 | 39.2119 | 815.4259
1.7121 | 671.278 | -0.39863 | 368.3593 | 480.239 | 335.639 | 39.2086 | 815.878
1.7129 | 671.5778 | -0.39958 | 368.3593 | 480.2889 | 335.7889 | 39.2064 | 816.0778
1.7139 | 671.7484 | -0.40034 | 368.3161 | 480.2742 | 335.8742 | 39.1951 | 816.1484
1.7144 | 671.8178 | -0.4011 | 368.2393 | 480.2089 | 335.9089 | 39.1877 | 816.1178
1.7153 | 671.8583 | -0.40186 | 368.2528 | 480.2291 | 335.9291 | 39.1688 | 816.1583
1.7159 | 671.8752 | -0.40262 | 368.1584 | 480.1376 | 335.9376 | 39.1567 | 816.0752
1.7168 | 671.9417 | -0.40338 | 368.3806 | 480.3708 | 335.9708 | 39.1394 | 816.3417
1.7171 | 672.0134 | -0.40395 | 368.4045 | 480.4067 | 336.0067 | 39.1354 | 816.4134
1.718 | 672.0283 | -0.40471 | 368.3094 | 480.3142 | 336.0142 | 39.1167 | 816.3283
1.7185 | 672.047 | -0.40529 | 368.6157 | 480.6235 | 336.0235 | 39.1064 | 816.647
1.7194 | 672.1153 | -0.40586 | 368.4384 | 480.4576 | 336.0576 | 39.0908 | 816.5153
1.7203 | 672.1544 | -0.40681 | 368.3515 | 480.3772 | 336.0772 | 39.072 | 816.4544
1.7211 | 672.1724 | -0.40719 | 368.5575 | 480.5862 | 336.0862 | 39.0551 | 816.6724
1.7221 | 672.2656 | -0.40776 | 368.4885 | 480.5328 | 336.1328 | 39.0378 | 816.6656
1.7225 | 672.2848 | -0.40833 | 368.5949 | 480.6424 | 336.1424 | 39.0292 | 816.7848
1.7235 | 672.3248 | -0.40909 | 369.4083 | 481.4624 | 336.1624 | 39.0088 | 817.6248
1.7239 | 672.3192 | -0.40947 | 368.5064 | 480.5596 | 336.1596 | 38.9988 | 816.7192
1.725 | 672.4372 | -0.41023 | 368.5457 | 480.6186 | 336.2186 | 38.983 | 816.8372
1.7255 | 672.4788 | -0.41118 | 368.6596 | 480.7394 | 336.2394 | 38.9724 | 816.9788
1.7262 | 672.4185 | -0.41175 | 368.5395 | 480.6093 | 336.2093 | 38.9544 | 816.8185
1.7269 | 672.4344 | -0.41251 | 368.5448 | 480.6172 | 336.2172 | 38.9392 | 816.8344
1.7273 | 672.4016 | -0.41308 | 368.5339 | 480.6008 | 336.2008 | 38.9276 | 816.8016
1.7282 | 672.4178 | -0.41365 | 368.4393 | 480.5089 | 336.2089 | 38.9092 | 816.7178
1.7287 | 672.4092 | -0.41441 | 368.5364 | 480.6046 | 336.2046 | 38.8974 | 816.8092
1.7297 | 672.3966 | -0.41518 | 368.5322 | 480.5983 | 336.1983 | 38.8726 | 816.7966
1.7303 | 672.3901 | -0.41556 | 368.73 | 480.795 | 336.195 | 38.8593 | 816.9901
1.7312 | 672.3512 | -0.41651 | 368.6171 | 480.6756 | 336.1756 | 38.8362 | 816.8512
1.732 | 672.2904 | -0.41708 | 368.6968 | 480.7452 | 336.1452 | 38.8166 | 816.8904
1.7326 | 672.2821 | -0.41765 | 368.694 | 480.7411 | 336.1411 | 38.8017 | 816.8821
1.7333 | 672.2447 | -0.4186 | 368.5816 | 480.6224 | 336.1224 | 38.7835 | 816.7447
1.7338 | 672.2132 | -0.41898 | 368.4711 | 480.5066 | 336.1066 | 38.7721 | 816.6132
1.7345 | 672.2304 | -0.41955 | 368.7768 | 480.8152 | 336.1152 | 38.7571 | 816.9304
1.7349 | 672.3016 | -0.42012 | 369.0005 | 481.0508 | 336.1508 | 38.7516 | 817.2016
1.7359 | 672.3155 | -0.42088 | 368.9052 | 480.9578 | 336.1578 | 38.73 | 817.1155
1.7365 | 672.3324 | -0.42164 | 368.8108 | 480.8662 | 336.1662 | 38.7183 | 817.0324
1.7373 | 672.3231 | -0.42221 | 369.0077 | 481.0616 | 336.1616 | 38.7002 | 817.2231
1.7379 | 672.3395 | -0.42297 | 368.8132 | 480.8698 | 336.1698 | 38.6868 | 817.0395
1.7385 | 672.2792 | -0.42354 | 368.8931 | 480.9396 | 336.1396 | 38.669 | 817.0792
1.7393 | 672.2691 | -0.4243 | 368.7897 | 480.8346 | 336.1346 | 38.6525 | 816.9691
1.7399 | 672.1828 | -0.42487 | 368.6609 | 480.6914 | 336.0914 | 38.6332 | 816.7828
1.7406 | 672.4366 | -0.42506 | 368.9455 | 481.0183 | 336.2183 | 38.6319 | 817.2366
1.7413 | 672.817 | -0.42583 | 368.7723 | 480.9085 | 336.4085 | 38.6395 | 817.317
1.7421 | 673.0399 | -0.42659 | 368.7466 | 480.9199 | 336.5199 | 38.6332 | 817.4399
1.7428 | 673.2105 | -0.42754 | 368.7035 | 480.9052 | 336.6052 | 38.6271 | 817.5105
1.7437 | 673.3047 | -0.42811 | 368.8349 | 481.0523 | 336.6523 | 38.6135 | 817.7047
1.7443 | 673.3216 | -0.42887 | 368.8405 | 481.0608 | 336.6608 | 38.6018 | 817.7216
1.7451 | 673.417 | -0.42925 | 369.1723 | 481.4085 | 336.7085 | 38.5883 | 818.117
1.7458 | 673.5088 | -0.43039 | 369.1029 | 481.3544 | 336.7544 | 38.5793 | 818.1088
1.7468 | 673.5487 | -0.43115 | 369.0162 | 481.2744 | 336.7744 | 38.5594 | 818.0487
1.7474 | 673.5404 | -0.43172 | 369.0135 | 481.2702 | 336.7702 | 38.5447 | 818.0404
1.7481 | 673.5308 | -0.43248 | 369.0103 | 481.2654 | 336.7654 | 38.53 | 818.0308
1.749 | 673.5737 | -0.43286 | 369.0246 | 481.2869 | 336.7869 | 38.512 | 818.0737
1.7495 | 673.6171 | -0.43362 | 369.039 | 481.3086 | 336.8086 | 38.5034 | 818.1171
1.7504 | 673.7108 | -0.43419 | 369.3703 | 481.6554 | 336.8554 | 38.4883 | 818.5108
1.7509 | 673.7814 | -0.43476 | 369.3938 | 481.6907 | 336.8907 | 38.4813 | 818.5814
1.7518 | 673.8236 | -0.43533 | 369.4079 | 481.7118 | 336.9118 | 38.4648 | 818.6236
1.7524 | 673.869 | -0.43572 | 369.423 | 481.7345 | 336.9345 | 38.4549 | 818.669
1.7532 | 673.9884 | -0.43648 | 369.4628 | 481.7942 | 336.9942 | 38.4444 | 818.7884
1.7538 | 674.032 | -0.43705 | 369.3773 | 481.716 | 337.016 | 38.4328 | 818.732
1.7544 | 674.0484 | -0.43781 | 369.3828 | 481.7242 | 337.0242 | 38.4196 | 818.7484
1.7551 | 674.0426 | -0.438 | 369.6809 | 482.0213 | 337.0213 | 38.4052 | 819.0426
1.7559 | 674.1087 | -0.43895 | 369.6029 | 481.9544 | 337.0544 | 38.3917 | 819.0087
1.7568 | 674.0971 | -0.43971 | 369.299 | 481.6486 | 337.0486 | 38.3707 | 818.6971
1.7572 | 674.1163 | -0.44028 | 369.5054 | 481.8581 | 337.0581 | 38.3624 | 818.9163
1.7581 | 674.1312 | -0.44104 | 369.3104 | 481.6656 | 337.0656 | 38.3445 | 818.7312
1.7585 | 674.0711 | -0.4418 | 369.3904 | 481.7355 | 337.0355 | 38.3318 | 818.7711
1.7594 | 674.0322 | -0.44275 | 369.3774 | 481.7161 | 337.0161 | 38.3093 | 818.7322
1.7602 | 673.9709 | -0.44332 | 369.457 | 481.7854 | 336.9854 | 38.2887 | 818.7709
1.7608 | 673.9111 | -0.44389 | 369.137 | 481.4555 | 336.9555 | 38.2728 | 818.4111
1.7617 | 673.8752 | -0.44446 | 369.3251 | 481.6376 | 336.9376 | 38.2521 | 818.5752
1.7622 | 673.8679 | -0.44503 | 369.4226 | 481.734 | 336.934 | 38.2408 | 818.6679
1.763 | 673.8568 | -0.4458 | 369.4189 | 481.7284 | 336.9284 | 38.2216 | 818.6568
1.7635 | 673.8487 | -0.44656 | 369.4162 | 481.7244 | 336.9244 | 38.2118 | 818.6487
1.7645 | 673.8379 | -0.44713 | 369.2126 | 481.5189 | 336.9189 | 38.1895 | 818.4379
1.7648 | 673.8303 | -0.44789 | 369.1101 | 481.4151 | 336.9151 | 38.1813 | 818.3303
1.7659 | 673.8462 | -0.44827 | 369.4154 | 481.7231 | 336.9231 | 38.159 | 818.6462
1.7665 | 673.8384 | -0.44884 | 369.4128 | 481.7192 | 336.9192 | 38.1462 | 818.6384
1.7672 | 673.8542 | -0.4496 | 369.4181 | 481.7271 | 336.9271 | 38.1316 | 818.6542
1.7678 | 673.8719 | -0.45017 | 369.424 | 481.736 | 336.936 | 38.1188 | 818.6719
1.7685 | 673.835 | -0.45112 | 369.3117 | 481.6175 | 336.9175 | 38.1028 | 818.535
1.7693 | 673.7712 | -0.45207 | 368.9904 | 481.2856 | 336.8856 | 38.0822 | 818.1712
1.77 | 673.6559 | -0.45302 | 368.952 | 481.2279 | 336.8279 | 38.0603 | 818.0559
1.7708 | 673.776 | -0.45359 | 368.792 | 481.088 | 336.888 | 38.0486 | 817.976
1.7715 | 673.9755 | -0.45416 | 369.2585 | 481.5877 | 336.9877 | 38.0461 | 818.5755
1.7723 | 674.1475 | -0.45473 | 369.1158 | 481.4738 | 337.0738 | 38.0373 | 818.5475
1.773 | 674.3453 | -0.45549 | 369.2818 | 481.6727 | 337.1727 | 38.0331 | 818.8453
1.7739 | 674.4147 | -0.45587 | 369.4049 | 481.8073 | 337.2073 | 38.0186 | 819.0147
1.7746 | 674.5345 | -0.45664 | 369.4448 | 481.8672 | 337.2672 | 38.01 | 819.1345
1.7754 | 674.6031 | -0.45721 | 369.6677 | 482.1015 | 337.3015 | 37.997 | 819.4031
1.7762 | 674.7224 | -0.45797 | 369.7075 | 482.1612 | 337.3612 | 37.9869 | 819.5224
1.777 | 674.7365 | -0.45892 | 369.6122 | 482.0682 | 337.3682 | 37.9709 | 819.4365
1.7777 | 674.7809 | -0.4593 | 369.627 | 482.0904 | 337.3904 | 37.9581 | 819.4809
1.7783 | 674.8232 | -0.46006 | 369.7411 | 482.2116 | 337.4116 | 37.9467 | 819.6232
1.7792 | 674.7861 | -0.46082 | 369.4287 | 481.8931 | 337.3931 | 37.9263 | 819.2861
1.7798 | 674.7765 | -0.46158 | 369.7255 | 482.1882 | 337.3882 | 37.9121 | 819.5765
1.7807 | 674.7654 | -0.46234 | 369.8218 | 482.2827 | 337.3827 | 37.8931 | 819.6654
1.7813 | 674.6493 | -0.46348 | 369.3831 | 481.8246 | 337.3246 | 37.8729 | 819.1493
1.7824 | 674.5605 | -0.46405 | 369.3535 | 481.7802 | 337.2802 | 37.8467 | 819.0605
1.7829 | 674.4999 | -0.46481 | 369.4333 | 481.85 | 337.25 | 37.8326 | 819.0999
1.7837 | 674.4368 | -0.46557 | 369.2123 | 481.6184 | 337.2184 | 37.8109 | 818.8368
1.7844 | 674.3753 | -0.46634 | 369.1918 | 481.5876 | 337.1876 | 37.7938 | 818.7753
1.785 | 674.263 | -0.46691 | 369.4543 | 481.8315 | 337.1315 | 37.7738 | 818.963
1.7856 | 674.2547 | -0.46748 | 369.5516 | 481.9273 | 337.1273 | 37.7597 | 819.0547
1.7864 | 674.2186 | -0.46824 | 369.2395 | 481.6093 | 337.1093 | 37.7426 | 818.7186
1.7874 | 674.2337 | -0.46881 | 369.4446 | 481.8169 | 337.1169 | 37.7223 | 818.9337
1.7879 | 674.2277 | -0.46919 | 369.4426 | 481.8138 | 337.1138 | 37.7114 | 818.9277
1.7887 | 674.2958 | -0.46976 | 369.6653 | 482.0479 | 337.1479 | 37.6971 | 819.1958
1.7892 | 674.3131 | -0.47052 | 369.371 | 481.7566 | 337.1566 | 37.6875 | 818.9131
1.7901 | 674.2513 | -0.47109 | 369.7504 | 482.1257 | 337.1257 | 37.666 | 819.2513
1.7906 | 674.2415 | -0.47204 | 369.4472 | 481.8207 | 337.1207 | 37.6549 | 818.9415
1.7914 | 674.1776 | -0.47299 | 369.1259 | 481.4888 | 337.0888 | 37.6348 | 818.5776
1.7922 | 674.0639 | -0.47356 | 369.488 | 481.8319 | 337.0319 | 37.6104 | 818.8639
1.7927 | 674.0298 | -0.47432 | 369.2766 | 481.6149 | 337.0149 | 37.5995 | 818.6298
1.7936 | 673.9663 | -0.47508 | 369.0554 | 481.3831 | 336.9831 | 37.5764 | 818.3663
1.794 | 673.9335 | -0.47565 | 369.1445 | 481.4667 | 336.9667 | 37.5656 | 818.4335
1.7949 | 673.8964 | -0.47641 | 368.8321 | 481.1482 | 336.9482 | 37.5456 | 818.0964
1.7954 | 673.8353 | -0.47718 | 369.0118 | 481.3177 | 336.9177 | 37.5302 | 818.2353
1.7962 | 673.852 | -0.47775 | 369.1173 | 481.426 | 336.926 | 37.5147 | 818.352
1.797 | 673.7886 | -0.4787 | 368.9962 | 481.2943 | 336.8943 | 37.4962 | 818.1886
1.7976 | 673.6777 | -0.47908 | 368.7592 | 481.0388 | 336.8388 | 37.4766 | 817.8777
1.7983 | 673.6429 | -0.47965 | 368.9476 | 481.2215 | 336.8215 | 37.4597 | 818.0429
1.7989 | 673.6325 | -0.4806 | 368.8442 | 481.1163 | 336.8163 | 37.4472 | 817.9325
1.7998 | 673.5196 | -0.48098 | 369.0065 | 481.2598 | 336.7598 | 37.4216 | 818.0196
1.8003 | 673.5902 | -0.48155 | 369.0301 | 481.2951 | 336.7951 | 37.4151 | 818.0902
1.8013 | 673.9416 | -0.48231 | 369.0472 | 481.3708 | 336.9708 | 37.4138 | 818.3416
1.802 | 674.1657 | -0.48307 | 369.0219 | 481.3829 | 337.0829 | 37.4129 | 818.4657
1.8028 | 674.2857 | -0.48364 | 369.2619 | 481.6429 | 337.1429 | 37.4017 | 818.7857
1.8035 | 674.3515 | -0.48478 | 369.1838 | 481.5757 | 337.1757 | 37.392 | 818.7515
1.8043 | 674.3936 | -0.48535 | 369.0979 | 481.4968 | 337.1968 | 37.3765 | 818.6936
1.8052 | 674.4604 | -0.48611 | 369.2201 | 481.6302 | 337.2302 | 37.3624 | 818.8604
1.8058 | 674.452 | -0.48668 | 369.3173 | 481.726 | 337.226 | 37.3486 | 818.952
1.8068 | 674.4898 | -0.48783 | 369.4299 | 481.8449 | 337.2449 | 37.3315 | 819.0898
1.8075 | 674.4 | -0.48878 | 369.5 | 481.9 | 337.2 | 37.3103 | 819.1
1.8084 | 674.3382 | -0.48935 | 369.4794 | 481.8691 | 337.1691 | 37.2891 | 819.0382
1.8092 | 674.2744 | -0.4903 | 369.2581 | 481.6372 | 337.1372 | 37.2694 | 818.7744
1.81 | 674.2378 | -0.49106 | 369.1459 | 481.5189 | 337.1189 | 37.2512 | 818.6378
1.8107 | 674.1251 | -0.49163 | 369.3084 | 481.6626 | 337.0626 | 37.2302 | 818.7251
1.8114 | 674.0631 | -0.49239 | 369.2877 | 481.6315 | 337.0315 | 37.2121 | 818.6631
1.8122 | 674.0538 | -0.49296 | 369.0846 | 481.4269 | 337.0269 | 37.1954 | 818.4538
1.8129 | 674.0968 | -0.49353 | 369.2989 | 481.6484 | 337.0484 | 37.1831 | 818.6968
1.8137 | 674.1122 | -0.49429 | 369.1041 | 481.4561 | 337.0561 | 37.1678 | 818.5122
1.8143 | 674.1291 | -0.49505 | 369.1097 | 481.4645 | 337.0645 | 37.157 | 818.5291
1.8151 | 674.1452 | -0.49562 | 369.0151 | 481.3726 | 337.0726 | 37.1403 | 818.4452
1.8158 | 674.0551 | -0.49676 | 368.785 | 481.1276 | 337.0276 | 37.1222 | 818.1551
1.8166 | 674.0206 | -0.49715 | 368.8735 | 481.2103 | 337.0103 | 37.1027 | 818.2206
1.8175 | 674.007 | -0.49829 | 368.769 | 481.1035 | 337.0035 | 37.0844 | 818.107
1.8183 | 673.9457 | -0.49886 | 368.9486 | 481.2728 | 336.9728 | 37.065 | 818.2457
1.8191 | 673.9376 | -0.49924 | 369.0459 | 481.3688 | 336.9688 | 37.0485 | 818.3376
1.8196 | 673.9303 | -0.49981 | 369.1434 | 481.4652 | 336.9652 | 37.0379 | 818.4303
1.8204 | 673.921 | -0.50038 | 369.2403 | 481.5605 | 336.9605 | 37.0214 | 818.521
1.8207 | 673.9134 | -0.50114 | 369.2378 | 481.5567 | 336.9567 | 37.0137 | 818.5134
1.8216 | 673.929 | -0.50171 | 369.043 | 481.3645 | 336.9645 | 36.9956 | 818.329
1.8222 | 673.9446 | -0.50266 | 369.1482 | 481.4723 | 336.9723 | 36.9849 | 818.4446
1.8229 | 673.9111 | -0.50304 | 369.337 | 481.6555 | 336.9555 | 36.9685 | 818.6111
1.8236 | 673.9014 | -0.5038 | 369.1338 | 481.4507 | 336.9507 | 36.9549 | 818.4014
1.8241 | 673.8911 | -0.50475 | 368.9304 | 481.2455 | 336.9455 | 36.9428 | 818.1911
1.8249 | 673.855 | -0.50551 | 369.0183 | 481.3275 | 336.9275 | 36.9263 | 818.255
1.8254 | 673.768 | -0.50627 | 368.7893 | 481.084 | 336.884 | 36.9099 | 817.968
1.8263 | 673.7607 | -0.50646 | 368.9869 | 481.2804 | 336.8804 | 36.8922 | 818.1607
1.8271 | 673.7229 | -0.50742 | 369.0743 | 481.3615 | 336.8615 | 36.8742 | 818.2229
1.8282 | 673.6324 | -0.50818 | 368.9441 | 481.2162 | 336.8162 | 36.8476 | 818.0324
1.8287 | 673.5745 | -0.50856 | 369.0248 | 481.2872 | 336.7872 | 36.8343 | 818.0745
1.8293 | 673.5661 | -0.50913 | 368.922 | 481.1831 | 336.7831 | 36.8209 | 817.9661
1.8299 | 673.5578 | -0.5097 | 369.0193 | 481.2789 | 336.7789 | 36.8075 | 818.0578
1.8304 | 673.7049 | -0.51046 | 369.1683 | 481.4525 | 336.8525 | 36.8055 | 818.3049
1.8312 | 673.9564 | -0.51084 | 369.2521 | 481.5782 | 336.9782 | 36.8034 | 818.5564
1.8319 | 674.2842 | -0.5116 | 369.3614 | 481.7421 | 337.1421 | 36.8083 | 818.8842
1.8329 | 674.5588 | -0.51217 | 369.4529 | 481.8794 | 337.2794 | 36.8032 | 819.1588
1.8334 | 674.7059 | -0.51293 | 369.502 | 481.953 | 337.353 | 36.8012 | 819.3059
1.8344 | 674.8236 | -0.51369 | 369.4412 | 481.9118 | 337.4118 | 36.7875 | 819.3236
1.835 | 674.9216 | -0.51388 | 369.5739 | 482.0608 | 337.4608 | 36.7799 | 819.5216
1.8357 | 675.0412 | -0.51464 | 369.7137 | 482.2206 | 337.5206 | 36.7721 | 819.7412
1.8365 | 675.1604 | -0.5154 | 369.7535 | 482.2802 | 337.5802 | 36.7628 | 819.8604
1.8373 | 675.2263 | -0.51635 | 369.2754 | 481.8132 | 337.6132 | 36.7506 | 819.4263
1.8384 | 675.2137 | -0.51711 | 369.3712 | 481.9068 | 337.6068 | 36.7285 | 819.5137
1.8388 | 675.2056 | -0.51788 | 369.3685 | 481.9028 | 337.6028 | 36.7195 | 819.5056
1.8398 | 675.1947 | -0.51845 | 369.3649 | 481.8973 | 337.5973 | 36.6989 | 819.4947
1.8403 | 675.1861 | -0.51921 | 369.362 | 481.893 | 337.593 | 36.6884 | 819.4861
1.8413 | 675.1719 | -0.52035 | 369.2573 | 481.7859 | 337.5859 | 36.6691 | 819.3719
1.8418 | 675.0867 | -0.52092 | 369.2289 | 481.7433 | 337.5433 | 36.6545 | 819.2867
1.8423 | 674.9466 | -0.52187 | 369.3822 | 481.8733 | 337.4733 | 36.6355 | 819.3466
1.8433 | 674.8579 | -0.52244 | 369.2526 | 481.7289 | 337.4289 | 36.6108 | 819.1579
1.8437 | 674.8528 | -0.52282 | 369.4509 | 481.9264 | 337.4264 | 36.6034 | 819.3528
1.8446 | 674.8399 | -0.52377 | 369.3466 | 481.82 | 337.42 | 36.5842 | 819.2399
1.8452 | 674.8061 | -0.52434 | 369.3354 | 481.8031 | 337.4031 | 36.5711 | 819.2061
1.8462 | 674.8459 | -0.5251 | 369.3486 | 481.8229 | 337.4229 | 36.5534 | 819.2459
1.8468 | 674.8375 | -0.52567 | 369.3458 | 481.8188 | 337.4188 | 36.5402 | 819.2375
1.8476 | 674.7465 | -0.52681 | 368.9155 | 481.3733 | 337.3733 | 36.5197 | 818.7465
1.8486 | 674.7097 | -0.52738 | 369.1032 | 481.5549 | 337.3549 | 36.4979 | 818.9097
1.8489 | 674.6767 | -0.52815 | 369.1922 | 481.6383 | 337.3383 | 36.4904 | 818.9767
1.8498 | 674.5872 | -0.52891 | 368.8624 | 481.2936 | 337.2936 | 36.4673 | 818.5872
1.8501 | 674.4781 | -0.52948 | 368.826 | 481.2391 | 337.2391 | 36.4571 | 818.4781
1.8509 | 674.4138 | -0.53043 | 368.8046 | 481.2069 | 337.2069 | 36.4367 | 818.4138
1.8513 | 674.3543 | -0.53119 | 368.9848 | 481.3772 | 337.1772 | 36.4265 | 818.5543
1.8522 | 674.2674 | -0.53157 | 369.0558 | 481.4337 | 337.1337 | 36.4035 | 818.5674
1.8531 | 674.3095 | -0.53214 | 368.9698 | 481.3547 | 337.1547 | 36.3889 | 818.5095
1.8537 | 674.3012 | -0.53271 | 368.8671 | 481.2506 | 337.1506 | 36.3758 | 818.4012
1.8545 | 674.3437 | -0.53328 | 369.0812 | 481.4718 | 337.1718 | 36.3626 | 818.6437
1.8549 | 674.3633 | -0.53385 | 368.8878 | 481.2817 | 337.1817 | 36.3567 | 818.4633
1.8557 | 674.4585 | -0.53423 | 369.4195 | 481.8293 | 337.2293 | 36.345 | 819.0585
1.8559 | 674.4766 | -0.53518 | 369.3255 | 481.7383 | 337.2383 | 36.3418 | 818.9766
1.8569 | 674.4143 | -0.53575 | 369.5048 | 481.9072 | 337.2072 | 36.3202 | 819.1143
1.8574 | 674.4312 | -0.53651 | 369.3104 | 481.7156 | 337.2156 | 36.3099 | 818.9312
1.858 | 674.3987 | -0.53689 | 369.2996 | 481.6993 | 337.1993 | 36.297 | 818.8987
1.8589 | 674.3085 | -0.53784 | 368.8695 | 481.2542 | 337.1542 | 36.2753 | 818.4085
1.8595 | 674.5348 | -0.53823 | 369.1449 | 481.5674 | 337.2674 | 36.2749 | 818.8348
1.8607 | 674.8571 | -0.53918 | 369.1524 | 481.6286 | 337.4286 | 36.2685 | 819.0571
1.8611 | 674.952 | -0.54013 | 369.184 | 481.676 | 337.476 | 36.2667 | 819.152
1.8622 | 675.0691 | -0.54089 | 369.323 | 481.8345 | 337.5345 | 36.252 | 819.3691
1.8628 | 675.0309 | -0.54203 | 369.2103 | 481.7155 | 337.5155 | 36.2375 | 819.2309
1.8636 | 675.0229 | -0.54241 | 369.2076 | 481.7114 | 337.5114 | 36.2217 | 819.2229
1.8642 | 675.0397 | -0.54317 | 369.1132 | 481.6198 | 337.5198 | 36.2115 | 819.1397
1.8647 | 675.0578 | -0.54374 | 369.1193 | 481.6289 | 337.5289 | 36.2014 | 819.1578
1.8654 | 675.071 | -0.54488 | 369.2237 | 481.7355 | 337.5355 | 36.1882 | 819.271
1.8659 | 675.0365 | -0.54564 | 369.2122 | 481.7182 | 337.5182 | 36.1766 | 819.2365
1.8669 | 674.9206 | -0.5464 | 369.1735 | 481.6603 | 337.4603 | 36.151 | 819.1206
1.8678 | 674.8848 | -0.54697 | 369.2616 | 481.7424 | 337.4424 | 36.1324 | 819.1848
1.8688 | 674.9246 | -0.54773 | 369.2749 | 481.7623 | 337.4623 | 36.1152 | 819.2246
1.8695 | 674.9149 | -0.5485 | 369.1716 | 481.6575 | 337.4575 | 36.1022 | 819.1149
1.8702 | 674.8257 | -0.54945 | 369.0419 | 481.5129 | 337.4129 | 36.0837 | 818.9257
1.871 | 674.7127 | -0.55002 | 369.3042 | 481.7563 | 337.3563 | 36.0624 | 819.1127
1.8715 | 674.7048 | -0.55059 | 369.4016 | 481.8524 | 337.3524 | 36.051 | 819.2048
1.8722 | 674.6403 | -0.55173 | 369.1801 | 481.6201 | 337.3201 | 36.0337 | 818.9403
1.8729 | 674.5269 | -0.55249 | 369.2423 | 481.6635 | 337.2635 | 36.0153 | 818.9269
1.8736 | 674.4662 | -0.55306 | 369.1221 | 481.5331 | 337.2331 | 35.9983 | 818.7662
1.8742 | 674.3788 | -0.55382 | 369.1929 | 481.5894 | 337.1894 | 35.9813 | 818.7788
1.875 | 674.3695 | -0.55439 | 369.2898 | 481.6847 | 337.1847 | 35.9657 | 818.8695
1.8755 | 674.3362 | -0.55496 | 369.0787 | 481.4681 | 337.1681 | 35.9543 | 818.6362
1.8762 | 674.3525 | -0.55572 | 368.8842 | 481.2763 | 337.1763 | 35.9428 | 818.4525
1.8767 | 674.2921 | -0.55648 | 368.864 | 481.246 | 337.146 | 35.93 | 818.3921
1.8775 | 674.2309 | -0.55705 | 368.8436 | 481.2154 | 337.1154 | 35.9117 | 818.3309
1.8782 | 674.2233 | -0.55743 | 369.0411 | 481.4117 | 337.1117 | 35.8976 | 818.5233
1.8793 | 674.3139 | -0.55819 | 369.1713 | 481.557 | 337.157 | 35.8805 | 818.7139
1.8799 | 674.332 | -0.55877 | 369.1773 | 481.566 | 337.166 | 35.8706 | 818.732
1.8805 | 674.3483 | -0.55953 | 369.0828 | 481.4742 | 337.1742 | 35.8591 | 818.6483
1.8812 | 674.3646 | -0.56029 | 369.1882 | 481.5823 | 337.1823 | 35.8477 | 818.7646
1.8819 | 674.3532 | -0.56124 | 368.8844 | 481.2766 | 337.1766 | 35.8335 | 818.4532
1.8827 | 674.2389 | -0.562 | 369.0463 | 481.4195 | 337.1195 | 35.8124 | 818.5389
1.8831 | 674.2339 | -0.56238 | 369.0446 | 481.4169 | 337.1169 | 35.8054 | 818.5339
1.8839 | 674.1981 | -0.56295 | 369.1327 | 481.4991 | 337.0991 | 35.7871 | 818.5981
1.8843 | 674.1918 | -0.56352 | 369.2306 | 481.5959 | 337.0959 | 35.78 | 818.6918
1.8851 | 674.1794 | -0.56447 | 369.0265 | 481.3897 | 337.0897 | 35.763 | 818.4794
1.8856 | 674.1194 | -0.56523 | 369.1065 | 481.4597 | 337.0597 | 35.7517 | 818.5194
1.8863 | 673.9792 | -0.56599 | 368.9597 | 481.2896 | 336.9896 | 35.7294 | 818.2792
1.8871 | 673.8908 | -0.56675 | 368.9303 | 481.2454 | 336.9454 | 35.7098 | 818.1908
1.8878 | 673.8837 | -0.56713 | 368.9279 | 481.2419 | 336.9419 | 35.6972 | 818.1837
1.8888 | 673.8457 | -0.56789 | 368.9152 | 481.2229 | 336.9229 | 35.6763 | 818.1457
1.8891 | 673.969 | -0.56846 | 368.9563 | 481.2845 | 336.9845 | 35.676 | 818.269
1.8903 | 674.241 | -0.56923 | 369.147 | 481.5205 | 337.1205 | 35.6688 | 818.641
1.8907 | 674.4416 | -0.5698 | 369.3139 | 481.7208 | 337.2208 | 35.6713 | 818.9416
1.8916 | 674.586 | -0.57056 | 369.162 | 481.593 | 337.293 | 35.6628 | 818.886
1.8924 | 674.6791 | -0.57132 | 369.093 | 481.5395 | 337.3395 | 35.6528 | 818.8791
1.8929 | 674.6712 | -0.57189 | 369.1904 | 481.6356 | 337.3356 | 35.6416 | 818.9712
1.8939 | 674.6571 | -0.57303 | 368.8857 | 481.3285 | 337.3285 | 35.6234 | 818.6571
1.8944 | 674.6497 | -0.5736 | 368.9832 | 481.4249 | 337.3249 | 35.6136 | 818.7497
1.8953 | 674.6653 | -0.57417 | 369.0884 | 481.5326 | 337.3326 | 35.5969 | 818.8653
1.8956 | 674.7108 | -0.57474 | 369.0036 | 481.4554 | 337.3554 | 35.5926 | 818.8108
1.8965 | 674.7243 | -0.57569 | 369.0081 | 481.4622 | 337.3622 | 35.5772 | 818.8243
1.8972 | 674.7406 | -0.57645 | 368.9135 | 481.3703 | 337.3703 | 35.566 | 818.7406
1.8982 | 674.757 | -0.57683 | 369.019 | 481.4785 | 337.3785 | 35.548 | 818.857
1.8992 | 674.7979 | -0.5774 | 369.3326 | 481.799 | 337.399 | 35.5314 | 819.1979
1.8999 | 674.8651 | -0.57816 | 369.355 | 481.8325 | 337.4325 | 35.5203 | 819.2651
1.9007 | 674.8298 | -0.57873 | 369.2433 | 481.7149 | 337.4149 | 35.5037 | 819.1298
1.9012 | 674.823 | -0.57931 | 369.241 | 481.7115 | 337.4115 | 35.4953 | 819.123
1.9021 | 674.7829 | -0.58045 | 369.1276 | 481.5914 | 337.3914 | 35.4758 | 818.9829
1.9025 | 674.6957 | -0.5814 | 369.0986 | 481.5479 | 337.3479 | 35.4633 | 818.8957
1.9032 | 674.6351 | -0.58197 | 369.1784 | 481.6175 | 337.3175 | 35.4467 | 818.9351
1.9039 | 674.5995 | -0.58273 | 369.3665 | 481.7998 | 337.2998 | 35.4329 | 819.0995
1.9047 | 674.5897 | -0.5833 | 369.4632 | 481.8948 | 337.2948 | 35.4164 | 819.1897
1.9053 | 674.6078 | -0.58387 | 369.4693 | 481.9039 | 337.3039 | 35.4067 | 819.2078
1.9059 | 674.6258 | -0.58444 | 369.2753 | 481.7129 | 337.3129 | 35.397 | 819.0258
1.9066 | 674.6157 | -0.5852 | 369.3719 | 481.8079 | 337.3079 | 35.3832 | 819.1157
1.9073 | 674.6056 | -0.58596 | 369.3685 | 481.8028 | 337.3028 | 35.3694 | 819.1056
1.9082 | 674.5427 | -0.58672 | 369.3476 | 481.7713 | 337.2713 | 35.3501 | 819.0427
1.909 | 674.4266 | -0.58767 | 369.2089 | 481.6133 | 337.2133 | 35.3282 | 818.8266
1.9099 | 674.3662 | -0.58805 | 369.2887 | 481.6831 | 337.1831 | 35.3091 | 818.8662
1.9105 | 674.3579 | -0.58862 | 369.186 | 481.5789 | 337.1789 | 35.2968 | 818.7579
1.9113 | 674.349 | -0.5892 | 369.283 | 481.6745 | 337.1745 | 35.2831 | 818.849
1.9119 | 674.3666 | -0.58977 | 369.2889 | 481.6833 | 337.1833 | 35.2721 | 818.8666
1.9124 | 674.3839 | -0.59053 | 369.2946 | 481.692 | 337.192 | 35.2638 | 818.8839
1.9131 | 674.401 | -0.5911 | 369.2003 | 481.6005 | 337.2005 | 35.2515 | 818.801
1.9136 | 674.4183 | -0.59186 | 369.3061 | 481.7091 | 337.2091 | 35.2432 | 818.9183
1.9143 | 674.4366 | -0.59224 | 369.3122 | 481.7183 | 337.2183 | 35.2309 | 818.9366
1.915 | 674.4529 | -0.593 | 370.1176 | 482.5265 | 337.2265 | 35.2199 | 819.7529
1.9158 | 674.4164 | -0.59376 | 369.2055 | 481.6082 | 337.2082 | 35.2036 | 818.8164
1.9165 | 674.3298 | -0.59433 | 369.1766 | 481.5649 | 337.1649 | 35.1859 | 818.7298
1.9173 | 674.2915 | -0.59528 | 369.1638 | 481.5458 | 337.1458 | 35.1681 | 818.6915
1.9179 | 674.206 | -0.59585 | 368.9353 | 481.303 | 337.103 | 35.1532 | 818.406
1.9186 | 674.3764 | -0.5968 | 369.0921 | 481.4882 | 337.1882 | 35.1503 | 818.6764
1.9194 | 674.5998 | -0.59737 | 369.2666 | 481.6999 | 337.2999 | 35.1462 | 818.9998
1.9202 | 674.8236 | -0.59794 | 369.3412 | 481.8118 | 337.4118 | 35.1434 | 819.2236
1.921 | 674.9425 | -0.5987 | 369.2808 | 481.7713 | 337.4713 | 35.1352 | 819.2425
1.9216 | 675.037 | -0.59947 | 369.6123 | 482.1185 | 337.5185 | 35.1297 | 819.637
1.9224 | 675.1554 | -0.60023 | 369.7518 | 482.2777 | 337.5777 | 35.1201 | 819.8554
1.923 | 675.1709 | -0.60118 | 369.657 | 482.1855 | 337.5855 | 35.1105 | 819.7709
1.924 | 675.1601 | -0.60175 | 369.6534 | 482.18 | 337.58 | 35.0916 | 819.7601
1.9249 | 675.1743 | -0.60251 | 369.7581 | 482.2872 | 337.5872 | 35.0754 | 819.8743
1.9258 | 675.1373 | -0.60327 | 369.7458 | 482.2687 | 337.5687 | 35.0578 | 819.8373
1.9266 | 675.099 | -0.60422 | 369.433 | 481.9495 | 337.5495 | 35.0402 | 819.499
1.9272 | 675.0134 | -0.60479 | 369.5045 | 482.0067 | 337.5067 | 35.0254 | 819.5134
1.9281 | 674.9746 | -0.60574 | 369.5915 | 482.0873 | 337.4873 | 35.0065 | 819.5746
1.9286 | 674.9678 | -0.60631 | 369.7893 | 482.2839 | 337.4839 | 34.9983 | 819.7678
1.9294 | 674.9567 | -0.60707 | 369.5856 | 482.0783 | 337.4783 | 34.9821 | 819.5567
1.9299 | 674.8975 | -0.60764 | 369.5658 | 482.0488 | 337.4488 | 34.97 | 819.4975
1.9309 | 674.9143 | -0.60802 | 369.8714 | 482.3572 | 337.4572 | 34.954 | 819.8143
1.9315 | 674.9578 | -0.60859 | 369.8859 | 482.3789 | 337.4789 | 34.9446 | 819.8578
1.9324 | 674.9985 | -0.60935 | 369.7995 | 482.2992 | 337.4992 | 34.9312 | 819.7985
1.9334 | 674.9863 | -0.61012 | 369.6954 | 482.1932 | 337.4932 | 34.9125 | 819.6863
1.9338 | 674.9536 | -0.61069 | 369.6845 | 482.1768 | 337.4768 | 34.903 | 819.6536
1.9347 | 674.9433 | -0.61126 | 369.8811 | 482.3716 | 337.4716 | 34.8857 | 819.8433
1.9352 | 674.9339 | -0.61221 | 369.678 | 482.1669 | 337.4669 | 34.8775 | 819.6339
1.9362 | 674.8946 | -0.61316 | 369.3649 | 481.8473 | 337.4473 | 34.8574 | 819.2946
1.9367 | 674.9157 | -0.61335 | 369.6719 | 482.1578 | 337.4578 | 34.8495 | 819.6157
1.9375 | 674.8761 | -0.61449 | 369.3587 | 481.838 | 337.438 | 34.832 | 819.2761
1.9383 | 674.789 | -0.61506 | 369.5297 | 481.9945 | 337.3945 | 34.8133 | 819.389
1.939 | 674.7807 | -0.61563 | 369.7269 | 482.1904 | 337.3904 | 34.8013 | 819.5807
1.9399 | 674.795 | -0.61639 | 369.8317 | 482.2975 | 337.3975 | 34.7854 | 819.695
1.9403 | 674.7894 | -0.61677 | 369.8298 | 482.2947 | 337.3947 | 34.7774 | 819.6894
1.9412 | 674.7511 | -0.61772 | 369.617 | 482.0756 | 337.3756 | 34.76 | 819.4511
1.9416 | 674.743 | -0.61848 | 369.6143 | 482.0715 | 337.3715 | 34.7519 | 819.443
1.9425 | 674.655 | -0.61905 | 369.585 | 482.0275 | 337.3275 | 34.7307 | 819.355
1.9433 | 674.6431 | -0.62001 | 369.681 | 482.1215 | 337.3215 | 34.7161 | 819.4431
1.944 | 674.6355 | -0.62039 | 369.7785 | 482.2178 | 337.3178 | 34.7029 | 819.5355
1.9448 | 674.6249 | -0.62115 | 369.675 | 482.1124 | 337.3124 | 34.6883 | 819.4249
1.9454 | 674.5886 | -0.6221 | 369.4629 | 481.8943 | 337.2943 | 34.6762 | 819.1886
1.9463 | 674.4475 | -0.62286 | 369.2158 | 481.6238 | 337.2238 | 34.6524 | 818.8475
1.9467 | 674.3622 | -0.62362 | 369.1874 | 481.5811 | 337.1811 | 34.6416 | 818.7622
1.9477 | 674.3242 | -0.62438 | 369.3747 | 481.7621 | 337.1621 | 34.6219 | 818.9242
1.9483 | 674.1851 | -0.62514 | 369.3284 | 481.6926 | 337.0926 | 34.6033 | 818.7851
1.949 | 674.0986 | -0.62571 | 369.2995 | 481.6493 | 337.0493 | 34.5861 | 818.6986
1.9498 | 674.3474 | -0.62647 | 369.4825 | 481.8737 | 337.1737 | 34.5862 | 819.0474
1.9505 | 674.4947 | -0.62685 | 369.6316 | 482.0474 | 337.2474 | 34.5798 | 819.2947
1.9514 | 674.6907 | -0.62761 | 369.5969 | 482.0454 | 337.3454 | 34.5746 | 819.3907
1.952 | 674.8118 | -0.62818 | 369.6373 | 482.1059 | 337.4059 | 34.5694 | 819.5118
1.953 | 674.9038 | -0.62894 | 369.9679 | 482.4519 | 337.4519 | 34.5577 | 819.9038
1.9536 | 675.0223 | -0.62989 | 370.0074 | 482.5112 | 337.5112 | 34.5523 | 820.0223
1.9545 | 675.0384 | -0.63047 | 369.9128 | 482.4192 | 337.5192 | 34.538 | 819.9384
1.9551 | 675.0792 | -0.63142 | 369.9264 | 482.4396 | 337.5396 | 34.5287 | 819.9792
1.956 | 675.0422 | -0.63218 | 369.7141 | 482.2211 | 337.5211 | 34.5116 | 819.7422
1.9568 | 674.9793 | -0.63294 | 369.6931 | 482.1897 | 337.4897 | 34.4933 | 819.6793
1.9575 | 674.9464 | -0.63332 | 369.7821 | 482.2732 | 337.4732 | 34.4802 | 819.7464
1.9585 | 674.9588 | -0.63427 | 369.6863 | 482.1794 | 337.4794 | 34.4632 | 819.6588
1.9591 | 674.8703 | -0.63522 | 369.6568 | 482.1351 | 337.4351 | 34.4474 | 819.5703
1.9601 | 674.8069 | -0.63598 | 369.6356 | 482.1034 | 337.4034 | 34.4278 | 819.5069
1.9607 | 674.6666 | -0.63693 | 369.5889 | 482.0333 | 337.3333 | 34.4093 | 819.3666
1.9616 | 674.6032 | -0.63769 | 369.5677 | 482.0016 | 337.3016 | 34.3898 | 819.3032
1.9622 | 674.5177 | -0.63826 | 369.6392 | 482.0588 | 337.2588 | 34.3754 | 819.3177
1.9629 | 674.4809 | -0.63921 | 369.427 | 481.8404 | 337.2404 | 34.3622 | 819.0809
1.9636 | 674.3155 | -0.63997 | 369.3718 | 481.7577 | 337.1577 | 34.3413 | 818.9155
1.9642 | 674.179 | -0.64035 | 369.5263 | 481.8895 | 337.0895 | 34.3231 | 818.979
1.9649 | 674.143 | -0.64112 | 369.3143 | 481.6715 | 337.0715 | 34.3087 | 818.743
1.9656 | 674.0829 | -0.64169 | 369.1943 | 481.5414 | 337.0414 | 34.2944 | 818.5829
1.9665 | 674.0454 | -0.64245 | 368.9818 | 481.3227 | 337.0227 | 34.2763 | 818.3454
1.9671 | 674.0112 | -0.64302 | 369.3704 | 481.7056 | 337.0056 | 34.2633 | 818.7112
1.968 | 674.0259 | -0.64378 | 368.8753 | 481.213 | 337.013 | 34.2491 | 818.2259
1.9687 | 673.964 | -0.64454 | 369.0547 | 481.382 | 336.982 | 34.2335 | 818.364
1.9695 | 673.9547 | -0.64511 | 369.1516 | 481.4774 | 336.9774 | 34.2194 | 818.4547
1.9702 | 673.9723 | -0.64568 | 369.2574 | 481.5861 | 336.9861 | 34.2091 | 818.5723
1.9707 | 674.0136 | -0.64663 | 368.9712 | 481.3068 | 337.0068 | 34.2012 | 818.3136
1.9715 | 673.9538 | -0.64701 | 369.1513 | 481.4769 | 336.9769 | 34.1845 | 818.4538
1.9719 | 673.9198 | -0.64777 | 368.9399 | 481.2599 | 336.9599 | 34.1754 | 818.2198
1.9727 | 673.8846 | -0.64834 | 368.8282 | 481.1423 | 336.9423 | 34.16 | 818.0846
1.9733 | 673.8509 | -0.64891 | 368.817 | 481.1255 | 336.9255 | 34.1483 | 818.0509
1.974 | 673.8149 | -0.64967 | 368.605 | 480.9075 | 336.9075 | 34.1341 | 817.8149
1.9745 | 673.8335 | -0.65024 | 369.0112 | 481.3167 | 336.9167 | 34.1264 | 818.2335
1.9752 | 673.8497 | -0.65101 | 368.7166 | 481.0249 | 336.9249 | 34.1161 | 817.9497
1.976 | 673.9206 | -0.6512 | 368.9402 | 481.2603 | 336.9603 | 34.1061 | 818.2206
1.9767 | 674.016 | -0.65158 | 369.172 | 481.508 | 337.008 | 34.0973 | 818.516
1.9777 | 674.1105 | -0.65196 | 369.2035 | 481.5552 | 337.0552 | 34.0861 | 818.6105
1.9783 | 674.1798 | -0.65253 | 369.4266 | 481.7899 | 337.0899 | 34.0785 | 818.8798
1.9792 | 674.1687 | -0.65329 | 369.3229 | 481.6843 | 337.0843 | 34.0631 | 818.7687
1.9797 | 674.446 | -0.65386 | 369.3153 | 481.723 | 337.223 | 34.0685 | 818.946
1.9805 | 674.7472 | -0.65443 | 369.4157 | 481.8736 | 337.3736 | 34.0702 | 819.2472
1.981 | 674.9968 | -0.65519 | 369.4989 | 481.9984 | 337.4984 | 34.0729 | 819.4968
1.9817 | 675.1437 | -0.65576 | 369.5479 | 482.0719 | 337.5719 | 34.0693 | 819.6437
1.9824 | 675.263 | -0.65652 | 369.6877 | 482.2315 | 337.6315 | 34.063 | 819.863
1.9831 | 675.4069 | -0.65747 | 369.6356 | 482.2034 | 337.7034 | 34.058 | 819.9069
1.9843 | 675.4467 | -0.65804 | 369.6489 | 482.2234 | 337.7234 | 34.0403 | 819.9467
1.9848 | 675.5416 | -0.6588 | 369.5805 | 482.1708 | 337.7708 | 34.0365 | 819.9416
1.9857 | 675.5028 | -0.65975 | 369.5676 | 482.1514 | 337.7514 | 34.0186 | 819.9028
1.9863 | 675.4962 | -0.66013 | 369.8654 | 482.4481 | 337.7481 | 34.0085 | 820.1962
1.9872 | 675.4833 | -0.66109 | 369.8611 | 482.4417 | 337.7417 | 33.9919 | 820.1833
1.9878 | 675.4496 | -0.66166 | 370.0499 | 482.6248 | 337.7248 | 33.9804 | 820.3496
1.9886 | 675.4915 | -0.66223 | 369.9638 | 482.5457 | 337.7457 | 33.9678 | 820.2915
1.9896 | 675.4509 | -0.66337 | 369.7503 | 482.3255 | 337.7255 | 33.9487 | 820.0509
1.9899 | 675.3675 | -0.66394 | 369.7225 | 482.2837 | 337.6837 | 33.9396 | 819.9675
1.9908 | 675.3584 | -0.66432 | 369.9195 | 482.4792 | 337.6792 | 33.9233 | 820.1584
1.9913 | 675.455 | -0.66489 | 370.0517 | 482.6275 | 337.7275 | 33.9208 | 820.355
1.9921 | 675.4685 | -0.66584 | 369.9562 | 482.5342 | 337.7342 | 33.9069 | 820.2685
1.9927 | 675.4619 | -0.66622 | 369.854 | 482.431 | 337.731 | 33.8968 | 820.1619
1.9935 | 675.4254 | -0.66698 | 369.8418 | 482.4127 | 337.7127 | 33.8816 | 820.1254
1.9946 | 675.3856 | -0.66793 | 369.5285 | 482.0928 | 337.6928 | 33.8614 | 819.7856
1.9951 | 675.3537 | -0.66831 | 369.8179 | 482.3768 | 337.6768 | 33.8512 | 820.0537
1.9961 | 675.341 | -0.66907 | 369.6137 | 482.1705 | 337.6705 | 33.8324 | 819.841
1.9966 | 675.3342 | -0.66964 | 369.6114 | 482.1671 | 337.6671 | 33.8248 | 819.8342
1.9974 | 675.2972 | -0.6704 | 369.6991 | 482.2486 | 337.6486 | 33.8084 | 819.8972
1.9979 | 675.2394 | -0.67078 | 369.6798 | 482.2197 | 337.6197 | 33.797 | 819.8394
1.9986 | 675.231 | -0.67136 | 369.877 | 482.4155 | 337.6155 | 33.7857 | 820.031
1.9994 | 675.1902 | -0.67269 | 369.5634 | 482.0951 | 337.5951 | 33.7692 | 819.6902
1.9999 | 675.1053 | -0.67326 | 369.4351 | 481.9526 | 337.5526 | 33.7564 | 819.5053
2.0009 | 674.963 | -0.67421 | 369.3877 | 481.8815 | 337.4815 | 33.7336 | 819.363
2.0013 | 674.8256 | -0.67497 | 369.0419 | 481.5128 | 337.4128 | 33.7195 | 818.9256
2.0022 | 674.6316 | -0.67592 | 369.1772 | 481.6158 | 337.3158 | 33.6942 | 818.9316
2.0026 | 674.5994 | -0.67649 | 369.1665 | 481.5997 | 337.2997 | 33.6865 | 818.8994
2.0036 | 674.5356 | -0.67725 | 369.1452 | 481.5678 | 337.2678 | 33.6665 | 818.8356
2.004 | 674.4757 | -0.67801 | 369.4252 | 481.8379 | 337.2379 | 33.6563 | 819.0757
2.0047 | 674.3898 | -0.67858 | 369.2966 | 481.6949 | 337.1949 | 33.6412 | 818.8898
2.0055 | 674.3282 | -0.67915 | 369.3761 | 481.7641 | 337.1641 | 33.6237 | 818.9282
2.0066 | 674.291 | -0.67972 | 369.3637 | 481.7455 | 337.1455 | 33.6039 | 818.891
2.0074 | 674.2287 | -0.68048 | 369.4429 | 481.8143 | 337.1143 | 33.5876 | 818.9287
2.0077 | 674.1965 | -0.68105 | 369.6322 | 481.9982 | 337.0982 | 33.58 | 819.0965
2.0086 | 674.0819 | -0.68182 | 369.494 | 481.841 | 337.041 | 33.56 | 818.8819
2.0092 | 674.3826 | -0.68258 | 369.3942 | 481.7913 | 337.1913 | 33.5642 | 818.9826
2.0101 | 674.5797 | -0.68315 | 369.3599 | 481.7898 | 337.2898 | 33.5596 | 819.0797
2.0107 | 674.7757 | -0.6841 | 369.5252 | 481.9878 | 337.3878 | 33.5586 | 819.3757
2.0115 | 674.8427 | -0.68486 | 369.5476 | 482.0213 | 337.4213 | 33.5488 | 819.4427
2.0123 | 674.8295 | -0.686 | 369.4432 | 481.9147 | 337.4147 | 33.535 | 819.3295
2.0129 | 674.7945 | -0.68676 | 369.3315 | 481.7973 | 337.3973 | 33.5238 | 819.1945
2.0137 | 674.7329 | -0.68733 | 369.511 | 481.9665 | 337.3665 | 33.5064 | 819.3329
2.0145 | 674.7482 | -0.68809 | 369.4161 | 481.8741 | 337.3741 | 33.4941 | 819.2482
2.0155 | 674.7373 | -0.68866 | 369.5124 | 481.9687 | 337.3687 | 33.4769 | 819.3373
2.0165 | 674.7503 | -0.68961 | 369.3168 | 481.7751 | 337.3751 | 33.4621 | 819.1503
2.0174 | 674.7399 | -0.69018 | 369.3133 | 481.77 | 337.37 | 33.4461 | 819.1399
2.0182 | 674.675 | -0.69132 | 368.8917 | 481.3375 | 337.3375 | 33.4299 | 818.675
2.0188 | 674.562 | -0.69209 | 369.254 | 481.681 | 337.281 | 33.4136 | 818.962
2.0195 | 674.4743 | -0.69285 | 369.0248 | 481.4372 | 337.2372 | 33.3974 | 818.6743
2.0203 | 674.3336 | -0.6938 | 369.0779 | 481.4668 | 337.1668 | 33.3786 | 818.6336
2.0208 | 674.2482 | -0.69437 | 369.1494 | 481.5241 | 337.1241 | 33.3649 | 818.6482
2.0215 | 674.1877 | -0.69494 | 369.1292 | 481.4938 | 337.0938 | 33.3501 | 818.5877
2.0224 | 674.1791 | -0.69532 | 369.2264 | 481.5896 | 337.0896 | 33.3355 | 818.6791
2.0231 | 674.1949 | -0.69608 | 369.2316 | 481.5974 | 337.0974 | 33.3245 | 818.6949
2.0238 | 674.186 | -0.69665 | 369.3287 | 481.693 | 337.093 | 33.3123 | 818.786
2.0245 | 674.2048 | -0.69703 | 369.3349 | 481.7024 | 337.1024 | 33.3026 | 818.8048
2.0254 | 674.2695 | -0.69798 | 369.3565 | 481.7347 | 337.1347 | 33.2905 | 818.8695
2.0261 | 674.287 | -0.69855 | 369.1623 | 481.5435 | 337.1435 | 33.2808 | 818.687
2.0267 | 674.2787 | -0.69912 | 369.0596 | 481.4393 | 337.1393 | 33.2698 | 818.5787
2.0275 | 674.2964 | -0.6995 | 369.3655 | 481.7482 | 337.1482 | 33.2578 | 818.8964
2.0282 | 674.3368 | -0.70045 | 369.4789 | 481.8684 | 337.1684 | 33.248 | 819.0368
2.0293 | 674.3254 | -0.70102 | 369.1751 | 481.5627 | 337.1627 | 33.2299 | 818.7254
2.0298 | 674.2904 | -0.70178 | 369.1635 | 481.5452 | 337.1452 | 33.2188 | 818.6904
2.0306 | 674.254 | -0.70255 | 369.0513 | 481.427 | 337.127 | 33.2041 | 818.554
2.0313 | 674.2206 | -0.70293 | 369.1402 | 481.5103 | 337.1103 | 33.1908 | 818.6206
2.0319 | 674.2115 | -0.70369 | 369.0372 | 481.4057 | 337.1057 | 33.181 | 818.5115
2.0326 | 674.1747 | -0.70464 | 369.0249 | 481.3874 | 337.0874 | 33.1686 | 818.4747
2.0332 | 674.116 | -0.70502 | 369.1053 | 481.458 | 337.058 | 33.1552 | 818.516
2.0339 | 674.1058 | -0.70578 | 369.1019 | 481.4529 | 337.0529 | 33.1431 | 818.5058
2.0346 | 674.0717 | -0.70635 | 368.8906 | 481.2358 | 337.0358 | 33.1309 | 818.2717
2.0354 | 674.0877 | -0.70692 | 368.9959 | 481.3438 | 337.0438 | 33.1177 | 818.3877
2.0359 | 674.0778 | -0.70787 | 369.0926 | 481.4389 | 337.0389 | 33.1091 | 818.4778
2.0366 | 674.016 | -0.70863 | 369.072 | 481.408 | 337.008 | 33.0944 | 818.416
2.0371 | 673.9303 | -0.70939 | 369.0434 | 481.3652 | 336.9652 | 33.0832 | 818.3303
2.0379 | 673.8422 | -0.71015 | 368.9141 | 481.2211 | 336.9211 | 33.0661 | 818.1422
2.0387 | 673.7553 | -0.71072 | 369.1851 | 481.4777 | 336.8777 | 33.0491 | 818.3553
2.0396 | 673.6649 | -0.71167 | 369.255 | 481.5324 | 336.8324 | 33.0296 | 818.3649
2.0405 | 673.8613 | -0.71225 | 369.2204 | 481.5307 | 336.9307 | 33.0241 | 818.4613
2.0411 | 674.0577 | -0.7132 | 369.1859 | 481.5289 | 337.0289 | 33.0245 | 818.5577
2.0422 | 674.1239 | -0.71377 | 369.508 | 481.862 | 337.062 | 33.0104 | 818.9239
2.0427 | 674.167 | -0.71453 | 369.0223 | 481.3835 | 337.0835 | 33.0044 | 818.467
2.0435 | 674.1804 | -0.71548 | 369.1268 | 481.4902 | 337.0902 | 32.9912 | 818.5804
2.0441 | 674.1997 | -0.71586 | 369.1332 | 481.4999 | 337.0999 | 32.9829 | 818.5997
2.0449 | 674.2145 | -0.71662 | 369.2382 | 481.6072 | 337.1072 | 32.9698 | 818.7145
2.0456 | 674.2836 | -0.71719 | 369.2612 | 481.6418 | 337.1418 | 32.9628 | 818.7836
2.0465 | 674.3501 | -0.71795 | 369.0834 | 481.475 | 337.175 | 32.9522 | 818.6501
2.0473 | 674.3402 | -0.71852 | 369.2801 | 481.6701 | 337.1701 | 32.9379 | 818.8402
2.0478 | 674.3833 | -0.71928 | 369.2944 | 481.6916 | 337.1916 | 32.9319 | 818.8833
2.0486 | 674.4244 | -0.72004 | 369.2081 | 481.6122 | 337.2122 | 32.9213 | 818.8244
2.049 | 674.418 | -0.72061 | 369.306 | 481.709 | 337.209 | 32.9152 | 818.918
2.05 | 674.353 | -0.72156 | 369.1843 | 481.5765 | 337.1765 | 32.8959 | 818.753
2.0508 | 674.3431 | -0.72213 | 369.281 | 481.6716 | 337.1716 | 32.8817 | 818.8431
2.0517 | 674.3061 | -0.7229 | 369.5687 | 481.9531 | 337.1531 | 32.8661 | 819.1061
2.0524 | 674.2172 | -0.72385 | 369.2391 | 481.6086 | 337.1086 | 32.8503 | 818.7172
2.053 | 674.1577 | -0.72442 | 369.3192 | 481.6789 | 337.0789 | 32.8383 | 818.7577
2.0538 | 674.0954 | -0.72518 | 369.1985 | 481.5477 | 337.0477 | 32.8226 | 818.5954
2.0542 | 674.0382 | -0.72556 | 369.3794 | 481.7191 | 337.0191 | 32.813 | 818.7382
2.055 | 674.0529 | -0.72632 | 369.2843 | 481.6265 | 337.0265 | 32.8 | 818.6529
2.0555 | 674.0461 | -0.72689 | 369.282 | 481.623 | 337.023 | 32.7928 | 818.6461
2.0565 | 673.9798 | -0.72803 | 369.0599 | 481.3899 | 336.9899 | 32.7736 | 818.3798
2.0571 | 673.921 | -0.72841 | 369.2403 | 481.5605 | 336.9605 | 32.7605 | 818.521
2.0578 | 673.8843 | -0.72936 | 369.0281 | 481.3421 | 336.9421 | 32.7484 | 818.2843
2.0584 | 673.7481 | -0.72974 | 369.2827 | 481.574 | 336.874 | 32.7316 | 818.4481
2.059 | 673.7397 | -0.73031 | 369.3799 | 481.6699 | 336.8699 | 32.7209 | 818.5397
2.0601 | 673.7522 | -0.73126 | 369.1841 | 481.4761 | 336.8761 | 32.7056 | 818.3522
2.0608 | 673.7188 | -0.73164 | 369.1729 | 481.4594 | 336.8594 | 32.6926 | 818.3188
2.0616 | 673.6831 | -0.73221 | 369.161 | 481.4416 | 336.8416 | 32.6773 | 818.2831
2.0619 | 673.7031 | -0.73279 | 369.1677 | 481.4516 | 336.8516 | 32.6737 | 818.3031
2.063 | 673.7176 | -0.73336 | 369.2725 | 481.5588 | 336.8588 | 32.6574 | 818.4176
2.0635 | 673.8124 | -0.73412 | 369.4041 | 481.7062 | 336.9062 | 32.6541 | 818.6124
2.0641 | 673.8316 | -0.7345 | 369.2105 | 481.5158 | 336.9158 | 32.646 | 818.4316
2.0647 | 673.8233 | -0.73507 | 369.4078 | 481.7116 | 336.9116 | 32.6354 | 818.6233
2.0653 | 673.8413 | -0.73564 | 369.5138 | 481.8206 | 336.9206 | 32.6272 | 818.7413
2.0661 | 673.8294 | -0.73659 | 369.1098 | 481.4147 | 336.9147 | 32.6142 | 818.3294
2.0666 | 673.7433 | -0.73735 | 368.9811 | 481.2717 | 336.8717 | 32.6021 | 818.1433
2.0674 | 673.6565 | -0.73792 | 369.0522 | 481.3282 | 336.8282 | 32.5855 | 818.1565
2.0678 | 673.5709 | -0.73868 | 369.1236 | 481.3854 | 336.7854 | 32.5746 | 818.1709
2.0686 | 673.7173 | -0.73906 | 369.0724 | 481.3587 | 336.8587 | 32.5681 | 818.2173
2.0695 | 674.042 | -0.73982 | 369.2807 | 481.621 | 337.021 | 32.5703 | 818.642
2.0706 | 674.2877 | -0.74058 | 369.3626 | 481.7439 | 337.1439 | 32.5653 | 818.8877
2.0715 | 674.5098 | -0.74115 | 369.5366 | 481.9549 | 337.2549 | 32.5614 | 819.2098
2.072 | 674.6329 | -0.74153 | 369.6776 | 482.1165 | 337.3165 | 32.5595 | 819.4329
2.0731 | 674.7495 | -0.74229 | 369.6165 | 482.0747 | 337.3747 | 32.5482 | 819.4495
2.0736 | 674.8695 | -0.74306 | 369.6565 | 482.1347 | 337.4347 | 32.545 | 819.5695
2.0744 | 674.8847 | -0.74382 | 370.6616 | 483.1423 | 337.4423 | 32.5334 | 820.5847
2.0749 | 674.9295 | -0.74439 | 369.7765 | 482.2648 | 337.4648 | 32.5288 | 819.7295
2.0758 | 674.9966 | -0.74496 | 369.9989 | 482.4983 | 337.4983 | 32.5175 | 819.9966
2.0764 | 675.0637 | -0.74591 | 369.8212 | 482.3319 | 337.5319 | 32.5118 | 819.8637
2.077 | 675.0554 | -0.74648 | 369.7185 | 482.2277 | 337.5277 | 32.5013 | 819.7554
2.0777 | 675.0453 | -0.74724 | 369.8151 | 482.3226 | 337.5226 | 32.4896 | 819.8453
2.0785 | 675.0075 | -0.74819 | 369.5025 | 482.0038 | 337.5038 | 32.4755 | 819.5075
2.0796 | 674.9974 | -0.74857 | 369.7991 | 482.2987 | 337.4987 | 32.4582 | 819.7975
2.0804 | 674.9855 | -0.74952 | 369.4952 | 481.9928 | 337.4928 | 32.4454 | 819.4855
2.0812 | 674.9228 | -0.75028 | 370.4743 | 482.9614 | 337.4614 | 32.4289 | 820.4228
2.0819 | 674.8098 | -0.75104 | 369.5366 | 482.0049 | 337.4049 | 32.4135 | 819.4098
2.0827 | 674.7734 | -0.7518 | 369.4245 | 481.8867 | 337.3867 | 32.3995 | 819.2734
2.0834 | 674.6083 | -0.75256 | 369.3694 | 481.8042 | 337.3042 | 32.3804 | 819.1083
2.084 | 674.5488 | -0.75314 | 369.4496 | 481.8744 | 337.2744 | 32.3687 | 819.1488
2.0847 | 674.5395 | -0.75371 | 369.6465 | 482.0697 | 337.2697 | 32.356 | 819.3395
2.0854 | 674.5299 | -0.75447 | 369.5433 | 481.9649 | 337.2649 | 32.3456 | 819.2299
2.0862 | 674.5476 | -0.75485 | 369.5492 | 481.9738 | 337.2738 | 32.3342 | 819.2476
2.0867 | 674.5372 | -0.7558 | 369.4457 | 481.8686 | 337.2686 | 32.3248 | 819.1372
2.0876 | 674.5003 | -0.75656 | 369.5334 | 481.9501 | 337.2501 | 32.3098 | 819.2003
2.088 | 674.4405 | -0.75732 | 369.2135 | 481.6203 | 337.2203 | 32.3003 | 818.8405
2.0888 | 674.3297 | -0.7577 | 369.4766 | 481.8648 | 337.1648 | 32.2839 | 819.0297
2.0895 | 674.2408 | -0.75865 | 369.1469 | 481.5204 | 337.1204 | 32.2686 | 818.6408
2.0906 | 674.1502 | -0.75941 | 369.1167 | 481.4751 | 337.0751 | 32.2466 | 818.5502
2.0913 | 674.1156 | -0.75998 | 369.2052 | 481.5578 | 337.0578 | 32.2339 | 818.6156
2.092 | 674.0543 | -0.76074 | 369.2848 | 481.6272 | 337.0272 | 32.221 | 818.6543
2.0928 | 673.965 | -0.76169 | 369.055 | 481.3825 | 336.9825 | 32.2046 | 818.365
2.0935 | 673.9045 | -0.76226 | 369.0348 | 481.3523 | 336.9523 | 32.1907 | 818.3045
2.0943 | 673.8663 | -0.76321 | 369.0221 | 481.3332 | 336.9332 | 32.1757 | 818.2663
2.0948 | 673.7815 | -0.76379 | 368.7938 | 481.0908 | 336.8908 | 32.164 | 817.9815
2.0957 | 673.7201 | -0.76436 | 369.1734 | 481.46 | 336.86 | 32.1478 | 818.3201
2.0961 | 673.6629 | -0.76474 | 369.2543 | 481.5314 | 336.8314 | 32.1385 | 818.3629
2.0968 | 673.574 | -0.76569 | 369.3247 | 481.587 | 336.787 | 32.1233 | 818.374
2.0974 | 673.5133 | -0.76645 | 369.0044 | 481.2567 | 336.7567 | 32.1117 | 818.0133
2.0981 | 673.4025 | -0.76683 | 369.0675 | 481.3012 | 336.7012 | 32.0954 | 818.0025
2.099 | 673.6766 | -0.7674 | 369.4589 | 481.7383 | 336.8383 | 32.0953 | 818.5766
2.0999 | 673.8974 | -0.76816 | 369.3325 | 481.6487 | 336.9487 | 32.0916 | 818.5974
2.1011 | 674.1148 | -0.76911 | 369.4049 | 481.7574 | 337.0574 | 32.0834 | 818.8148
2.1017 | 674.1857 | -0.76949 | 369.5286 | 481.8929 | 337.0928 | 32.078 | 818.9857
2.1028 | 674.2751 | -0.77044 | 369.3584 | 481.7375 | 337.1375 | 32.0659 | 818.8751
2.1033 | 674.2935 | -0.77101 | 369.3645 | 481.7468 | 337.1468 | 32.0592 | 818.8935
2.1041 | 674.307 | -0.77196 | 369.369 | 481.7535 | 337.1535 | 32.0467 | 818.907
2.1048 | 674.2728 | -0.77253 | 369.3576 | 481.7364 | 337.1364 | 32.0353 | 818.8728
2.1054 | 674.265 | -0.7731 | 369.355 | 481.7325 | 337.1325 | 32.0262 | 818.865
2.1061 | 674.2802 | -0.77387 | 369.0601 | 481.4401 | 337.1401 | 32.0149 | 818.5802
2.107 | 674.2691 | -0.77463 | 370.3564 | 482.7345 | 337.1345 | 32.0014 | 819.8691
2.1081 | 674.2294 | -0.77558 | 369.1431 | 481.5147 | 337.1147 | 31.9832 | 818.6294
2.1086 | 674.1415 | -0.77653 | 369.0138 | 481.3708 | 337.0708 | 31.9703 | 818.4415
2.1097 | 674.0798 | -0.77691 | 369.1933 | 481.5399 | 337.0399 | 31.9511 | 818.5798
2.1102 | 674.0183 | -0.77786 | 368.9728 | 481.3092 | 337.0092 | 31.9406 | 818.3183
2.1111 | 673.8524 | -0.77862 | 369.0175 | 481.3262 | 336.9262 | 31.9198 | 818.2524
2.1117 | 673.7671 | -0.77919 | 369.189 | 481.4835 | 336.8835 | 31.9071 | 818.3671
2.1125 | 673.6786 | -0.77995 | 369.1595 | 481.4393 | 336.8393 | 31.8899 | 818.2786
2.1134 | 673.587 | -0.78109 | 369.029 | 481.2935 | 336.7935 | 31.8716 | 818.087
2.114 | 673.5017 | -0.78166 | 369.0006 | 481.2509 | 336.7509 | 31.8589 | 818.0017
2.1149 | 673.3623 | -0.78223 | 368.7541 | 480.9812 | 336.6812 | 31.8383 | 817.6623
2.1154 | 673.3014 | -0.78318 | 368.8338 | 481.0507 | 336.6507 | 31.8289 | 817.7014
2.1164 | 673.1597 | -0.78395 | 368.8866 | 481.0799 | 336.5799 | 31.8061 | 817.6597
2.1169 | 673.0767 | -0.78433 | 368.8589 | 481.0384 | 336.5384 | 31.7957 | 817.5767
2.1179 | 673.0634 | -0.78528 | 368.8545 | 481.0317 | 336.5317 | 31.7801 | 817.5634
2.1187 | 672.9503 | -0.78585 | 369.0168 | 481.1752 | 336.4752 | 31.7618 | 817.6503
2.1192 | 672.9172 | -0.78642 | 368.9057 | 481.0586 | 336.4586 | 31.7528 | 817.5172
2.1201 | 672.8532 | -0.78737 | 368.6844 | 480.8266 | 336.4266 | 31.7369 | 817.2532
2.1205 | 672.796 | -0.78775 | 368.8653 | 480.998 | 336.398 | 31.7278 | 817.396
2.1215 | 672.8098 | -0.78851 | 368.7699 | 480.9049 | 336.4049 | 31.7134 | 817.3098
2.122 | 672.7508 | -0.78908 | 369.0503 | 481.1754 | 336.3754 | 31.7032 | 817.5508
2.123 | 672.7392 | -0.78984 | 368.6464 | 480.7696 | 336.3696 | 31.6887 | 817.1392
2.1237 | 672.6247 | -0.79079 | 368.7082 | 480.8123 | 336.3123 | 31.6726 | 817.1247
2.1245 | 672.5921 | -0.79098 | 368.7974 | 480.896 | 336.296 | 31.6594 | 817.1921
2.1253 | 672.6331 | -0.79174 | 368.711 | 480.8165 | 336.3165 | 31.6496 | 817.1331
2.1258 | 672.6253 | -0.79231 | 368.6084 | 480.7126 | 336.3126 | 31.6407 | 817.0253
2.1267 | 672.6425 | -0.79269 | 368.8142 | 480.9213 | 336.3213 | 31.6287 | 817.2425
2.1272 | 672.661 | -0.79326 | 368.8203 | 480.9305 | 336.3305 | 31.6221 | 817.261
2.1281 | 672.6765 | -0.79383 | 368.9255 | 481.0382 | 336.3382 | 31.609 | 817.3765
2.1287 | 672.6932 | -0.7946 | 368.5311 | 480.6466 | 336.3466 | 31.6013 | 816.9932
2.1295 | 672.6047 | -0.79536 | 368.8016 | 480.9024 | 336.3024 | 31.5844 | 817.2047
2.1301 | 672.646 | -0.79631 | 368.6153 | 480.723 | 336.323 | 31.5779 | 817.046
2.131 | 672.7909 | -0.79688 | 368.6636 | 480.7955 | 336.3955 | 31.5719 | 817.1909
2.1317 | 672.9614 | -0.79764 | 368.6205 | 480.7807 | 336.4807 | 31.5693 | 817.2614
2.1325 | 673.1057 | -0.7984 | 368.7686 | 480.9528 | 336.5528 | 31.5644 | 817.5057
2.1334 | 673.1715 | -0.79916 | 368.8905 | 481.0857 | 336.5857 | 31.5538 | 817.6715
2.134 | 673.214 | -0.79992 | 368.8047 | 481.007 | 336.607 | 31.5473 | 817.614
2.135 | 673.2264 | -0.80087 | 368.9088 | 481.1132 | 336.6132 | 31.5331 | 817.7264
2.1357 | 673.086 | -0.80182 | 369.062 | 481.243 | 336.543 | 31.5159 | 817.786
2.1366 | 672.9975 | -0.80258 | 369.0325 | 481.1988 | 336.4988 | 31.4991 | 817.6975
2.1372 | 672.8835 | -0.80353 | 368.6945 | 480.8417 | 336.4417 | 31.4843 | 817.2835
2.1382 | 672.7669 | -0.80449 | 368.5556 | 480.6835 | 336.3835 | 31.4641 | 817.0669
2.1389 | 672.6008 | -0.80544 | 368.5003 | 480.6004 | 336.3004 | 31.4458 | 816.9008
2.1396 | 672.4372 | -0.80601 | 368.4457 | 480.5186 | 336.2186 | 31.4276 | 816.7372
2.1404 | 672.2963 | -0.80696 | 368.2988 | 480.3482 | 336.1482 | 31.4095 | 816.4963
2.1412 | 672.1297 | -0.80791 | 368.2432 | 480.2649 | 336.0649 | 31.3901 | 816.3297
2.142 | 671.9656 | -0.80848 | 368.2885 | 480.2828 | 335.9828 | 31.3709 | 816.2656
2.1427 | 671.8266 | -0.80924 | 368.1422 | 480.1133 | 335.9133 | 31.354 | 816.0266
2.1435 | 671.7399 | -0.80981 | 368.1133 | 480.0699 | 335.8699 | 31.3384 | 815.9399
2.1441 | 671.678 | -0.81076 | 367.9927 | 479.939 | 335.839 | 31.3272 | 815.778
2.145 | 671.6419 | -0.81133 | 368.0806 | 480.0209 | 335.8209 | 31.3119 | 815.8419
2.1456 | 671.5291 | -0.81209 | 368.143 | 480.0646 | 335.7646 | 31.2972 | 815.8291
2.1464 | 671.494 | -0.81266 | 368.3313 | 480.247 | 335.747 | 31.2841 | 815.994
2.1471 | 671.4071 | -0.81342 | 368.2024 | 480.1035 | 335.7035 | 31.2707 | 815.8071
2.1479 | 671.3449 | -0.81418 | 368.0816 | 479.9725 | 335.6725 | 31.2563 | 815.6449
2.1485 | 671.3108 | -0.81476 | 367.9703 | 479.8554 | 335.6554 | 31.2454 | 815.5108
2.1492 | 671.2479 | -0.81571 | 367.7493 | 479.624 | 335.624 | 31.232 | 815.2479
2.1501 | 671.1865 | -0.81628 | 367.7288 | 479.5933 | 335.5933 | 31.2167 | 815.1865
2.1507 | 671.1271 | -0.81685 | 367.709 | 479.5636 | 335.5636 | 31.2056 | 815.1271
2.1514 | 671.1191 | -0.81723 | 367.8064 | 479.6596 | 335.5596 | 31.1938 | 815.2191
2.1521 | 671.1611 | -0.81799 | 367.8204 | 479.6806 | 335.5806 | 31.1865 | 815.2611
2.153 | 671.123 | -0.81894 | 367.7077 | 479.5615 | 335.5615 | 31.1722 | 815.123
2.1535 | 671.0636 | -0.81951 | 367.6879 | 479.5318 | 335.5318 | 31.1612 | 815.0636
2.1544 | 671.0022 | -0.82008 | 367.8674 | 479.7011 | 335.5011 | 31.1459 | 815.2022
2.1549 | 670.9962 | -0.82046 | 368.1654 | 479.9981 | 335.4981 | 31.1384 | 815.4962
2.1557 | 671.0127 | -0.82103 | 368.0709 | 479.9063 | 335.5063 | 31.1278 | 815.4127
2.1564 | 671.0555 | -0.8216 | 368.2852 | 480.1277 | 335.5277 | 31.1195 | 815.6555
2.157 | 671.0975 | -0.82236 | 368.2992 | 480.1487 | 335.5487 | 31.1121 | 815.6975
2.1578 | 671.0624 | -0.82293 | 368.1875 | 480.0312 | 335.5312 | 31.0991 | 815.5624
2.1585 | 671.0013 | -0.82369 | 367.8671 | 479.7006 | 335.5006 | 31.087 | 815.2013
2.1595 | 671.0175 | -0.82407 | 368.2725 | 480.1088 | 335.5088 | 31.0733 | 815.6175
2.1599 | 671.0107 | -0.82464 | 368.1702 | 480.0054 | 335.5054 | 31.0669 | 815.5107
2.1608 | 671.1544 | -0.82541 | 368.2181 | 480.0772 | 335.5772 | 31.0612 | 815.6544
2.1613 | 671.3503 | -0.82636 | 368.0834 | 479.9752 | 335.6752 | 31.062 | 815.6503
2.1623 | 671.5458 | -0.82693 | 368.2486 | 480.1729 | 335.7729 | 31.0566 | 815.9458
2.163 | 671.6651 | -0.82769 | 368.0884 | 480.0326 | 335.8326 | 31.0529 | 815.8651
2.1638 | 671.759 | -0.82826 | 368.5197 | 480.4795 | 335.8795 | 31.0459 | 816.359
2.1645 | 671.8288 | -0.82864 | 368.4429 | 480.4144 | 335.9144 | 31.0389 | 816.3288
2.1652 | 671.9489 | -0.82921 | 368.583 | 480.5744 | 335.9744 | 31.0342 | 816.5489
2.166 | 672.0164 | -0.82978 | 369.6055 | 481.6082 | 336.0082 | 31.025 | 817.6164
2.1667 | 672.0842 | -0.83054 | 368.9281 | 480.9421 | 336.0421 | 31.0189 | 816.9842
2.1678 | 672.149 | -0.8313 | 369.0497 | 481.0745 | 336.0745 | 31.0065 | 817.149
2.1682 | 672.1667 | -0.83206 | 368.8556 | 480.8833 | 336.0833 | 31.0012 | 816.9667
2.1692 | 672.1017 | -0.83301 | 368.7339 | 480.7509 | 336.0509 | 30.9839 | 816.8017
2.1698 | 672.0681 | -0.83358 | 368.8227 | 480.8341 | 336.0341 | 30.9742 | 816.8681
2.1706 | 672.0042 | -0.83453 | 368.4014 | 480.4021 | 336.0021 | 30.959 | 816.4042
2.1713 | 671.9173 | -0.8353 | 368.5724 | 480.5587 | 335.9587 | 30.9458 | 816.5173
2.1719 | 671.7776 | -0.83625 | 368.4259 | 480.3888 | 335.8888 | 30.9302 | 816.2776
2.1727 | 671.6664 | -0.83663 | 368.6888 | 480.6332 | 335.8332 | 30.9138 | 816.4664
2.1733 | 671.5782 | -0.83758 | 368.3594 | 480.2891 | 335.7891 | 30.9006 | 816.0782
2.1744 | 671.5416 | -0.83815 | 368.7472 | 480.6708 | 335.7708 | 30.8847 | 816.4416
2.1748 | 671.5361 | -0.83853 | 368.6454 | 480.5681 | 335.7681 | 30.8784 | 816.3361
2.1758 | 671.5511 | -0.8391 | 368.6504 | 480.5755 | 335.7755 | 30.8648 | 816.3511
2.1762 | 671.5185 | -0.83967 | 368.7395 | 480.6592 | 335.7592 | 30.8572 | 816.4185
2.1771 | 671.5615 | -0.84005 | 368.7538 | 480.6808 | 335.7808 | 30.847 | 816.4615
2.1776 | 671.631 | -0.84062 | 368.777 | 480.7155 | 335.8155 | 30.8421 | 816.531
2.1784 | 671.6184 | -0.84176 | 368.4728 | 480.4092 | 335.8092 | 30.8314 | 816.2184
2.1789 | 671.5333 | -0.84233 | 368.4444 | 480.3666 | 335.7666 | 30.8194 | 816.1333
2.1796 | 671.4704 | -0.84328 | 368.5235 | 480.4352 | 335.7352 | 30.8064 | 816.1704
2.1806 | 671.4073 | -0.84404 | 368.6024 | 480.5036 | 335.7036 | 30.7903 | 816.2073
2.1809 | 671.3507 | -0.84442 | 368.4836 | 480.3753 | 335.6753 | 30.7827 | 816.0507
2.1819 | 671.3128 | -0.84518 | 368.6709 | 480.5564 | 335.6564 | 30.7668 | 816.2128
2.1823 | 671.3053 | -0.84595 | 368.3684 | 480.2526 | 335.6526 | 30.7614 | 815.9053
2.1832 | 671.2692 | -0.84652 | 368.4564 | 480.3346 | 335.6346 | 30.7467 | 815.9692
2.1837 | 671.1833 | -0.84728 | 368.6278 | 480.4917 | 335.5917 | 30.7357 | 816.0833
2.1845 | 671.1225 | -0.84785 | 368.6075 | 480.4612 | 335.5612 | 30.7218 | 816.0225
2.1852 | 671.0879 | -0.84842 | 368.696 | 480.5439 | 335.5439 | 30.7102 | 816.0879
2.1857 | 671.0793 | -0.84918 | 368.4931 | 480.3397 | 335.5397 | 30.7028 | 815.8793
2.1865 | 671.0172 | -0.84994 | 368.4724 | 480.3086 | 335.5086 | 30.6889 | 815.8172
2.1869 | 670.9073 | -0.85051 | 368.5358 | 480.3537 | 335.4537 | 30.6778 | 815.8073
2.1878 | 670.846 | -0.85108 | 368.6153 | 480.423 | 335.423 | 30.663 | 815.846
2.1882 | 670.8649 | -0.85165 | 368.5216 | 480.3325 | 335.4325 | 30.6578 | 815.7649
2.1891 | 670.8036 | -0.85222 | 368.5012 | 480.3018 | 335.4018 | 30.643 | 815.7036
2.1895 | 670.9262 | -0.85279 | 368.4421 | 480.2631 | 335.4631 | 30.6436 | 815.7262
2.1905 | 671.2246 | -0.85336 | 368.7415 | 480.6123 | 335.6123 | 30.6432 | 816.2246
2.1913 | 671.4197 | -0.85412 | 368.8066 | 480.7099 | 335.7099 | 30.6401 | 816.4197
2.1919 | 671.5678 | -0.8545 | 368.9559 | 480.8839 | 335.7839 | 30.6388 | 816.6678
2.1927 | 671.7616 | -0.85545 | 369.1205 | 481.0808 | 335.8808 | 30.6357 | 816.9616
2.1932 | 671.8592 | -0.85584 | 368.9531 | 480.9296 | 335.9296 | 30.6341 | 816.8592
2.1941 | 671.8733 | -0.8566 | 369.1578 | 481.1367 | 335.9367 | 30.6218 | 817.0733
2.1945 | 671.9451 | -0.85698 | 368.9817 | 480.9726 | 335.9726 | 30.619 | 816.9451
2.1955 | 672.0624 | -0.85774 | 369.0208 | 481.0312 | 336.0312 | 30.6114 | 817.0624
2.1958 | 672.1604 | -0.85812 | 369.3535 | 481.3802 | 336.0802 | 30.6109 | 817.4604
2.1969 | 672.1736 | -0.85888 | 369.2579 | 481.2868 | 336.0868 | 30.5965 | 817.3736
2.1975 | 672.2143 | -0.85983 | 369.1714 | 481.2071 | 336.1071 | 30.5894 | 817.3143
2.1983 | 672.1514 | -0.86078 | 369.1505 | 481.1757 | 336.0757 | 30.5766 | 817.2514
2.199 | 672.0653 | -0.86135 | 369.0218 | 481.0326 | 336.0326 | 30.5627 | 817.0653
2.1995 | 672.0047 | -0.86211 | 368.7016 | 480.7023 | 336.0023 | 30.552 | 816.7047
2.2003 | 671.8652 | -0.86287 | 368.7551 | 480.7326 | 335.9326 | 30.5347 | 816.6652
2.201 | 671.7784 | -0.86363 | 368.5261 | 480.4892 | 335.8892 | 30.5219 | 816.3784
2.2018 | 671.7163 | -0.86439 | 369.5054 | 481.4581 | 335.8581 | 30.5081 | 817.3163
2.2022 | 671.6824 | -0.86515 | 368.7941 | 480.7412 | 335.8412 | 30.5006 | 816.5824
2.2032 | 671.566 | -0.86611 | 368.6553 | 480.583 | 335.783 | 30.4815 | 816.366
2.2038 | 671.4804 | -0.86668 | 368.8268 | 480.7402 | 335.7402 | 30.4687 | 816.4804
2.2044 | 671.4211 | -0.86725 | 368.607 | 480.5105 | 335.7105 | 30.4581 | 816.2211
2.2051 | 671.4123 | -0.86782 | 368.6041 | 480.5061 | 335.7061 | 30.4478 | 816.2123
2.2057 | 671.3775 | -0.86858 | 368.4925 | 480.3887 | 335.6887 | 30.4383 | 816.0775
2.2064 | 671.3171 | -0.86915 | 368.8724 | 480.7586 | 335.6586 | 30.4257 | 816.4171
2.207 | 671.2836 | -0.86972 | 368.7612 | 480.6418 | 335.6418 | 30.4163 | 816.2836
2.2078 | 671.2472 | -0.87048 | 368.6491 | 480.5236 | 335.6236 | 30.4038 | 816.1472
2.2082 | 671.1889 | -0.87105 | 368.9296 | 480.7945 | 335.5945 | 30.3952 | 816.3889
2.2091 | 671.1761 | -0.872 | 368.6254 | 480.488 | 335.588 | 30.3819 | 816.0761
2.2097 | 671.0885 | -0.87295 | 368.5962 | 480.4442 | 335.5442 | 30.37 | 815.9885
2.2103 | 671.0021 | -0.87371 | 368.6674 | 480.5011 | 335.5011 | 30.3583 | 816.0021
2.2109 | 670.8122 | -0.87447 | 368.5041 | 480.3061 | 335.4061 | 30.3408 | 815.7122
2.2116 | 670.7009 | -0.87504 | 368.367 | 480.1504 | 335.3504 | 30.3269 | 815.5009
2.2124 | 670.6131 | -0.8758 | 368.3377 | 480.1065 | 335.3065 | 30.3122 | 815.4131
2.2129 | 670.5555 | -0.87619 | 368.3185 | 480.0778 | 335.2778 | 30.3027 | 815.3555
2.2137 | 670.5187 | -0.87695 | 368.6062 | 480.3593 | 335.2593 | 30.2893 | 815.6187
2.2142 | 670.4831 | -0.8779 | 368.2944 | 480.0416 | 335.2416 | 30.2808 | 815.2831
2.215 | 670.4248 | -0.87809 | 368.4749 | 480.2124 | 335.2124 | 30.2674 | 815.4248
2.2156 | 670.4423 | -0.87866 | 368.6808 | 480.4212 | 335.2212 | 30.2594 | 815.6423
2.2161 | 670.4608 | -0.87923 | 368.4869 | 480.2304 | 335.2304 | 30.2534 | 815.4608
2.2167 | 670.3499 | -0.8798 | 368.45 | 480.175 | 335.175 | 30.2406 | 815.3499
2.2173 | 670.6255 | -0.88037 | 368.5418 | 480.3127 | 335.3127 | 30.2452 | 815.6255
2.2181 | 670.8982 | -0.88113 | 369.6327 | 481.4491 | 335.4491 | 30.2468 | 816.8982
2.2185 | 671.019 | -0.88189 | 368.473 | 480.3095 | 335.5095 | 30.2464 | 815.819
2.2196 | 671.1339 | -0.88284 | 368.6113 | 480.467 | 335.567 | 30.2369 | 816.0339
2.2202 | 671.2029 | -0.88341 | 368.5343 | 480.4014 | 335.6014 | 30.2313 | 816.0029
2.2211 | 671.2188 | -0.88398 | 368.6396 | 480.5094 | 335.6094 | 30.2203 | 816.1188
2.2218 | 671.1817 | -0.88493 | 368.3272 | 480.1909 | 335.5909 | 30.2089 | 815.7817
2.2224 | 671.1451 | -0.88588 | 368.415 | 480.2726 | 335.5726 | 30.1985 | 815.8451
2.2234 | 671.1078 | -0.88665 | 368.2026 | 480.0539 | 335.5539 | 30.1842 | 815.6078
2.2238 | 671.0495 | -0.88722 | 368.1832 | 480.0248 | 335.5248 | 30.1757 | 815.5495
2.2247 | 670.9869 | -0.88798 | 368.3623 | 480.1935 | 335.4935 | 30.1613 | 815.6869
2.2249 | 670.9276 | -0.88893 | 368.2425 | 480.0638 | 335.4638 | 30.1557 | 815.5276
2.2257 | 670.7878 | -0.88969 | 368.2959 | 480.0939 | 335.3939 | 30.1378 | 815.4878
2.2262 | 670.6234 | -0.89064 | 368.0411 | 479.8117 | 335.3117 | 30.1236 | 815.1234
2.227 | 670.5369 | -0.89121 | 368.3123 | 480.0685 | 335.2685 | 30.1091 | 815.3369
2.2279 | 670.4486 | -0.89197 | 368.2829 | 480.0243 | 335.2243 | 30.0935 | 815.2486
2.2286 | 670.3613 | -0.89273 | 368.3538 | 480.0806 | 335.1806 | 30.0799 | 815.2613
2.2294 | 670.222 | -0.89349 | 368.2073 | 479.911 | 335.111 | 30.063 | 815.022
2.2297 | 670.1384 | -0.89406 | 368.1795 | 479.8692 | 335.0692 | 30.0545 | 814.9384
2.2306 | 670.1029 | -0.89463 | 368.3676 | 480.0514 | 335.0514 | 30.0413 | 815.1029
2.2309 | 670.0456 | -0.8952 | 368.0485 | 479.7228 | 335.0228 | 30.0349 | 814.7456
2.2316 | 669.9841 | -0.89596 | 368.228 | 479.892 | 334.992 | 30.0225 | 814.8841
2.2321 | 669.9253 | -0.89653 | 368.1084 | 479.7626 | 334.9626 | 30.0131 | 814.7253
2.2328 | 669.8912 | -0.89711 | 368.0971 | 479.7456 | 334.9456 | 30.0029 | 814.6912
2.2335 | 669.8812 | -0.89787 | 368.1937 | 479.8406 | 334.9406 | 29.9929 | 814.7812
2.2341 | 669.8729 | -0.89844 | 368.291 | 479.9365 | 334.9365 | 29.9838 | 814.8729
2.2348 | 669.8371 | -0.8992 | 368.179 | 479.8186 | 334.9186 | 29.9726 | 814.7371
2.2353 | 669.7788 | -0.89977 | 368.0596 | 479.6894 | 334.8894 | 29.9643 | 814.5788
2.2362 | 669.7171 | -0.90034 | 368.239 | 479.8585 | 334.8585 | 29.949 | 814.7171
2.2366 | 669.736 | -0.90091 | 368.4453 | 480.068 | 334.868 | 29.9441 | 814.936
2.2375 | 669.6987 | -0.90167 | 368.4329 | 480.0494 | 334.8494 | 29.93 | 814.8987
2.238 | 669.6644 | -0.90243 | 368.1215 | 479.7322 | 334.8322 | 29.9218 | 814.5644
2.2386 | 669.6309 | -0.903 | 368.3103 | 479.9155 | 334.8155 | 29.9126 | 814.7309
2.2392 | 669.5974 | -0.90357 | 368.2991 | 479.8987 | 334.7987 | 29.9035 | 814.6974
2.2397 | 669.5888 | -0.90433 | 368.2963 | 479.8944 | 334.7944 | 29.8964 | 814.6888
2.2404 | 669.5788 | -0.90509 | 368.1929 | 479.7894 | 334.7894 | 29.8864 | 814.5788
2.2408 | 669.4678 | -0.90585 | 367.9559 | 479.5339 | 334.7339 | 29.8757 | 814.2678
2.2416 | 669.3272 | -0.9068 | 367.8091 | 479.3636 | 334.6636 | 29.859 | 814.0272
2.242 | 669.218 | -0.90738 | 367.7727 | 479.309 | 334.609 | 29.8493 | 813.918
2.2429 | 669.052 | -0.90814 | 367.6173 | 479.126 | 334.526 | 29.8296 | 813.652
2.2433 | 668.995 | -0.90852 | 367.8983 | 479.3975 | 334.4975 | 29.8213 | 813.895
2.2443 | 668.88 | -0.90928 | 367.86 | 479.34 | 334.44 | 29.8029 | 813.78
2.2449 | 669.0782 | -0.90985 | 368.0261 | 479.5391 | 334.5391 | 29.8041 | 814.0782
2.2456 | 669.3268 | -0.91042 | 368.1089 | 479.6634 | 334.6634 | 29.8057 | 814.3268
2.2466 | 669.4937 | -0.91137 | 368.0646 | 479.6468 | 334.7468 | 29.7998 | 814.3937
2.2471 | 669.6151 | -0.91194 | 367.905 | 479.5076 | 334.8076 | 29.7986 | 814.3151
2.2481 | 669.6833 | -0.91232 | 368.3278 | 479.9417 | 334.8417 | 29.7893 | 814.7833
2.2484 | 669.7547 | -0.91289 | 368.3516 | 479.9774 | 334.8774 | 29.7887 | 814.8547
2.2491 | 669.7957 | -0.91365 | 368.4652 | 480.0978 | 334.8978 | 29.78 | 814.9957
2.2495 | 669.8139 | -0.91441 | 368.2713 | 479.9069 | 334.9069 | 29.7761 | 814.8139
2.2504 | 669.8041 | -0.91498 | 368.368 | 480.002 | 334.902 | 29.7643 | 814.9041
2.251 | 669.8718 | -0.91574 | 368.2906 | 479.9359 | 334.9359 | 29.7588 | 814.8718
2.2519 | 669.8345 | -0.9165 | 368.3782 | 480.0172 | 334.9172 | 29.7449 | 814.9345
2.2528 | 669.8247 | -0.91707 | 368.3749 | 480.0123 | 334.9123 | 29.7331 | 814.9247
2.2534 | 669.7907 | -0.91765 | 368.3636 | 479.9953 | 334.8953 | 29.7231 | 814.8907
2.2547 | 669.8299 | -0.91822 | 368.7766 | 480.4149 | 334.9149 | 29.7088 | 815.3299
2.255 | 669.8493 | -0.91879 | 368.3831 | 480.0247 | 334.9247 | 29.7049 | 814.9493
2.2558 | 669.8105 | -0.91993 | 368.0702 | 479.7053 | 334.9053 | 29.6928 | 814.6105
2.2562 | 669.7 | -0.92069 | 367.9333 | 479.55 | 334.85 | 29.6832 | 814.4
2.2569 | 669.5625 | -0.92126 | 367.9875 | 479.5813 | 334.7813 | 29.6677 | 814.3625
2.2574 | 669.4755 | -0.92221 | 367.8585 | 479.4378 | 334.7378 | 29.6573 | 814.1755
2.2584 | 669.3875 | -0.92278 | 368.0292 | 479.5938 | 334.6938 | 29.6402 | 814.2875
2.2591 | 669.3273 | -0.92335 | 368.1091 | 479.6637 | 334.6637 | 29.6282 | 814.3273
2.2597 | 669.2676 | -0.92392 | 367.8892 | 479.4338 | 334.6338 | 29.6171 | 814.0676
2.2607 | 669.2555 | -0.92468 | 367.9852 | 479.5278 | 334.6278 | 29.6034 | 814.1555
2.2612 | 669.3015 | -0.92506 | 368.1005 | 479.6507 | 334.6507 | 29.5998 | 814.3015
2.262 | 669.2904 | -0.92582 | 367.7968 | 479.3452 | 334.6452 | 29.5881 | 813.9904
2.2625 | 669.2579 | -0.92639 | 367.886 | 479.429 | 334.629 | 29.581 | 814.0579
2.2631 | 669.1956 | -0.92735 | 367.9652 | 479.4978 | 334.5978 | 29.5699 | 814.0956
2.2637 | 669.1364 | -0.92792 | 367.8455 | 479.3682 | 334.5682 | 29.5598 | 813.9364
2.2644 | 668.9695 | -0.92906 | 367.8898 | 479.3847 | 334.4847 | 29.5431 | 813.8695
2.2652 | 668.8573 | -0.92963 | 367.7524 | 479.2286 | 334.4286 | 29.5278 | 813.6573
2.2659 | 668.7713 | -0.9302 | 367.9238 | 479.3856 | 334.3856 | 29.5147 | 813.7713
2.2668 | 668.7353 | -0.93077 | 368.0118 | 479.4676 | 334.3676 | 29.501 | 813.8353
2.2675 | 668.6228 | -0.93153 | 367.8743 | 479.3114 | 334.3114 | 29.4877 | 813.6228
2.2684 | 668.5586 | -0.93248 | 367.6529 | 479.0793 | 334.2793 | 29.4728 | 813.3586
2.269 | 668.4736 | -0.93305 | 367.6245 | 479.0368 | 334.2368 | 29.4616 | 813.2736
2.2696 | 668.3329 | -0.93419 | 367.6776 | 479.0665 | 334.1665 | 29.447 | 813.2329
2.2702 | 668.2223 | -0.93476 | 367.6408 | 479.0111 | 334.1111 | 29.4347 | 813.1223
2.2708 | 668.0344 | -0.93533 | 367.4781 | 478.8172 | 334.0172 | 29.419 | 812.8344
2.2714 | 667.9502 | -0.93571 | 367.7501 | 479.0751 | 333.9751 | 29.407 | 813.0502
2.272 | 667.9167 | -0.93628 | 367.8389 | 479.1584 | 333.9584 | 29.3981 | 813.1167
2.2728 | 667.7758 | -0.93723 | 367.7919 | 479.0879 | 333.8879 | 29.3808 | 812.9758
2.2735 | 667.9471 | -0.93781 | 367.849 | 479.1736 | 333.9736 | 29.3791 | 813.1471
2.2744 | 668.1162 | -0.93857 | 367.7054 | 479.0581 | 334.0581 | 29.3754 | 813.1162
2.2752 | 668.2575 | -0.93971 | 367.4525 | 478.8288 | 334.1288 | 29.3714 | 812.9575
2.2761 | 668.3237 | -0.94047 | 367.6746 | 479.0618 | 334.1618 | 29.3633 | 813.2237
2.2769 | 668.3384 | -0.94123 | 367.4795 | 478.8692 | 334.1692 | 29.3528 | 813.0384
2.2776 | 668.3026 | -0.94199 | 368.5675 | 479.9513 | 334.1513 | 29.342 | 814.1026
2.2784 | 668.2394 | -0.94294 | 367.6465 | 479.0197 | 334.1197 | 29.3291 | 813.1394
2.279 | 668.0748 | -0.94389 | 367.4916 | 478.8374 | 334.0374 | 29.3145 | 812.8748
2.2797 | 667.9631 | -0.94446 | 367.4544 | 478.7816 | 333.9816 | 29.3004 | 812.7631
2.2803 | 667.8507 | -0.94522 | 367.5169 | 478.8253 | 333.9253 | 29.2872 | 812.7507
2.2814 | 667.7623 | -0.94579 | 367.1874 | 478.4811 | 333.8811 | 29.2696 | 812.3623
2.2824 | 667.6736 | -0.94655 | 367.3579 | 478.6368 | 333.8368 | 29.2538 | 812.4736
2.2829 | 667.6131 | -0.94731 | 367.1377 | 478.4066 | 333.8066 | 29.2438 | 812.2131
2.284 | 667.499 | -0.94789 | 367.3997 | 478.6495 | 333.7495 | 29.225 | 812.399
2.2845 | 667.4403 | -0.94846 | 367.1801 | 478.4201 | 333.7201 | 29.216 | 812.1403
2.2856 | 667.4028 | -0.94903 | 367.4676 | 478.7014 | 333.7014 | 29.1998 | 812.4028
2.2861 | 667.3673 | -0.94998 | 367.4558 | 478.6837 | 333.6837 | 29.1918 | 812.3673
2.287 | 667.3049 | -0.95074 | 367.435 | 478.6524 | 333.6524 | 29.1781 | 812.3049
2.2874 | 667.1927 | -0.95169 | 367.2976 | 478.4964 | 333.5964 | 29.1677 | 812.0927
2.2881 | 667.0289 | -0.95245 | 367.143 | 478.3144 | 333.5144 | 29.1524 | 811.8289
2.2887 | 666.8651 | -0.95321 | 367.1884 | 478.3325 | 333.4325 | 29.137 | 811.7651
2.2894 | 666.6763 | -0.95378 | 367.3254 | 478.4381 | 333.3381 | 29.1197 | 811.7763
2.2904 | 666.5075 | -0.95492 | 366.9692 | 478.0537 | 333.2537 | 29.0995 | 811.3075
2.2911 | 666.3951 | -0.95568 | 366.8317 | 477.8976 | 333.1976 | 29.0865 | 811.0951
2.2921 | 666.1517 | -0.95644 | 366.7506 | 477.7758 | 333.0758 | 29.0631 | 810.8517
2.2925 | 666.042 | -0.95701 | 366.814 | 477.821 | 333.021 | 29.0529 | 810.842
2.2937 | 665.9275 | -0.95758 | 366.8758 | 477.8637 | 332.9637 | 29.0334 | 810.8275
2.2942 | 665.8168 | -0.95816 | 366.7389 | 477.7084 | 332.9084 | 29.0213 | 810.6168
2.2949 | 665.7297 | -0.95892 | 366.5099 | 477.4649 | 332.8649 | 29.0085 | 810.3297
2.2954 | 665.6466 | -0.9593 | 366.3822 | 477.3233 | 332.8233 | 28.9985 | 810.1466
2.296 | 665.6376 | -0.96006 | 366.3792 | 477.3188 | 332.8188 | 28.9909 | 810.1376
2.2965 | 665.6046 | -0.96063 | 366.1682 | 477.1023 | 332.8023 | 28.9831 | 809.9046
2.2972 | 665.5959 | -0.9612 | 366.3653 | 477.2979 | 332.7979 | 28.9737 | 810.0959
2.298 | 665.6124 | -0.96177 | 366.4708 | 477.4062 | 332.8062 | 28.9645 | 810.2124
2.2988 | 665.6289 | -0.96234 | 366.1763 | 477.1144 | 332.8144 | 28.9553 | 809.9289
2.2997 | 665.6431 | -0.9631 | 366.481 | 477.4216 | 332.8216 | 28.9442 | 810.2431
2.3002 | 665.6351 | -0.96386 | 366.3784 | 477.3176 | 332.8176 | 28.9385 | 810.1351
2.3011 | 665.5208 | -0.96462 | 366.2403 | 477.1604 | 332.7604 | 28.9218 | 809.9208
2.3016 | 665.4094 | -0.96538 | 366.2031 | 477.1047 | 332.7047 | 28.9107 | 809.8094
2.3023 | 665.3261 | -0.96557 | 366.2754 | 477.163 | 332.663 | 28.8981 | 809.8261
2.3028 | 665.2405 | -0.96633 | 366.2468 | 477.1202 | 332.6202 | 28.8881 | 809.7405
2.3034 | 665.2841 | -0.9669 | 366.5614 | 477.4421 | 332.6421 | 28.8828 | 810.0841
2.3043 | 665.556 | -0.96766 | 366.352 | 477.278 | 332.778 | 28.8838 | 810.056
2.3049 | 665.7008 | -0.96843 | 366.2003 | 477.1504 | 332.8504 | 28.882 | 810.0008
2.306 | 665.8156 | -0.96938 | 366.1385 | 477.1078 | 332.9078 | 28.8736 | 810.0156
2.3065 | 665.9125 | -0.96976 | 366.2708 | 477.2562 | 332.9562 | 28.8715 | 810.2125
2.3076 | 665.9509 | -0.97052 | 366.4836 | 477.4755 | 332.9755 | 28.8588 | 810.4509
2.3081 | 665.9938 | -0.97128 | 366.3979 | 477.3969 | 332.9969 | 28.8544 | 810.3938
2.309 | 665.9579 | -0.97185 | 366.486 | 477.479 | 332.979 | 28.8412 | 810.4579
2.3098 | 665.9487 | -0.97242 | 366.4829 | 477.4743 | 332.9743 | 28.831 | 810.4487
2.3103 | 665.9651 | -0.97337 | 366.1884 | 477.1826 | 332.9826 | 28.8264 | 810.1651
2.3111 | 665.9272 | -0.97432 | 366.2757 | 477.2636 | 332.9636 | 28.814 | 810.2272
2.3115 | 665.8708 | -0.9747 | 366.2569 | 477.2354 | 332.9354 | 28.8071 | 810.1708
2.3125 | 665.8588 | -0.97546 | 366.2529 | 477.2294 | 332.9294 | 28.7941 | 810.1588
2.313 | 665.8271 | -0.97584 | 366.5424 | 477.5135 | 332.9135 | 28.7865 | 810.4271
2.3141 | 665.8129 | -0.97679 | 366.3376 | 477.3064 | 332.9064 | 28.7716 | 810.2129
2.3148 | 665.7789 | -0.97736 | 366.4263 | 477.3895 | 332.8895 | 28.7622 | 810.2789
2.3157 | 665.6107 | -0.9785 | 366.0702 | 477.0054 | 332.8054 | 28.7433 | 809.8107
2.3163 | 665.4996 | -0.97908 | 366.3332 | 477.2498 | 332.7498 | 28.7305 | 809.9996
2.317 | 665.3873 | -0.97984 | 366.0958 | 476.9937 | 332.6937 | 28.7177 | 809.6873
2.3178 | 665.301 | -0.98041 | 365.967 | 476.8505 | 332.6505 | 28.7042 | 809.501
2.3183 | 665.1884 | -0.98136 | 365.9295 | 476.7942 | 332.5942 | 28.6932 | 809.3884
2.3193 | 665.0749 | -0.98193 | 365.8916 | 476.7375 | 332.5375 | 28.6759 | 809.2749
2.3197 | 665.0168 | -0.9825 | 366.2723 | 477.1084 | 332.5084 | 28.6681 | 809.6168
2.3205 | 664.9806 | -0.98326 | 366.0602 | 476.8903 | 332.4903 | 28.6568 | 809.3806
2.3209 | 664.9482 | -0.98383 | 366.2494 | 477.0741 | 332.4741 | 28.6501 | 809.5482
2.3217 | 664.8875 | -0.9844 | 366.1292 | 476.9438 | 332.4438 | 28.6378 | 809.3875
2.3224 | 664.8523 | -0.98516 | 366.2174 | 477.0262 | 332.4262 | 28.6283 | 809.4523
2.3232 | 664.7668 | -0.98554 | 365.9889 | 476.7834 | 332.3834 | 28.614 | 809.1668
2.324 | 664.7062 | -0.98611 | 366.0687 | 476.8531 | 332.3531 | 28.6017 | 809.2062
2.3247 | 664.6435 | -0.98706 | 366.1478 | 476.9218 | 332.3218 | 28.5902 | 809.2435
2.3255 | 664.5829 | -0.98763 | 366.1276 | 476.8915 | 332.2915 | 28.5779 | 809.1829
2.3262 | 664.4963 | -0.98839 | 365.9988 | 476.7482 | 332.2482 | 28.5663 | 808.9963
2.3269 | 664.41 | -0.98897 | 365.97 | 476.705 | 332.205 | 28.5529 | 808.91
2.3274 | 664.4053 | -0.98916 | 366.1684 | 476.9027 | 332.2027 | 28.5466 | 809.1053
2.328 | 664.422 | -0.98992 | 366.074 | 476.811 | 332.211 | 28.5403 | 809.022
2.3286 | 664.4143 | -0.99049 | 365.9714 | 476.7072 | 332.2072 | 28.5329 | 808.9143
2.3294 | 664.4021 | -0.99144 | 365.9674 | 476.7011 | 332.2011 | 28.5219 | 808.9021
2.3303 | 664.3924 | -0.99201 | 365.7641 | 476.4962 | 332.1962 | 28.511 | 808.6924
2.3309 | 664.2806 | -0.99277 | 366.0269 | 476.7403 | 332.1403 | 28.4992 | 808.8806
2.3317 | 664.1681 | -0.99334 | 365.8894 | 476.5841 | 332.0841 | 28.4838 | 808.6681
2.3322 | 664.1327 | -0.99429 | 365.6776 | 476.3664 | 332.0664 | 28.4762 | 808.4327
2.333 | 664.3046 | -0.99467 | 365.5349 | 476.2523 | 332.1523 | 28.474 | 808.4046
2.3338 | 664.501 | -0.99524 | 365.8003 | 476.5505 | 332.2505 | 28.4728 | 808.801
2.3345 | 664.6726 | -0.99581 | 365.8575 | 476.6363 | 332.3363 | 28.4723 | 808.9726
2.3354 | 664.7897 | -0.99657 | 365.9966 | 476.7948 | 332.3948 | 28.4659 | 809.1897
2.3359 | 664.8852 | -0.99714 | 366.1284 | 476.9426 | 332.4426 | 28.4639 | 809.3852
2.3368 | 664.8738 | -0.9979 | 366.0246 | 476.8369 | 332.4369 | 28.4521 | 809.2738
2.3374 | 664.8635 | -0.99885 | 365.7212 | 476.5318 | 332.4318 | 28.4447 | 808.9635
2.3385 | 664.8241 | -0.99981 | 365.708 | 476.5121 | 332.4121 | 28.4299 | 808.9241
2.3394 | 664.7111 | -1.0004 | 365.9704 | 476.7556 | 332.3556 | 28.4138 | 809.1111
2.3403 | 664.6745 | -1.0011 | 365.5582 | 476.3372 | 332.3372 | 28.4018 | 808.6745
2.3412 | 664.5602 | -1.0019 | 365.6201 | 476.3801 | 332.2801 | 28.3856 | 808.6602
2.3417 | 664.5016 | -1.0025 | 365.8005 | 476.5508 | 332.2508 | 28.3771 | 808.8016
2.3427 | 664.464 | -1.0032 | 365.888 | 476.632 | 332.232 | 28.3633 | 808.864
2.3431 | 664.3532 | -1.004 | 365.8511 | 476.5766 | 332.1766 | 28.3534 | 808.7532
2.3441 | 664.2887 | -1.0049 | 365.6296 | 476.3443 | 332.1443 | 28.3385 | 808.4887
2.3445 | 664.1535 | -1.0055 | 365.6845 | 476.3767 | 332.0767 | 28.3276 | 808.4535
2.3455 | 664.0388 | -1.0063 | 365.6463 | 476.3194 | 332.0194 | 28.3106 | 808.3388
2.346 | 663.9537 | -1.007 | 365.4179 | 476.0769 | 331.9769 | 28.3018 | 808.0537
2.3468 | 663.8412 | -1.0076 | 365.6804 | 476.3206 | 331.9206 | 28.2866 | 808.2412
2.3475 | 663.7829 | -1.008 | 365.561 | 476.1915 | 331.8915 | 28.2764 | 808.0829
2.3483 | 663.7463 | -1.0087 | 365.6488 | 476.2731 | 331.8731 | 28.2645 | 808.1463
2.3492 | 663.7378 | -1.0091 | 365.8459 | 476.4689 | 331.8689 | 28.2538 | 808.3378
2.3499 | 663.6997 | -1.0103 | 365.6332 | 476.2498 | 331.8498 | 28.2436 | 808.0997
2.351 | 663.6114 | -1.0108 | 365.6038 | 476.2057 | 331.8057 | 28.2269 | 808.0114
2.3513 | 663.5783 | -1.0116 | 365.5928 | 476.1891 | 331.7891 | 28.2212 | 807.9783
2.3523 | 663.4109 | -1.0125 | 365.437 | 476.0055 | 331.7055 | 28.2021 | 807.7109
2.3527 | 663.3032 | -1.0129 | 365.6011 | 476.1516 | 331.6516 | 28.1932 | 807.8032
2.3536 | 663.1895 | -1.0137 | 365.4632 | 475.9948 | 331.5948 | 28.1781 | 807.5895
2.354 | 663.0788 | -1.0145 | 365.2263 | 475.7394 | 331.5394 | 28.1682 | 807.2788
2.3548 | 662.9938 | -1.0148 | 365.5979 | 476.0969 | 331.4969 | 28.1552 | 807.5938
2.3555 | 662.9607 | -1.0152 | 365.5869 | 476.0803 | 331.4803 | 28.1452 | 807.5607
2.3564 | 662.9485 | -1.0162 | 365.6828 | 476.1742 | 331.4742 | 28.1345 | 807.6485
2.3574 | 662.886 | -1.0167 | 365.562 | 476.043 | 331.443 | 28.119 | 807.486
2.3581 | 662.8007 | -1.0173 | 365.3336 | 475.8003 | 331.4003 | 28.1077 | 807.2007
2.3589 | 662.7898 | -1.0181 | 365.3299 | 475.7949 | 331.3949 | 28.097 | 807.1898
2.3596 | 662.7033 | -1.0188 | 365.2011 | 475.6516 | 331.3516 | 28.0857 | 807.0033
2.3603 | 662.6175 | -1.0194 | 365.3725 | 475.8088 | 331.3088 | 28.0735 | 807.1175
2.361 | 662.5831 | -1.02 | 365.061 | 475.4916 | 331.2916 | 28.0636 | 806.7831
2.3618 | 662.4957 | -1.0207 | 365.1319 | 475.5478 | 331.2478 | 28.0505 | 806.7957
2.3624 | 662.4373 | -1.0211 | 365.2124 | 475.6187 | 331.2187 | 28.0404 | 806.8373
2.3632 | 662.403 | -1.0217 | 365.401 | 475.8015 | 331.2015 | 28.0304 | 807.003
2.3638 | 662.3422 | -1.0224 | 365.0807 | 475.4711 | 331.1711 | 28.0202 | 806.6422
2.3644 | 662.6439 | -1.0228 | 365.1813 | 475.6219 | 331.3219 | 28.0262 | 806.9439
2.3653 | 662.8636 | -1.0236 | 365.1545 | 475.6318 | 331.4318 | 28.0245 | 807.0636
2.366 | 662.9551 | -1.0245 | 365.185 | 475.6776 | 331.4776 | 28.0199 | 807.1551
2.367 | 663.0202 | -1.0253 | 365.1067 | 475.6101 | 331.5101 | 28.0107 | 807.1202
2.3682 | 663.033 | -1.0261 | 365.211 | 475.7165 | 331.5165 | 27.9977 | 807.233
2.369 | 662.97 | -1.027 | 365.09 | 475.585 | 331.485 | 27.9858 | 807.07
2.3697 | 662.8054 | -1.0278 | 365.2351 | 475.7027 | 331.4027 | 27.9695 | 807.1054
2.3705 | 662.694 | -1.0283 | 365.198 | 475.647 | 331.347 | 27.9564 | 806.994
2.3715 | 662.6063 | -1.0289 | 365.3688 | 475.8032 | 331.3032 | 27.9409 | 807.1063
2.372 | 662.5729 | -1.0295 | 365.2576 | 475.6865 | 331.2865 | 27.9327 | 806.9729
2.3731 | 662.5349 | -1.0302 | 365.345 | 475.7674 | 331.2674 | 27.9185 | 807.0349
2.3737 | 662.4741 | -1.031 | 365.0247 | 475.437 | 331.237 | 27.9083 | 806.6741
2.3745 | 662.4135 | -1.0316 | 365.2045 | 475.6068 | 331.2068 | 27.8965 | 806.8135
2.3753 | 662.3266 | -1.0323 | 365.3755 | 475.7633 | 331.1633 | 27.8845 | 806.9266
2.376 | 662.2408 | -1.0329 | 365.2469 | 475.6204 | 331.1204 | 27.8725 | 806.7408
2.377 | 662.1776 | -1.0337 | 365.2259 | 475.5888 | 331.0888 | 27.8581 | 806.6776
2.3778 | 662.1153 | -1.0344 | 365.1051 | 475.4576 | 331.0576 | 27.8454 | 806.5153
2.379 | 662.0266 | -1.035 | 365.3755 | 475.7133 | 331.0133 | 27.8282 | 806.7266
2.3795 | 662.0194 | -1.0356 | 365.1731 | 475.5097 | 331.0097 | 27.8221 | 806.5194
2.3805 | 661.9818 | -1.0363 | 364.9606 | 475.2909 | 330.9909 | 27.8088 | 806.2818
2.3809 | 661.8724 | -1.0369 | 365.1241 | 475.4362 | 330.9362 | 27.7992 | 806.3724
2.3819 | 661.8079 | -1.0378 | 365.2026 | 475.504 | 330.904 | 27.7848 | 806.4079
2.3826 | 661.724 | -1.0382 | 365.2747 | 475.562 | 330.862 | 27.7737 | 806.424
2.3833 | 661.6884 | -1.039 | 365.0628 | 475.3442 | 330.8442 | 27.7639 | 806.1884
2.3841 | 661.6017 | -1.0396 | 365.0339 | 475.3008 | 330.8008 | 27.7503 | 806.1017
2.3848 | 661.5422 | -1.0401 | 365.0141 | 475.2711 | 330.7711 | 27.7403 | 806.0422
2.3858 | 661.5041 | -1.0409 | 365.1014 | 475.352 | 330.752 | 27.7262 | 806.1041
2.3863 | 661.4468 | -1.0413 | 364.8823 | 475.1234 | 330.7234 | 27.718 | 805.8468
2.3874 | 661.3818 | -1.0422 | 364.8606 | 475.0909 | 330.6909 | 27.7028 | 805.7818
2.3879 | 661.3233 | -1.0428 | 365.1411 | 475.3616 | 330.6616 | 27.6945 | 806.0233
2.389 | 661.1825 | -1.0435 | 364.8942 | 475.0913 | 330.5913 | 27.6762 | 805.6825
2.3895 | 661.0996 | -1.0439 | 364.9665 | 475.1498 | 330.5498 | 27.6669 | 805.6996
2.3903 | 661.0109 | -1.0449 | 364.737 | 474.9055 | 330.5055 | 27.6541 | 805.4109
2.391 | 660.8983 | -1.0456 | 364.4994 | 474.6492 | 330.4492 | 27.6411 | 805.0983
2.3916 | 660.708 | -1.0466 | 364.436 | 474.554 | 330.354 | 27.6257 | 804.908
2.3925 | 660.5957 | -1.0472 | 364.4986 | 474.5978 | 330.2978 | 27.6111 | 804.8957
2.3931 | 660.4584 | -1.0479 | 364.3528 | 474.4292 | 330.2292 | 27.5987 | 804.6584
2.3939 | 660.3221 | -1.0483 | 364.4074 | 474.4611 | 330.1611 | 27.584 | 804.6221
2.3945 | 660.2357 | -1.0491 | 364.3786 | 474.4179 | 330.1179 | 27.573 | 804.5357
2.3953 | 660.1765 | -1.0494 | 364.3588 | 474.3882 | 330.0882 | 27.5614 | 804.4765
2.3962 | 660.0911 | -1.0498 | 364.4304 | 474.4455 | 330.0455 | 27.548 | 804.4911
2.3969 | 660.3403 | -1.0502 | 364.8134 | 474.8702 | 330.1702 | 27.5501 | 805.0403
2.398 | 660.611 | -1.0508 | 364.8037 | 474.9055 | 330.3055 | 27.5483 | 805.211
2.3986 | 660.7548 | -1.0517 | 364.8516 | 474.9774 | 330.3774 | 27.5477 | 805.3548
2.3998 | 660.8197 | -1.0523 | 364.5732 | 474.7099 | 330.4099 | 27.5364 | 805.1197
2.4003 | 660.8639 | -1.0529 | 364.688 | 474.8319 | 330.4319 | 27.5325 | 805.2639
2.4013 | 660.8507 | -1.0538 | 364.7836 | 474.9254 | 330.4254 | 27.5205 | 805.3507
2.402 | 660.7344 | -1.0551 | 364.4448 | 474.5672 | 330.3672 | 27.5074 | 804.9344
2.4028 | 660.5444 | -1.0559 | 364.3815 | 474.4722 | 330.2722 | 27.4905 | 804.7444
2.4037 | 660.377 | -1.0571 | 364.1257 | 474.1885 | 330.1885 | 27.4737 | 804.377
2.4043 | 660.1892 | -1.0576 | 364.2631 | 474.2946 | 330.0946 | 27.4586 | 804.3892
2.4053 | 660.049 | -1.0584 | 364.1163 | 474.1245 | 330.0245 | 27.4413 | 804.149
2.4058 | 659.9148 | -1.0588 | 364.1716 | 474.1574 | 329.9574 | 27.43 | 804.1148
2.407 | 659.8237 | -1.0597 | 363.9412 | 473.9118 | 329.9118 | 27.4132 | 803.8237
2.4075 | 659.687 | -1.0605 | 364.9957 | 474.9435 | 329.8435 | 27.4018 | 804.787
2.4087 | 659.494 | -1.0612 | 363.9313 | 473.847 | 329.747 | 27.3799 | 803.594
2.4092 | 659.3568 | -1.062 | 363.8856 | 473.7784 | 329.6784 | 27.3677 | 803.4568
2.4101 | 659.1394 | -1.0629 | 363.9131 | 473.7697 | 329.5697 | 27.349 | 803.3394
2.4108 | 658.9768 | -1.0635 | 363.7589 | 473.5884 | 329.4884 | 27.3341 | 803.0768
2.4115 | 658.8142 | -1.0641 | 363.8047 | 473.6071 | 329.4071 | 27.3192 | 803.0142
2.4123 | 658.7542 | -1.0647 | 363.9847 | 473.7771 | 329.3771 | 27.3087 | 803.1542
2.4129 | 658.6679 | -1.0654 | 363.456 | 473.2339 | 329.3339 | 27.2978 | 802.5679
2.4136 | 658.5578 | -1.0658 | 363.6193 | 473.3789 | 329.2789 | 27.2851 | 802.6578
2.4144 | 658.4436 | -1.0668 | 363.4812 | 473.2218 | 329.2218 | 27.2715 | 802.4436
2.4153 | 658.3839 | -1.0671 | 363.6613 | 473.3919 | 329.1919 | 27.2593 | 802.5839
2.4161 | 658.323 | -1.0677 | 363.741 | 473.4615 | 329.1615 | 27.2471 | 802.623
2.4169 | 658.3382 | -1.0685 | 363.7461 | 473.4691 | 329.1691 | 27.2389 | 802.6382
2.4178 | 658.2516 | -1.069 | 363.6172 | 473.3258 | 329.1258 | 27.2256 | 802.4516
2.4183 | 658.1419 | -1.0696 | 363.6806 | 473.3709 | 329.0709 | 27.2154 | 802.4419
2.4191 | 658.1579 | -1.0702 | 363.686 | 473.379 | 329.079 | 27.2064 | 802.4579
2.4196 | 658.0725 | -1.0709 | 363.6575 | 473.3363 | 329.0363 | 27.1973 | 802.3725
2.4205 | 658.0385 | -1.0713 | 363.9462 | 473.6193 | 329.0193 | 27.1862 | 802.6385
2.4211 | 658.0027 | -1.0723 | 363.8342 | 473.5014 | 329.0014 | 27.1783 | 802.5027
2.4218 | 657.891 | -1.0728 | 363.397 | 473.0455 | 328.9455 | 27.1649 | 801.991
2.4227 | 657.7763 | -1.0738 | 363.4588 | 473.0881 | 328.8881 | 27.1505 | 801.9763
2.4233 | 657.6924 | -1.0742 | 363.5308 | 473.1462 | 328.8462 | 27.1398 | 801.9924
2.4243 | 657.6041 | -1.0749 | 363.4014 | 473.0021 | 328.8021 | 27.1258 | 801.8041
2.4247 | 657.4961 | -1.0753 | 363.3654 | 472.948 | 328.748 | 27.1165 | 801.6961
2.4256 | 657.4078 | -1.0761 | 363.3359 | 472.9039 | 328.7039 | 27.1025 | 801.6078
2.426 | 657.3772 | -1.0765 | 363.4257 | 472.9886 | 328.6886 | 27.0972 | 801.6772
2.4269 | 657.3146 | -1.0772 | 363.3049 | 472.8573 | 328.6573 | 27.0842 | 801.5146
2.4276 | 657.2033 | -1.0778 | 363.4678 | 473.0017 | 328.6017 | 27.0717 | 801.6033
2.4282 | 657.4266 | -1.0784 | 363.3422 | 472.9133 | 328.7133 | 27.0745 | 801.6266
2.4292 | 657.6468 | -1.0789 | 363.4156 | 473.0234 | 328.8234 | 27.0724 | 801.8468
2.4298 | 657.7418 | -1.0795 | 363.4473 | 473.0709 | 328.8709 | 27.0699 | 801.9418
2.4309 | 657.7802 | -1.0803 | 363.5601 | 473.1901 | 328.8901 | 27.0587 | 802.0802
2.4317 | 657.8486 | -1.0808 | 363.5829 | 473.2243 | 328.9243 | 27.0536 | 802.1486
2.4327 | 657.8367 | -1.0816 | 363.4789 | 473.1184 | 328.9184 | 27.0419 | 802.0367
2.4333 | 657.8311 | -1.0818 | 363.577 | 473.2155 | 328.9155 | 27.0346 | 802.1311
2.4342 | 657.8454 | -1.0825 | 363.6818 | 473.3227 | 328.9227 | 27.0248 | 802.2454
2.4349 | 657.8629 | -1.0831 | 363.6876 | 473.3314 | 328.9314 | 27.0184 | 802.2629
2.4357 | 657.852 | -1.0839 | 363.584 | 473.226 | 328.926 | 27.0084 | 802.152
2.4363 | 657.7931 | -1.0844 | 363.7644 | 473.3965 | 328.8965 | 26.9996 | 802.2931
2.437 | 657.7807 | -1.0856 | 363.3602 | 472.9904 | 328.8904 | 26.9912 | 801.8807
2.4377 | 657.6688 | -1.0863 | 363.5229 | 473.1344 | 328.8344 | 26.9795 | 801.9688
2.4383 | 657.5055 | -1.0871 | 363.5685 | 473.1528 | 328.7528 | 26.9657 | 801.9055
2.4392 | 657.3933 | -1.0877 | 363.6311 | 473.1967 | 328.6967 | 26.9516 | 801.8933
2.4399 | 657.2565 | -1.0882 | 363.5855 | 473.1282 | 328.6282 | 26.938 | 801.7565
2.4407 | 657.1712 | -1.0886 | 364.6571 | 474.1856 | 328.5856 | 26.9251 | 802.7712
2.4415 | 657.0844 | -1.0894 | 363.6281 | 473.1422 | 328.5422 | 26.9136 | 801.6844
2.4425 | 656.9956 | -1.0901 | 363.3985 | 472.8978 | 328.4978 | 26.899 | 801.3956
2.4432 | 656.9609 | -1.0907 | 363.387 | 472.8804 | 328.4804 | 26.8889 | 801.3609
2.4439 | 656.8746 | -1.0915 | 363.4582 | 472.9373 | 328.4373 | 26.8782 | 801.3746
2.4447 | 656.7629 | -1.092 | 363.521 | 472.9814 | 328.3814 | 26.865 | 801.3629
2.4452 | 656.5725 | -1.0932 | 363.0575 | 472.4863 | 328.2863 | 26.8517 | 800.7725
2.446 | 656.4091 | -1.0938 | 362.903 | 472.3045 | 328.2045 | 26.8356 | 800.5091
2.4465 | 656.2229 | -1.0943 | 362.941 | 472.3115 | 328.1115 | 26.8233 | 800.4229
2.4472 | 656.1386 | -1.0947 | 363.2129 | 472.5693 | 328.0693 | 26.812 | 800.6386
2.4479 | 656.0519 | -1.0955 | 362.784 | 472.1259 | 328.0259 | 26.8006 | 800.1519
2.4488 | 655.9666 | -1.0958 | 362.9555 | 472.2833 | 327.9833 | 26.7877 | 800.2666
2.4496 | 655.8789 | -1.0966 | 362.9263 | 472.2394 | 327.9394 | 26.7748 | 800.1789
2.4501 | 655.7936 | -1.0974 | 362.7979 | 472.0968 | 327.8968 | 26.7658 | 799.9936
2.451 | 655.7347 | -1.0976 | 363.0782 | 472.3673 | 327.8673 | 26.7533 | 800.2347
2.4515 | 655.7019 | -1.0981 | 363.1673 | 472.451 | 327.851 | 26.7464 | 800.3019
2.4525 | 655.6657 | -1.0987 | 362.9552 | 472.2328 | 327.8328 | 26.734 | 800.0657
2.4528 | 655.6075 | -1.0995 | 362.8358 | 472.1038 | 327.8038 | 26.7286 | 799.9075
2.4538 | 655.5462 | -1.1 | 362.8154 | 472.0731 | 327.7731 | 26.7159 | 799.8462
2.4542 | 655.5408 | -1.1004 | 362.9136 | 472.1704 | 327.7704 | 26.711 | 799.9408
2.4549 | 655.5065 | -1.101 | 362.9022 | 472.1533 | 327.7533 | 26.7018 | 799.9065
2.4556 | 655.4728 | -1.1016 | 362.8909 | 472.1364 | 327.7364 | 26.6935 | 799.8728
2.4562 | 655.3878 | -1.1021 | 363.0626 | 472.2939 | 327.6939 | 26.683 | 799.9878
2.4571 | 655.3264 | -1.1027 | 362.9421 | 472.1632 | 327.6632 | 26.6704 | 799.8264
2.4578 | 655.1889 | -1.1035 | 362.6963 | 471.8944 | 327.5944 | 26.6578 | 799.4889
2.4588 | 655.306 | -1.104 | 362.9353 | 472.153 | 327.653 | 26.6509 | 799.806
2.4594 | 655.4778 | -1.1046 | 362.7926 | 472.0389 | 327.7389 | 26.6517 | 799.7778
2.4605 | 655.6194 | -1.1054 | 362.7398 | 472.0097 | 327.8097 | 26.6458 | 799.8194
2.4612 | 655.662 | -1.1059 | 362.554 | 471.831 | 327.831 | 26.6398 | 799.662
2.4619 | 655.7565 | -1.1065 | 362.6855 | 471.9782 | 327.8782 | 26.6367 | 799.8565
2.4626 | 655.7735 | -1.1071 | 362.8912 | 472.1868 | 327.8868 | 26.6296 | 800.0735
2.4632 | 655.7129 | -1.1078 | 362.771 | 472.0564 | 327.8564 | 26.6202 | 799.9129
2.4641 | 655.7541 | -1.1084 | 362.6847 | 471.977 | 327.877 | 26.6118 | 799.8541
2.4649 | 655.693 | -1.1092 | 362.7643 | 472.0465 | 327.8465 | 26.6016 | 799.893
2.4657 | 655.6578 | -1.1097 | 362.6526 | 471.9289 | 327.8289 | 26.5909 | 799.7578
2.4665 | 655.5718 | -1.1103 | 362.6239 | 471.8859 | 327.7859 | 26.579 | 799.6718
2.4673 | 655.5358 | -1.1111 | 362.6119 | 471.8679 | 327.7679 | 26.569 | 799.6358
2.4682 | 655.422 | -1.1118 | 362.474 | 471.711 | 327.711 | 26.5544 | 799.422
2.4688 | 655.3131 | -1.1122 | 362.4377 | 471.6565 | 327.6565 | 26.5438 | 799.3131
2.4697 | 655.2493 | -1.1132 | 362.3164 | 471.5246 | 327.6246 | 26.5312 | 799.1493
2.4702 | 655.1389 | -1.1139 | 362.4796 | 471.6694 | 327.5694 | 26.5222 | 799.2389
2.4712 | 655.0002 | -1.1145 | 362.5334 | 471.7001 | 327.5001 | 26.5058 | 799.2002
2.4715 | 654.9171 | -1.1151 | 362.6057 | 471.7586 | 327.4586 | 26.4986 | 799.2171
2.4725 | 654.7516 | -1.1158 | 362.4505 | 471.5758 | 327.3758 | 26.4812 | 798.9516
2.4731 | 654.6671 | -1.1164 | 362.5224 | 471.6335 | 327.3335 | 26.4716 | 798.9671
2.4738 | 654.4778 | -1.1172 | 362.1593 | 471.2389 | 327.2389 | 26.4563 | 798.4778
2.4747 | 654.3657 | -1.1177 | 362.5219 | 471.5829 | 327.1829 | 26.4426 | 798.7657
2.4753 | 654.177 | -1.1185 | 362.359 | 471.3885 | 327.0885 | 26.4281 | 798.477
2.4762 | 654.0649 | -1.1191 | 362.3216 | 471.3325 | 327.0325 | 26.4144 | 798.3649
2.4767 | 653.9548 | -1.1196 | 362.2849 | 471.2774 | 326.9774 | 26.4038 | 798.2548
2.4776 | 653.8672 | -1.1204 | 362.3557 | 471.3336 | 326.9336 | 26.3912 | 798.2672
2.4782 | 653.7041 | -1.1211 | 362.3014 | 471.252 | 326.852 | 26.3777 | 798.1041
2.4788 | 653.5659 | -1.1221 | 362.0553 | 470.9829 | 326.7829 | 26.366 | 797.7659
2.4795 | 653.2486 | -1.1229 | 362.3495 | 471.2243 | 326.6243 | 26.3456 | 797.8486
2.4801 | 653.0604 | -1.1236 | 362.0868 | 470.9302 | 326.5302 | 26.332 | 797.4604
2.4809 | 652.8719 | -1.1242 | 361.924 | 470.736 | 326.436 | 26.316 | 797.1719
2.4813 | 652.7116 | -1.1248 | 361.7705 | 470.5558 | 326.3558 | 26.305 | 796.9116
2.4823 | 652.5734 | -1.1253 | 361.8245 | 470.5867 | 326.2867 | 26.2896 | 796.8734
2.4827 | 652.4387 | -1.1259 | 361.5796 | 470.3193 | 326.2193 | 26.2796 | 796.5387
2.4836 | 652.3518 | -1.1265 | 361.8506 | 470.5759 | 326.1759 | 26.2663 | 796.7518
2.4842 | 652.2673 | -1.127 | 361.7224 | 470.4337 | 326.1337 | 26.2568 | 796.5673
2.485 | 652.2065 | -1.1276 | 361.8022 | 470.5033 | 326.1033 | 26.2453 | 796.6065
2.4858 | 652.1199 | -1.1284 | 361.5733 | 470.2599 | 326.0599 | 26.2342 | 796.3199
2.4864 | 651.9837 | -1.1289 | 361.5279 | 470.1918 | 325.9918 | 26.222 | 796.1837
2.4871 | 651.8202 | -1.1297 | 361.5734 | 470.2101 | 325.9101 | 26.2078 | 796.1202
2.4875 | 651.6598 | -1.1303 | 361.5199 | 470.1299 | 325.8299 | 26.1969 | 795.9598
2.4883 | 651.4451 | -1.131 | 361.2484 | 469.8225 | 325.7225 | 26.1807 | 795.5451
2.4888 | 651.6437 | -1.1314 | 361.3146 | 469.9219 | 325.8219 | 26.1827 | 795.7437
2.4896 | 651.7859 | -1.1324 | 361.362 | 469.993 | 325.893 | 26.1801 | 795.8859
2.4905 | 651.8789 | -1.1329 | 361.493 | 470.1394 | 325.9394 | 26.1748 | 796.0789
2.4912 | 651.9204 | -1.1337 | 361.4068 | 470.0602 | 325.9602 | 26.1689 | 796.0204
2.4923 | 651.8564 | -1.1345 | 361.2855 | 469.9282 | 325.9282 | 26.1544 | 795.8564
2.4929 | 651.8232 | -1.135 | 361.4744 | 470.1116 | 325.9116 | 26.147 | 796.0232
2.494 | 651.7085 | -1.1358 | 361.5362 | 470.1543 | 325.8543 | 26.1312 | 796.0085
2.4944 | 651.5726 | -1.1365 | 361.4909 | 470.0863 | 325.7863 | 26.1212 | 795.8726
2.4955 | 651.4067 | -1.1373 | 361.4356 | 470.0033 | 325.7033 | 26.1033 | 795.7067
2.4961 | 651.323 | -1.1377 | 361.6077 | 470.1615 | 325.6615 | 26.0932 | 795.823
2.4967 | 651.2373 | -1.1385 | 361.6791 | 470.2187 | 325.6187 | 26.0838 | 795.8373
2.4976 | 651.1509 | -1.139 | 361.5503 | 470.0755 | 325.5755 | 26.0714 | 795.6509
2.4981 | 651.0385 | -1.14 | 361.0128 | 469.5192 | 325.5192 | 26.0609 | 795.0385
2.4991 | 650.8487 | -1.1405 | 361.2496 | 469.7243 | 325.4243 | 26.0429 | 795.1487
2.4998 | 650.7101 | -1.1415 | 360.9034 | 469.355 | 325.355 | 26.0306 | 794.7101
2.5008 | 650.4422 | -1.1423 | 360.8141 | 469.2211 | 325.2211 | 26.0095 | 794.4422
2.5012 | 650.2575 | -1.1426 | 360.8525 | 469.2288 | 325.1288 | 25.9976 | 794.3575
2.5021 | 650.1182 | -1.1434 | 360.9061 | 469.2591 | 325.0591 | 25.9824 | 794.3182
2.5028 | 649.9541 | -1.1443 | 360.6514 | 468.977 | 324.977 | 25.9691 | 793.9541
2.5034 | 649.6886 | -1.1451 | 360.5629 | 468.8443 | 324.8443 | 25.9519 | 793.6886
2.5041 | 649.5001 | -1.1459 | 360.6 | 468.85 | 324.75 | 25.9377 | 793.6001
2.5047 | 649.2603 | -1.1466 | 360.4201 | 468.6302 | 324.6302 | 25.9214 | 793.2603
2.5056 | 648.9947 | -1.1472 | 360.1316 | 468.2973 | 324.4973 | 25.9019 | 792.7947
2.5063 | 648.8069 | -1.1478 | 360.369 | 468.5034 | 324.4034 | 25.887 | 792.9069
2.5072 | 648.6945 | -1.1483 | 360.3315 | 468.4472 | 324.3472 | 25.8729 | 792.7945
2.5079 | 648.5835 | -1.1489 | 360.2945 | 468.3917 | 324.2917 | 25.8611 | 792.6835
2.5087 | 648.4994 | -1.1493 | 360.2665 | 468.3497 | 324.2497 | 25.8504 | 792.5994
2.5095 | 648.3618 | -1.1499 | 360.2206 | 468.2809 | 324.1809 | 25.8361 | 792.4618
2.5101 | 648.2506 | -1.1506 | 359.9835 | 468.0253 | 324.1253 | 25.8258 | 792.1506
2.511 | 648.1394 | -1.151 | 360.2465 | 468.2697 | 324.0697 | 25.8118 | 792.3394
2.5114 | 648.0834 | -1.1514 | 360.2278 | 468.2417 | 324.0417 | 25.8058 | 792.2834
2.5123 | 648.021 | -1.1521 | 360.207 | 468.2105 | 324.0105 | 25.7938 | 792.221
2.5126 | 647.991 | -1.1525 | 360.297 | 468.2955 | 323.9955 | 25.7897 | 792.291
2.5134 | 647.982 | -1.1531 | 360.394 | 468.391 | 323.991 | 25.7812 | 792.382
2.5138 | 647.9754 | -1.1537 | 360.1918 | 468.1877 | 323.9877 | 25.7766 | 792.1754
2.5147 | 647.9123 | -1.1546 | 359.9708 | 467.9561 | 323.9561 | 25.7653 | 791.9123
2.5155 | 647.8277 | -1.155 | 360.1426 | 468.1138 | 323.9138 | 25.7538 | 792.0277
2.5164 | 647.7153 | -1.1556 | 360.0051 | 467.9576 | 323.8576 | 25.7398 | 791.8153
2.5171 | 647.5788 | -1.1561 | 359.9596 | 467.8894 | 323.7894 | 25.7271 | 791.6788
2.5176 | 647.4169 | -1.1569 | 359.8056 | 467.7084 | 323.7084 | 25.7155 | 791.4169
2.5186 | 647.2796 | -1.1573 | 360.3599 | 468.2398 | 323.6398 | 25.6999 | 791.8796
2.519 | 647.2486 | -1.1577 | 360.4495 | 468.3243 | 323.6243 | 25.6943 | 791.9486
2.5198 | 647.4957 | -1.1582 | 360.4319 | 468.3479 | 323.7479 | 25.696 | 792.0957
2.5205 | 647.667 | -1.1588 | 360.489 | 468.4335 | 323.8335 | 25.6963 | 792.267
2.5213 | 647.7843 | -1.1596 | 360.3281 | 468.2922 | 323.8922 | 25.6922 | 792.1843
2.5222 | 647.8529 | -1.1599 | 360.451 | 468.4264 | 323.9264 | 25.6861 | 792.3529
2.5228 | 647.9229 | -1.1603 | 360.6743 | 468.6614 | 323.9614 | 25.6824 | 792.6229
2.5238 | 647.988 | -1.1611 | 360.796 | 468.794 | 323.994 | 25.6747 | 792.788
2.5244 | 647.9805 | -1.1617 | 360.4935 | 468.4903 | 323.9903 | 25.6686 | 792.4805
2.5256 | 647.9179 | -1.1622 | 360.6726 | 468.6589 | 323.9589 | 25.6545 | 792.6179
2.5261 | 647.8852 | -1.1628 | 360.7617 | 468.7426 | 323.9426 | 25.6481 | 792.6852
2.5271 | 647.8219 | -1.1636 | 360.4406 | 468.4109 | 323.9109 | 25.6347 | 792.3219
2.5276 | 647.738 | -1.1641 | 360.3127 | 468.269 | 323.869 | 25.6263 | 792.138
2.5286 | 647.65 | -1.1649 | 359.9833 | 467.925 | 323.825 | 25.6134 | 791.75
2.5292 | 647.5396 | -1.1655 | 360.0465 | 467.9698 | 323.7698 | 25.6025 | 791.7396
2.5298 | 647.3772 | -1.1662 | 360.1924 | 468.0886 | 323.6886 | 25.5903 | 791.7772
2.5305 | 647.242 | -1.1666 | 359.8473 | 467.721 | 323.621 | 25.5777 | 791.342
2.5311 | 647.0523 | -1.1675 | 359.7841 | 467.6262 | 323.5262 | 25.5637 | 791.1523
2.5321 | 646.8888 | -1.1681 | 359.8296 | 467.6444 | 323.4444 | 25.5479 | 791.0888
2.5328 | 646.6755 | -1.1687 | 359.7585 | 467.5377 | 323.3377 | 25.5322 | 790.8755
2.5336 | 646.538 | -1.1693 | 359.8127 | 467.569 | 323.269 | 25.5181 | 790.838
2.5344 | 646.4254 | -1.17 | 359.5751 | 467.3127 | 323.2127 | 25.5058 | 790.5254
2.5351 | 646.1853 | -1.1708 | 359.4951 | 467.1927 | 323.0927 | 25.4891 | 790.2853
2.5359 | 645.9984 | -1.1712 | 359.5328 | 467.1992 | 322.9992 | 25.4738 | 790.1984
2.5364 | 645.8097 | -1.1721 | 359.2699 | 466.9049 | 322.9049 | 25.4613 | 789.8097
2.5371 | 645.6477 | -1.1727 | 359.2159 | 466.8238 | 322.8238 | 25.4478 | 789.6477
2.5376 | 645.5143 | -1.1731 | 359.0714 | 466.6572 | 322.7572 | 25.4382 | 789.4143
2.5384 | 645.3501 | -1.1738 | 359.2167 | 466.7751 | 322.6751 | 25.4231 | 789.4501
2.5389 | 645.19 | -1.1744 | 358.9633 | 466.495 | 322.595 | 25.4125 | 789.09
2.5399 | 644.9992 | -1.1752 | 358.9997 | 466.4996 | 322.4996 | 25.395 | 788.9992
2.5404 | 644.8381 | -1.1757 | 358.846 | 466.3191 | 322.4191 | 25.3829 | 788.7381
2.5412 | 644.6768 | -1.1761 | 359.0923 | 466.5384 | 322.3384 | 25.3687 | 788.8768
2.5421 | 644.5906 | -1.1767 | 359.2635 | 466.6953 | 322.2953 | 25.3568 | 788.9906
2.5425 | 644.4817 | -1.1772 | 359.2272 | 466.6408 | 322.2408 | 25.3482 | 788.8817
2.5434 | 644.3694 | -1.1778 | 359.0898 | 466.4847 | 322.1847 | 25.3345 | 788.6694
2.5437 | 644.2614 | -1.1784 | 358.8538 | 466.2307 | 322.1307 | 25.3274 | 788.3614
2.5445 | 644.1501 | -1.179 | 359.2167 | 466.5751 | 322.0751 | 25.3152 | 788.6501
2.545 | 644.0419 | -1.1793 | 359.0806 | 466.421 | 322.021 | 25.306 | 788.4419
2.5457 | 643.984 | -1.1797 | 359.2613 | 466.592 | 321.992 | 25.2973 | 788.584
2.5465 | 643.8978 | -1.1803 | 359.1326 | 466.4489 | 321.9489 | 25.2854 | 788.3978
2.5471 | 643.7867 | -1.1811 | 358.9956 | 466.2934 | 321.8934 | 25.2753 | 788.1867
2.5482 | 643.6206 | -1.1818 | 359.0402 | 466.3103 | 321.8103 | 25.2574 | 788.1206
2.5487 | 643.5368 | -1.1824 | 359.2123 | 466.4684 | 321.7684 | 25.2492 | 788.2368
2.5496 | 643.6798 | -1.1831 | 358.8599 | 466.1399 | 321.8399 | 25.2463 | 787.9798
2.5502 | 643.7474 | -1.1839 | 358.9825 | 466.2737 | 321.8737 | 25.2426 | 788.1474
2.551 | 643.7901 | -1.1845 | 358.9967 | 466.295 | 321.895 | 25.2372 | 788.1901
2.5517 | 643.7536 | -1.1854 | 358.8845 | 466.1768 | 321.8768 | 25.2287 | 788.0536
2.5523 | 643.6969 | -1.1856 | 358.9656 | 466.2484 | 321.8484 | 25.2201 | 788.0969
2.5532 | 643.6095 | -1.1864 | 358.6365 | 465.9047 | 321.8047 | 25.2082 | 787.7095
2.5538 | 643.4997 | -1.1869 | 358.5999 | 465.8498 | 321.7498 | 25.1982 | 787.5997
2.5548 | 643.334 | -1.1877 | 358.8447 | 466.067 | 321.667 | 25.1811 | 787.734
2.5553 | 643.2503 | -1.1883 | 358.5168 | 465.7251 | 321.6251 | 25.1729 | 787.3503
2.5563 | 643.112 | -1.1889 | 358.6707 | 465.856 | 321.556 | 25.1576 | 787.412
2.5568 | 643.0818 | -1.189 | 358.6606 | 465.8409 | 321.5409 | 25.1515 | 787.3818
2.5579 | 643.0685 | -1.19 | 358.7562 | 465.9343 | 321.5343 | 25.1405 | 787.4685
2.5585 | 642.9326 | -1.1906 | 358.6109 | 465.7663 | 321.4663 | 25.1288 | 787.2326
2.5593 | 642.8486 | -1.1909 | 358.5829 | 465.7243 | 321.4243 | 25.1185 | 787.1486
2.56 | 642.8146 | -1.1915 | 358.7715 | 465.9073 | 321.4073 | 25.1102 | 787.3146
2.5606 | 642.6787 | -1.1921 | 358.8262 | 465.9394 | 321.3394 | 25.0985 | 787.2787
2.5614 | 642.6198 | -1.1925 | 358.7066 | 465.8099 | 321.3099 | 25.0885 | 787.1198
2.5621 | 642.5071 | -1.1934 | 358.769 | 465.8536 | 321.2536 | 25.0778 | 787.1071
2.5627 | 642.37 | -1.1942 | 358.6233 | 465.685 | 321.185 | 25.0662 | 786.87
2.5634 | 642.1825 | -1.1947 | 358.5608 | 465.5912 | 321.0912 | 25.0518 | 786.6825
2.564 | 641.9959 | -1.1953 | 358.4986 | 465.498 | 320.998 | 25.039 | 786.4959
2.5648 | 641.911 | -1.1957 | 358.5703 | 465.5555 | 320.9555 | 25.0273 | 786.511
2.5655 | 641.7739 | -1.1965 | 358.3246 | 465.2869 | 320.8869 | 25.0156 | 786.1739
2.5665 | 641.61 | -1.197 | 358.67 | 465.605 | 320.805 | 24.9995 | 786.41
2.567 | 641.5275 | -1.1974 | 358.5425 | 465.4638 | 320.7638 | 24.9914 | 786.2275
2.568 | 641.3893 | -1.198 | 358.4964 | 465.3946 | 320.6946 | 24.9763 | 786.0893
2.5683 | 641.2814 | -1.1985 | 358.3605 | 465.2407 | 320.6407 | 24.9693 | 785.8814
2.5691 | 641.1429 | -1.1993 | 358.1143 | 464.9714 | 320.5714 | 24.9555 | 785.5429
2.5696 | 640.9841 | -1.1997 | 358.2614 | 465.092 | 320.492 | 24.9452 | 785.5841
2.5702 | 640.8994 | -1.2003 | 358.1331 | 464.9497 | 320.4497 | 24.9356 | 785.3994
2.5706 | 640.7894 | -1.201 | 357.7965 | 464.5947 | 320.3947 | 24.9272 | 784.9894
2.5712 | 640.6041 | -1.2014 | 357.8347 | 464.602 | 320.302 | 24.9144 | 784.9041
2.5721 | 640.4668 | -1.202 | 357.7889 | 464.5334 | 320.2334 | 24.9008 | 784.7668
2.5726 | 640.3587 | -1.2024 | 357.7529 | 464.4793 | 320.1793 | 24.8917 | 784.6587
2.5735 | 640.2465 | -1.2029 | 357.6155 | 464.3233 | 320.1233 | 24.8784 | 784.4465
2.5738 | 640.1654 | -1.2033 | 357.4885 | 464.1827 | 320.0827 | 24.8725 | 784.2654
2.5749 | 640.0243 | -1.2043 | 357.4414 | 464.1122 | 320.0122 | 24.8566 | 784.1243
2.5752 | 639.8649 | -1.2048 | 357.4883 | 464.1324 | 319.9324 | 24.847 | 784.0649
2.5759 | 639.6511 | -1.2056 | 357.517 | 464.1255 | 319.8255 | 24.8324 | 783.9511
2.5763 | 639.4911 | -1.2062 | 357.2637 | 463.8456 | 319.7456 | 24.8221 | 783.5911
2.577 | 639.406 | -1.2067 | 357.3353 | 463.903 | 319.703 | 24.8119 | 783.606
2.5779 | 639.5229 | -1.2075 | 357.2743 | 463.8614 | 319.7614 | 24.8075 | 783.6229
2.5784 | 639.5659 | -1.2082 | 357.1886 | 463.7829 | 319.7829 | 24.8043 | 783.5659
2.5794 | 639.5044 | -1.2088 | 357.1681 | 463.7522 | 319.7522 | 24.7923 | 783.5044
2.58 | 639.3934 | -1.2096 | 357.1311 | 463.6967 | 319.6967 | 24.7825 | 783.3934
2.581 | 639.2041 | -1.2102 | 357.168 | 463.702 | 319.602 | 24.7656 | 783.3041
2.5815 | 639.096 | -1.2105 | 357.232 | 463.748 | 319.548 | 24.7566 | 783.296
2.5823 | 638.9557 | -1.2117 | 356.9852 | 463.4778 | 319.4778 | 24.7436 | 782.9557
2.583 | 638.7427 | -1.2122 | 356.7142 | 463.1713 | 319.3713 | 24.7285 | 782.5427
2.5837 | 638.5545 | -1.213 | 356.7515 | 463.1773 | 319.2773 | 24.715 | 782.4545
2.5845 | 638.4202 | -1.2132 | 356.8067 | 463.2101 | 319.2101 | 24.7023 | 782.4202
2.5849 | 638.337 | -1.2138 | 356.879 | 463.2685 | 319.1685 | 24.695 | 782.437
2.5858 | 638.2516 | -1.2141 | 357.1505 | 463.5258 | 319.1258 | 24.6828 | 782.6516
2.5862 | 638.1952 | -1.2145 | 357.2317 | 463.5976 | 319.0976 | 24.6765 | 782.6952
2.5871 | 638.1835 | -1.2155 | 356.9278 | 463.2917 | 319.0917 | 24.6679 | 782.3835
2.5877 | 638.0733 | -1.216 | 357.0911 | 463.4366 | 319.0366 | 24.6575 | 782.4733
2.5885 | 637.9378 | -1.2164 | 356.9459 | 463.2689 | 318.9689 | 24.6447 | 782.2378
2.5893 | 637.8778 | -1.217 | 356.9259 | 463.2389 | 318.9389 | 24.6349 | 782.1778
2.59 | 637.7932 | -1.2176 | 356.9977 | 463.2966 | 318.8966 | 24.6255 | 782.1932
2.5909 | 637.6799 | -1.2183 | 356.76 | 463.0399 | 318.8399 | 24.6123 | 781.8799
2.5915 | 637.5178 | -1.2191 | 356.7059 | 462.9589 | 318.7589 | 24.6006 | 781.7178
2.5923 | 637.3567 | -1.2195 | 356.7522 | 462.9784 | 318.6784 | 24.5869 | 781.6567
2.5928 | 637.2743 | -1.2199 | 356.8248 | 463.0371 | 318.6371 | 24.579 | 781.6743
2.5935 | 637.2148 | -1.2204 | 357.0049 | 463.2074 | 318.6074 | 24.5699 | 781.8148
2.5941 | 637.1825 | -1.2208 | 356.9942 | 463.1913 | 318.5913 | 24.5626 | 781.7825
2.5947 | 637.124 | -1.2214 | 356.9747 | 463.162 | 318.562 | 24.5549 | 781.724
2.5955 | 637.0396 | -1.2218 | 356.9465 | 463.1198 | 318.5198 | 24.5442 | 781.6396
2.5962 | 636.9545 | -1.2223 | 356.8182 | 462.9773 | 318.4773 | 24.5342 | 781.4545
2.597 | 636.9213 | -1.2227 | 356.9071 | 463.0607 | 318.4607 | 24.5254 | 781.5213
2.5976 | 636.808 | -1.2238 | 356.7693 | 462.904 | 318.404 | 24.5157 | 781.308
2.5982 | 636.6735 | -1.2242 | 356.8245 | 462.9367 | 318.3367 | 24.5044 | 781.2735
2.5988 | 636.5122 | -1.2248 | 356.6707 | 462.7561 | 318.2561 | 24.4921 | 781.0122
2.5995 | 636.4532 | -1.2254 | 356.6511 | 462.7266 | 318.2266 | 24.4838 | 780.9532
2.6005 | 636.2372 | -1.2261 | 356.3791 | 462.4186 | 318.1186 | 24.4661 | 780.5372
2.6009 | 636.1017 | -1.2269 | 356.1339 | 462.1508 | 318.0508 | 24.4568 | 780.2017
2.6019 | 635.8881 | -1.2273 | 356.3627 | 462.344 | 317.944 | 24.4392 | 780.2881
2.6022 | 635.7548 | -1.2278 | 356.2183 | 462.1774 | 317.8774 | 24.4314 | 780.0548
2.6031 | 635.5648 | -1.2286 | 355.8549 | 461.7824 | 317.7824 | 24.4153 | 779.5648
2.6036 | 635.3806 | -1.229 | 355.8935 | 461.7903 | 317.6903 | 24.4042 | 779.4806
2.6044 | 635.1673 | -1.2295 | 355.8224 | 461.6836 | 317.5836 | 24.3887 | 779.2673
2.605 | 635.0328 | -1.2299 | 355.8776 | 461.7164 | 317.5164 | 24.3775 | 779.2328
2.6054 | 634.8961 | -1.2309 | 355.632 | 461.4481 | 317.4481 | 24.3682 | 778.8961
2.6062 | 634.9153 | -1.2311 | 355.8384 | 461.6576 | 317.4576 | 24.3616 | 779.1153
2.6069 | 635.034 | -1.2318 | 355.978 | 461.817 | 317.517 | 24.3601 | 779.334
2.6079 | 635.1005 | -1.2324 | 356.0002 | 461.8502 | 317.5502 | 24.3533 | 779.4005
2.6089 | 635.089 | -1.2332 | 356.1963 | 462.0445 | 317.5445 | 24.3435 | 779.589
2.6096 | 635.0035 | -1.2337 | 356.0678 | 461.9018 | 317.5018 | 24.3329 | 779.4035
2.6107 | 634.9154 | -1.2345 | 355.8385 | 461.6577 | 317.4577 | 24.3202 | 779.1154
2.611 | 634.7573 | -1.2349 | 355.8858 | 461.6786 | 317.3786 | 24.3108 | 779.0573
2.6119 | 634.5929 | -1.2356 | 355.731 | 461.4965 | 317.2965 | 24.2958 | 778.7929
2.6123 | 634.4604 | -1.236 | 355.8868 | 461.6302 | 317.2302 | 24.2874 | 778.8604
2.613 | 634.323 | -1.2368 | 355.841 | 461.5615 | 317.1615 | 24.2755 | 778.723
2.6137 | 634.2129 | -1.2373 | 355.7043 | 461.4065 | 317.1065 | 24.2653 | 778.5129
2.6144 | 634.1031 | -1.2377 | 355.8677 | 461.5515 | 317.0515 | 24.2538 | 778.6031
2.6153 | 633.9915 | -1.2383 | 356.0305 | 461.6958 | 316.9958 | 24.2416 | 778.6915
2.616 | 633.853 | -1.2392 | 355.6843 | 461.3265 | 316.9265 | 24.2297 | 778.253
2.6169 | 633.6648 | -1.2398 | 355.6216 | 461.2324 | 316.8324 | 24.2145 | 778.0648
2.6175 | 633.5292 | -1.2404 | 355.6764 | 461.2646 | 316.7646 | 24.2034 | 778.0292
2.6185 | 633.315 | -1.241 | 355.705 | 461.2575 | 316.6575 | 24.1866 | 777.915
2.6189 | 633.1296 | -1.2415 | 355.6432 | 461.1648 | 316.5648 | 24.1756 | 777.7296
2.6199 | 632.9138 | -1.2423 | 355.8713 | 461.3569 | 316.4569 | 24.1581 | 777.8138
2.6205 | 632.7275 | -1.2429 | 355.7092 | 461.1637 | 316.3637 | 24.1457 | 777.5275
2.6212 | 632.5398 | -1.2434 | 355.8466 | 461.2699 | 316.2699 | 24.1313 | 777.5398
2.6217 | 632.38 | -1.244 | 355.4933 | 460.89 | 316.19 | 24.1212 | 777.08
2.6226 | 632.2449 | -1.2442 | 355.6483 | 461.0224 | 316.1224 | 24.1075 | 777.1449
2.6232 | 632.2103 | -1.245 | 355.8368 | 461.2052 | 316.1052 | 24.1003 | 777.3103
2.6239 | 632.0759 | -1.2453 | 355.592 | 460.9379 | 316.0379 | 24.0892 | 776.9759
2.6247 | 632.0148 | -1.2461 | 355.3716 | 460.7074 | 316.0074 | 24.0797 | 776.7148
2.6253 | 631.8553 | -1.2465 | 355.4184 | 460.7277 | 315.9277 | 24.0684 | 776.6553
2.6261 | 631.7438 | -1.247 | 355.4813 | 460.7719 | 315.8719 | 24.0562 | 776.6438
2.6266 | 631.6348 | -1.2476 | 355.4449 | 460.7174 | 315.8174 | 24.0475 | 776.5348
2.6274 | 631.5505 | -1.248 | 355.4168 | 460.6753 | 315.7753 | 24.0371 | 776.4505
2.628 | 631.4393 | -1.2488 | 355.1798 | 460.4196 | 315.7196 | 24.027 | 776.1393
2.6287 | 631.3304 | -1.2491 | 355.1435 | 460.3652 | 315.6652 | 24.0169 | 776.0304
2.6295 | 631.2194 | -1.2497 | 355.3065 | 460.5097 | 315.6097 | 24.0055 | 776.1194
2.63 | 631.1099 | -1.2503 | 354.97 | 460.1549 | 315.5549 | 23.9961 | 775.7099
2.6308 | 631.0524 | -1.2505 | 355.0508 | 460.2262 | 315.5262 | 23.9868 | 775.7524
2.6313 | 631.0228 | -1.2507 | 355.4409 | 460.6114 | 315.5114 | 23.9817 | 776.1228
2.6321 | 631.0129 | -1.2514 | 355.2376 | 460.4064 | 315.5064 | 23.9742 | 775.9129
2.6327 | 630.9539 | -1.252 | 355.118 | 460.277 | 315.477 | 23.9661 | 775.7539
2.6335 | 630.8709 | -1.2522 | 355.2903 | 460.4354 | 315.4354 | 23.9558 | 775.8709
2.6341 | 630.812 | -1.2528 | 355.1707 | 460.306 | 315.406 | 23.9477 | 775.712
2.6348 | 630.7275 | -1.2533 | 355.2425 | 460.3638 | 315.3638 | 23.9386 | 775.7275
2.6355 | 630.7703 | -1.2539 | 355.1568 | 460.2852 | 315.3852 | 23.9337 | 775.6703
2.6361 | 630.9698 | -1.2541 | 355.4233 | 460.5849 | 315.4849 | 23.9361 | 776.0698
2.6371 | 631.1896 | -1.2547 | 355.4965 | 460.6948 | 315.5948 | 23.9353 | 776.2896
2.6376 | 631.31 | -1.2552 | 356.4367 | 461.655 | 315.655 | 23.9347 | 777.31
2.6386 | 631.4292 | -1.2556 | 355.7764 | 461.0146 | 315.7146 | 23.9308 | 776.7292
2.6391 | 631.4997 | -1.256 | 355.7999 | 461.0498 | 315.7498 | 23.9283 | 776.7997
2.6401 | 631.5143 | -1.2567 | 355.8048 | 461.0572 | 315.7572 | 23.9204 | 776.8143
2.6407 | 631.4554 | -1.2573 | 355.5851 | 460.8277 | 315.7277 | 23.9123 | 776.5554
2.6416 | 631.3684 | -1.2581 | 355.4561 | 460.6842 | 315.6842 | 23.9012 | 776.3684
2.6424 | 631.2829 | -1.2586 | 355.2276 | 460.4415 | 315.6415 | 23.8909 | 776.0829
2.643 | 631.1474 | -1.2592 | 355.2825 | 460.4737 | 315.5737 | 23.8799 | 776.0474
2.6439 | 631.0355 | -1.2598 | 355.4452 | 460.6177 | 315.5177 | 23.8673 | 776.1355
2.6446 | 630.9255 | -1.2604 | 355.3085 | 460.4627 | 315.4627 | 23.8573 | 775.9255
2.6454 | 630.789 | -1.2609 | 355.363 | 460.4945 | 315.3945 | 23.8451 | 775.889
2.6461 | 630.6262 | -1.2617 | 355.1087 | 460.2131 | 315.3131 | 23.8325 | 775.5262
2.6468 | 630.4391 | -1.2623 | 354.7464 | 459.8196 | 315.2196 | 23.819 | 775.0391
2.6477 | 630.174 | -1.2628 | 354.758 | 459.787 | 315.087 | 23.8006 | 774.874
2.6483 | 630.0145 | -1.2632 | 355.1048 | 460.1073 | 315.0073 | 23.7894 | 775.1145
2.6493 | 629.8244 | -1.264 | 354.9415 | 459.9122 | 314.9122 | 23.7732 | 774.8244
2.6497 | 629.6652 | -1.2645 | 354.6884 | 459.6326 | 314.8326 | 23.764 | 774.4652
2.6507 | 629.4502 | -1.2651 | 354.7167 | 459.6251 | 314.7251 | 23.7463 | 774.3502
2.6512 | 629.2929 | -1.2653 | 354.7643 | 459.6465 | 314.6465 | 23.7365 | 774.2929
2.652 | 629.1803 | -1.2661 | 354.7268 | 459.5902 | 314.5902 | 23.7246 | 774.1803
2.6527 | 629.0181 | -1.2668 | 354.7727 | 459.609 | 314.509 | 23.7127 | 774.1181
2.6534 | 628.8322 | -1.2672 | 354.7107 | 459.5161 | 314.4161 | 23.6993 | 773.9322
2.6542 | 628.6423 | -1.2682 | 354.4474 | 459.2212 | 314.3212 | 23.6851 | 773.5423
2.6546 | 628.4072 | -1.2685 | 354.1691 | 458.9036 | 314.2036 | 23.6724 | 773.1072
2.6555 | 628.1665 | -1.2693 | 353.9888 | 458.6833 | 314.0833 | 23.6551 | 772.7665
2.656 | 627.9813 | -1.2699 | 353.9271 | 458.5907 | 313.9907 | 23.6443 | 772.5813
2.6568 | 627.7678 | -1.2704 | 354.0559 | 458.6839 | 313.8839 | 23.6286 | 772.5678
2.6574 | 627.6619 | -1.2704 | 354.3206 | 458.9309 | 313.8309 | 23.6195 | 772.7619
2.6582 | 627.5226 | -1.2714 | 353.9742 | 458.5613 | 313.7613 | 23.6066 | 772.3226
2.659 | 627.3351 | -1.272 | 353.7117 | 458.2676 | 313.6676 | 23.5926 | 771.9351
2.6596 | 627.1223 | -1.2727 | 353.2408 | 457.7612 | 313.5612 | 23.5795 | 771.3223
2.6605 | 626.9623 | -1.2729 | 353.5874 | 458.0811 | 313.4811 | 23.5659 | 771.5623
2.661 | 626.9051 | -1.2733 | 353.7684 | 458.2525 | 313.4525 | 23.5587 | 771.7051
2.6618 | 626.819 | -1.2741 | 353.4397 | 457.9095 | 313.4095 | 23.5491 | 771.319
2.6623 | 626.6609 | -1.2742 | 353.787 | 458.2304 | 313.3304 | 23.5381 | 771.5609
2.6629 | 626.5769 | -1.2748 | 353.759 | 458.1885 | 313.2885 | 23.5299 | 771.4769
2.6635 | 626.4152 | -1.2756 | 353.5051 | 457.9076 | 313.2076 | 23.5187 | 771.1152
2.6639 | 626.3079 | -1.276 | 353.4693 | 457.854 | 313.154 | 23.5109 | 771.0079
2.6647 | 626.0694 | -1.2765 | 353.4898 | 457.8347 | 313.0347 | 23.495 | 770.8694
2.6653 | 626.1382 | -1.2771 | 353.4127 | 457.7691 | 313.0691 | 23.4919 | 770.8382
2.6665 | 626.1248 | -1.278 | 353.2083 | 457.5624 | 313.0624 | 23.4813 | 770.6248
2.6671 | 626.0677 | -1.2784 | 353.2892 | 457.6338 | 313.0338 | 23.4742 | 770.6677
2.6679 | 626.0074 | -1.279 | 353.1691 | 457.5037 | 313.0037 | 23.4643 | 770.5074
2.6686 | 625.9481 | -1.2796 | 353.0494 | 457.3741 | 312.9741 | 23.4558 | 770.3481
2.6696 | 625.8352 | -1.2803 | 353.2117 | 457.5176 | 312.9176 | 23.4434 | 770.4352
2.6703 | 625.7499 | -1.2809 | 352.9833 | 457.2749 | 312.8749 | 23.4333 | 770.1499
2.6708 | 625.6166 | -1.2813 | 352.9389 | 457.2083 | 312.8083 | 23.4239 | 770.0166
2.6718 | 625.5055 | -1.2817 | 353.2018 | 457.4527 | 312.7527 | 23.411 | 770.2055
2.6721 | 625.3724 | -1.2822 | 352.9575 | 457.1862 | 312.6862 | 23.4035 | 769.8724
2.673 | 625.2089 | -1.283 | 352.903 | 457.1044 | 312.6044 | 23.3899 | 769.7089
2.6733 | 625.077 | -1.2834 | 353.059 | 457.2385 | 312.5385 | 23.3824 | 769.777
2.6741 | 624.9151 | -1.2839 | 353.005 | 457.1576 | 312.4576 | 23.3695 | 769.6151
2.6748 | 624.857 | -1.2843 | 352.9857 | 457.1285 | 312.4285 | 23.3611 | 769.557
2.6759 | 624.7183 | -1.2849 | 352.9394 | 457.0592 | 312.3592 | 23.3459 | 769.4183
2.6766 | 624.6352 | -1.2853 | 353.0117 | 457.1176 | 312.3176 | 23.3372 | 769.4352
2.6772 | 624.6007 | -1.286 | 352.9002 | 457.0004 | 312.3004 | 23.3303 | 769.3007
2.6781 | 624.4894 | -1.2866 | 352.9631 | 457.0447 | 312.2447 | 23.3186 | 769.2894
2.6786 | 624.3533 | -1.2874 | 352.7178 | 456.7767 | 312.1767 | 23.3086 | 768.9533
2.6795 | 624.1655 | -1.2879 | 352.4552 | 456.4827 | 312.0827 | 23.2941 | 768.5655
2.68 | 623.9022 | -1.2887 | 352.4674 | 456.4511 | 311.9511 | 23.2799 | 768.4022
2.6806 | 623.6659 | -1.2891 | 352.3886 | 456.3329 | 311.8329 | 23.2655 | 768.1659
2.6812 | 623.4277 | -1.2898 | 352.5092 | 456.4138 | 311.7138 | 23.2516 | 768.1277
2.6818 | 623.2696 | -1.29 | 352.4565 | 456.3348 | 311.6348 | 23.2408 | 767.9696
2.6825 | 623.1082 | -1.2906 | 352.4027 | 456.2541 | 311.5541 | 23.2286 | 767.8082
2.6833 | 622.9998 | -1.2908 | 352.4666 | 456.2999 | 311.4999 | 23.2177 | 767.7998
2.6842 | 622.9396 | -1.2914 | 352.3465 | 456.1698 | 311.4698 | 23.208 | 767.6396
2.6847 | 622.8051 | -1.2919 | 352.3017 | 456.1026 | 311.4026 | 23.1987 | 767.5051
2.6857 | 622.6918 | -1.2927 | 352.1639 | 455.9459 | 311.3459 | 23.1858 | 767.2918
2.6862 | 622.5063 | -1.2933 | 352.1021 | 455.8532 | 311.2532 | 23.1746 | 767.1063
2.6867 | 622.3216 | -1.2936 | 352.0405 | 455.7608 | 311.1608 | 23.1628 | 766.9216
2.6874 | 622.1363 | -1.294 | 351.9788 | 455.6682 | 311.0682 | 23.1503 | 766.7363
2.6879 | 622.0026 | -1.2944 | 351.9342 | 455.6013 | 311.0013 | 23.1404 | 766.6026
2.6887 | 621.8141 | -1.2952 | 351.5714 | 455.2071 | 310.9071 | 23.1266 | 766.1141
2.6891 | 621.6563 | -1.2955 | 351.9188 | 455.5281 | 310.8281 | 23.1177 | 766.3563
2.69 | 621.5191 | -1.2961 | 351.973 | 455.5595 | 310.7595 | 23.1046 | 766.3191
2.6905 | 621.3847 | -1.2967 | 351.7282 | 455.2923 | 310.6923 | 23.0953 | 765.9847
2.6915 | 621.2231 | -1.2971 | 351.7744 | 455.3116 | 310.6116 | 23.0813 | 765.9231
2.692 | 621.1154 | -1.2974 | 351.8385 | 455.3577 | 310.5577 | 23.073 | 765.9154
2.6926 | 620.9302 | -1.2978 | 351.6767 | 455.1651 | 310.4651 | 23.0606 | 765.6302
2.6932 | 620.7954 | -1.2984 | 351.6318 | 455.0977 | 310.3977 | 23.0507 | 765.4954
2.6937 | 620.7603 | -1.2993 | 351.4201 | 454.8801 | 310.3801 | 23.0445 | 765.2603
2.6946 | 620.7779 | -1.2997 | 351.426 | 454.8889 | 310.3889 | 23.0378 | 765.2779
2.6951 | 620.7967 | -1.3003 | 351.3322 | 454.7983 | 310.3983 | 23.0342 | 765.1967
2.6961 | 620.7356 | -1.3009 | 351.5119 | 454.9678 | 310.3678 | 23.0234 | 765.3356
2.6965 | 620.6794 | -1.3012 | 351.3931 | 454.8397 | 310.3397 | 23.0176 | 765.1794
2.6976 | 620.5402 | -1.302 | 351.2467 | 454.6701 | 310.2701 | 23.0033 | 764.9402
2.6982 | 620.4053 | -1.3026 | 351.4018 | 454.8027 | 310.2027 | 22.9934 | 765.0053
2.699 | 620.1658 | -1.3033 | 351.1219 | 454.4829 | 310.0829 | 22.9779 | 764.5658
2.6996 | 620.0062 | -1.3037 | 351.2687 | 454.6031 | 310.0031 | 22.9665 | 764.6062
2.7004 | 619.7679 | -1.3043 | 351.3893 | 454.6839 | 309.8839 | 22.9509 | 764.5679
2.7012 | 619.634 | -1.3045 | 351.3447 | 454.617 | 309.817 | 22.9393 | 764.434
2.702 | 619.4456 | -1.3052 | 350.9819 | 454.2228 | 309.7228 | 22.9256 | 763.9456
2.7028 | 619.2312 | -1.306 | 350.8104 | 454.0156 | 309.6156 | 22.9104 | 763.6312
2.7035 | 619.0193 | -1.3066 | 350.8398 | 454.0097 | 309.5097 | 22.8971 | 763.5193
2.7042 | 618.7827 | -1.307 | 350.6609 | 453.7913 | 309.3913 | 22.8823 | 763.1827
2.7049 | 618.5959 | -1.3075 | 350.5986 | 453.6979 | 309.2979 | 22.8694 | 762.9959
2.7056 | 618.4613 | -1.3079 | 350.7538 | 453.8307 | 309.2307 | 22.8583 | 763.0613
2.7066 | 618.2477 | -1.3085 | 350.6826 | 453.7238 | 309.1238 | 22.8426 | 762.8477
2.7071 | 618.0611 | -1.3092 | 350.6204 | 453.6306 | 309.0306 | 22.8315 | 762.6611
2.7081 | 617.796 | -1.3098 | 350.832 | 453.798 | 308.898 | 22.8132 | 762.696
2.7085 | 617.5589 | -1.3106 | 350.653 | 453.5794 | 308.7794 | 22.8009 | 762.3589
2.7096 | 617.1634 | -1.3115 | 350.3211 | 453.1817 | 308.5817 | 22.7772 | 761.7634
2.71 | 616.852 | -1.3119 | 350.4173 | 453.226 | 308.426 | 22.7621 | 761.652
2.7109 | 616.5101 | -1.3127 | 350.1034 | 452.8551 | 308.2551 | 22.7423 | 761.1101
2.7116 | 616.1181 | -1.3134 | 349.8727 | 452.5591 | 308.0591 | 22.7218 | 760.6181
2.7122 | 615.8043 | -1.314 | 350.0681 | 452.7021 | 307.9021 | 22.7049 | 760.6043
2.7131 | 615.387 | -1.3146 | 349.629 | 452.1935 | 307.6935 | 22.6823 | 759.887
2.7136 | 615.0481 | -1.3151 | 349.516 | 452.0241 | 307.5241 | 22.665 | 759.5481
2.7145 | 614.6564 | -1.3157 | 349.2855 | 451.7282 | 307.3282 | 22.6434 | 759.0564
2.7149 | 614.4194 | -1.3165 | 349.1065 | 451.5097 | 307.2097 | 22.6311 | 758.7194
2.716 | 614.1295 | -1.3168 | 348.9098 | 451.2647 | 307.0647 | 22.6115 | 758.3295
2.7165 | 613.9187 | -1.3174 | 348.8396 | 451.1593 | 306.9593 | 22.5996 | 758.1187
2.7176 | 613.6021 | -1.318 | 348.934 | 451.2011 | 306.8011 | 22.579 | 758.0021
2.718 | 613.444 | -1.3184 | 348.8813 | 451.122 | 306.722 | 22.5696 | 757.844
2.7189 | 613.2298 | -1.3191 | 348.6099 | 450.8149 | 306.6149 | 22.5546 | 757.4298
2.7197 | 613.0171 | -1.3197 | 348.739 | 450.9086 | 306.5086 | 22.5402 | 757.4171
2.7204 | 612.7806 | -1.3201 | 348.6602 | 450.7903 | 306.3903 | 22.5256 | 757.1806
2.7212 | 612.568 | -1.3206 | 348.7893 | 450.884 | 306.284 | 22.5113 | 757.168
2.7217 | 612.3317 | -1.3212 | 348.4106 | 450.4659 | 306.1659 | 22.4985 | 756.6317
2.7224 | 612.1203 | -1.3216 | 348.4401 | 450.4601 | 306.0601 | 22.4842 | 756.5203
2.723 | 611.8835 | -1.3222 | 348.4612 | 450.4418 | 305.9418 | 22.4708 | 756.3835
2.7238 | 611.824 | -1.3227 | 348.3413 | 450.312 | 305.912 | 22.4621 | 756.224
2.7248 | 611.8385 | -1.3235 | 348.3462 | 450.3192 | 305.9192 | 22.4544 | 756.2385
2.7255 | 611.7799 | -1.3241 | 348.1266 | 450.0899 | 305.8899 | 22.4469 | 755.9799
2.7263 | 611.67 | -1.3245 | 348.19 | 450.135 | 305.835 | 22.4358 | 755.97
2.727 | 611.5089 | -1.325 | 347.9363 | 449.8545 | 305.7545 | 22.424 | 755.6089
2.728 | 611.244 | -1.3256 | 348.048 | 449.922 | 305.622 | 22.4061 | 755.544
2.7287 | 610.9314 | -1.326 | 348.0438 | 449.8657 | 305.4657 | 22.3893 | 755.3314
2.7296 | 610.7446 | -1.3264 | 347.9815 | 449.7723 | 305.3723 | 22.3748 | 755.1446
2.7304 | 610.5842 | -1.3267 | 348.0281 | 449.7921 | 305.2921 | 22.3625 | 755.0842
2.7311 | 610.4753 | -1.3271 | 348.0918 | 449.8377 | 305.2377 | 22.3527 | 755.0753
2.7321 | 610.3634 | -1.3277 | 348.0545 | 449.7817 | 305.1817 | 22.3404 | 754.9634
2.7327 | 610.2288 | -1.3283 | 348.2096 | 449.9144 | 305.1144 | 22.3308 | 755.0288
2.7337 | 610.0149 | -1.3288 | 347.8383 | 449.5074 | 305.0074 | 22.3148 | 754.5149
2.7343 | 609.8315 | -1.329 | 347.8772 | 449.5158 | 304.9158 | 22.3034 | 754.4315
2.7353 | 609.616 | -1.3298 | 347.9053 | 449.508 | 304.808 | 22.2867 | 754.316
2.7358 | 609.4563 | -1.3303 | 347.6521 | 449.2282 | 304.7282 | 22.2768 | 753.9563
2.7369 | 609.14 | -1.3309 | 347.7467 | 449.27 | 304.57 | 22.2565 | 753.84
2.7375 | 608.9295 | -1.3313 | 347.6765 | 449.1648 | 304.4648 | 22.2436 | 753.6295
2.7383 | 608.7175 | -1.3319 | 347.4058 | 448.8587 | 304.3587 | 22.23 | 753.2175
2.7392 | 608.4009 | -1.3326 | 347.1003 | 448.5005 | 304.2005 | 22.2109 | 752.7009
2.7398 | 608.1133 | -1.3332 | 347.3044 | 448.6566 | 304.0566 | 22.1958 | 752.7133
2.7408 | 607.7193 | -1.334 | 346.9731 | 448.2597 | 303.8597 | 22.1727 | 752.1193
2.7413 | 607.4333 | -1.3343 | 346.6778 | 447.9166 | 303.7166 | 22.1582 | 751.6333
2.7424 | 607.0903 | -1.3351 | 346.6634 | 447.8452 | 303.5452 | 22.1371 | 751.3903
2.743 | 606.805 | -1.3353 | 346.7683 | 447.9025 | 303.4025 | 22.122 | 751.305
2.7438 | 606.5427 | -1.3357 | 346.7809 | 447.8713 | 303.2713 | 22.1061 | 751.1427
2.7445 | 606.3817 | -1.3362 | 346.7272 | 447.7909 | 303.1909 | 22.0945 | 750.9817
2.7452 | 606.172 | -1.3364 | 346.9573 | 447.986 | 303.086 | 22.0811 | 751.072
2.746 | 606.0372 | -1.3368 | 346.9124 | 447.9186 | 303.0186 | 22.0699 | 750.9372
2.7467 | 605.8252 | -1.3374 | 346.8417 | 447.8126 | 302.9126 | 22.0564 | 750.7252
2.7476 | 605.664 | -1.3378 | 346.788 | 447.732 | 302.832 | 22.0431 | 750.564
2.7484 | 605.4771 | -1.3383 | 346.6257 | 447.5386 | 302.7386 | 22.0299 | 750.2771
2.7491 | 605.2651 | -1.3389 | 346.355 | 447.2326 | 302.6326 | 22.0165 | 749.8651
2.7501 | 605.0525 | -1.3393 | 346.4842 | 447.3263 | 302.5263 | 22.0007 | 749.8525
2.7506 | 604.9439 | -1.3399 | 346.348 | 447.172 | 302.472 | 21.9928 | 749.6439
2.7518 | 604.6794 | -1.3402 | 346.6598 | 447.4397 | 302.3397 | 21.974 | 749.7794
2.7521 | 604.5473 | -1.3406 | 346.5158 | 447.2737 | 302.2737 | 21.9664 | 749.5473
2.753 | 604.3855 | -1.3412 | 346.1618 | 446.8927 | 302.1927 | 21.9536 | 749.0855
2.7535 | 604.1506 | -1.3416 | 346.1835 | 446.8753 | 302.0753 | 21.9411 | 748.9506
2.7544 | 603.9377 | -1.3421 | 346.1126 | 446.7689 | 301.9689 | 21.9265 | 748.7377
2.7549 | 603.7001 | -1.3429 | 345.8334 | 446.45 | 301.85 | 21.9134 | 748.3001
2.7556 | 603.4387 | -1.3433 | 345.9462 | 446.5194 | 301.7194 | 21.8988 | 748.2387
2.7565 | 603.4538 | -1.344 | 345.9513 | 446.5269 | 301.7269 | 21.8919 | 748.2538
2.7574 | 603.4202 | -1.3444 | 345.8401 | 446.4101 | 301.7101 | 21.8833 | 748.1202
2.7587 | 603.2561 | -1.345 | 345.7854 | 446.328 | 301.628 | 21.8677 | 747.9561
2.7591 | 603.1225 | -1.3456 | 345.9408 | 446.4612 | 301.5612 | 21.8595 | 748.0225
2.7602 | 602.8824 | -1.3461 | 345.6608 | 446.1412 | 301.4412 | 21.8417 | 747.5824
2.7608 | 602.6459 | -1.3467 | 345.782 | 446.2229 | 301.3229 | 21.8286 | 747.5459
2.7619 | 602.4074 | -1.3471 | 345.7025 | 446.1037 | 301.2037 | 21.8115 | 747.3074
2.7625 | 602.1975 | -1.3475 | 345.6325 | 445.9988 | 301.0988 | 21.7994 | 747.0975
2.7632 | 601.9841 | -1.3482 | 345.3614 | 445.692 | 300.992 | 21.7854 | 746.6841
2.764 | 601.7988 | -1.3486 | 345.3996 | 445.6994 | 300.8994 | 21.7731 | 746.5988
2.7646 | 601.5631 | -1.349 | 345.321 | 445.5815 | 300.7815 | 21.7595 | 746.3631
2.7656 | 601.2962 | -1.3499 | 345.1321 | 445.3481 | 300.6481 | 21.7419 | 745.9962
2.7662 | 601.0349 | -1.3503 | 345.245 | 445.4174 | 300.5174 | 21.7274 | 745.9349
2.7673 | 600.7188 | -1.3509 | 344.9396 | 445.0594 | 300.3594 | 21.7076 | 745.4188
2.7679 | 600.4558 | -1.3516 | 344.9519 | 445.0279 | 300.2279 | 21.6936 | 745.2558
2.769 | 599.9863 | -1.3522 | 344.6954 | 444.6932 | 299.9932 | 21.6677 | 744.6863
2.7696 | 599.7244 | -1.3528 | 344.5081 | 444.4622 | 299.8622 | 21.6537 | 744.3244
2.7706 | 599.308 | -1.3532 | 344.4693 | 444.354 | 299.654 | 21.6309 | 744.008
2.7714 | 598.9938 | -1.3537 | 344.5646 | 444.3969 | 299.4969 | 21.6134 | 743.8938
2.772 | 598.6538 | -1.3545 | 344.2513 | 444.0269 | 299.3269 | 21.5961 | 743.3538
2.7729 | 598.2882 | -1.3551 | 344.2294 | 443.9441 | 299.1441 | 21.5762 | 743.0882
2.7734 | 597.9492 | -1.3558 | 344.0164 | 443.6746 | 298.9746 | 21.5601 | 742.6492
2.7743 | 597.7122 | -1.3562 | 344.0374 | 443.6561 | 298.8561 | 21.5449 | 742.5122
2.775 | 597.4262 | -1.3564 | 344.2421 | 443.8131 | 298.7131 | 21.529 | 742.5262
2.7756 | 597.2392 | -1.3572 | 344.0797 | 443.6196 | 298.6196 | 21.5173 | 742.2392
2.7763 | 596.9514 | -1.3577 | 343.7838 | 443.2757 | 298.4757 | 21.5019 | 741.7514
2.7771 | 596.587 | -1.3581 | 343.7623 | 443.1935 | 298.2935 | 21.4822 | 741.487
2.7781 | 596.3734 | -1.3587 | 343.6911 | 443.0867 | 298.1867 | 21.4667 | 741.2734
2.7788 | 596.0076 | -1.3594 | 343.4692 | 442.8038 | 298.0038 | 21.448 | 740.8076
2.7798 | 595.7436 | -1.36 | 343.2812 | 442.5718 | 297.8718 | 21.4314 | 740.4436
2.7803 | 595.3543 | -1.3606 | 343.3514 | 442.5772 | 297.6772 | 21.4129 | 740.2543
2.7811 | 595.0673 | -1.361 | 343.0558 | 442.2336 | 297.5336 | 21.3971 | 739.7673
2.7817 | 594.7286 | -1.3615 | 342.9429 | 442.0643 | 297.3643 | 21.38 | 739.4286
2.7824 | 594.5184 | -1.3619 | 342.8728 | 441.9592 | 297.2592 | 21.3675 | 739.2184
2.7829 | 594.311 | -1.3619 | 343.0037 | 442.0555 | 297.1555 | 21.3556 | 739.211
2.7838 | 594.0718 | -1.3627 | 342.6239 | 441.6359 | 297.0359 | 21.3404 | 738.6718
2.7845 | 593.7825 | -1.3634 | 342.3275 | 441.2913 | 296.8913 | 21.3246 | 738.1825
2.7853 | 593.3399 | -1.3642 | 342.08 | 440.9699 | 296.6699 | 21.3026 | 737.6399
2.786 | 593.0285 | -1.3644 | 342.2762 | 441.1143 | 296.5143 | 21.286 | 737.6285
2.7867 | 592.6894 | -1.365 | 342.0631 | 440.8447 | 296.3447 | 21.2684 | 737.1894
2.7876 | 592.4791 | -1.3652 | 342.193 | 440.9395 | 296.2395 | 21.2543 | 737.1791
2.7884 | 592.4952 | -1.3659 | 342.0984 | 440.8476 | 296.2476 | 21.2488 | 737.0952
2.7891 | 592.3866 | -1.3663 | 342.1622 | 440.8933 | 296.1933 | 21.2395 | 737.0866
2.79 | 592.2512 | -1.3667 | 342.4171 | 441.1256 | 296.1256 | 21.2276 | 737.2512
2.7906 | 592.1169 | -1.3672 | 342.1723 | 440.8584 | 296.0584 | 21.2184 | 736.9169
2.7916 | 591.8015 | -1.3678 | 341.8672 | 440.5008 | 295.9008 | 21.1995 | 736.4015
2.7921 | 591.5137 | -1.3686 | 341.7712 | 440.3568 | 295.7568 | 21.1854 | 736.1137
2.7932 | 591.0694 | -1.3693 | 341.5231 | 440.0347 | 295.5347 | 21.1613 | 735.5694
2.7938 | 590.7064 | -1.3697 | 341.5021 | 439.9532 | 295.3532 | 21.1434 | 735.3064
2.7948 | 590.3922 | -1.3701 | 341.3974 | 439.7961 | 295.1961 | 21.1246 | 734.9922
2.7957 | 590.1542 | -1.3707 | 341.0181 | 439.3771 | 295.0771 | 21.1096 | 734.4542
2.7963 | 589.8157 | -1.3712 | 341.1052 | 439.4078 | 294.9078 | 21.0927 | 734.3157
2.7974 | 589.5011 | -1.3716 | 340.8004 | 439.0505 | 294.7505 | 21.0733 | 733.8011
2.7978 | 589.268 | -1.3718 | 340.9227 | 439.134 | 294.634 | 21.0617 | 733.768
2.799 | 589.0799 | -1.3722 | 341.06 | 439.2399 | 294.5399 | 21.0459 | 733.7799
2.7994 | 588.9215 | -1.3728 | 341.0072 | 439.1607 | 294.4607 | 21.0375 | 733.6215
2.8004 | 588.6073 | -1.3731 | 341.1024 | 439.2037 | 294.3037 | 21.0188 | 733.5073
2.8009 | 588.3727 | -1.3735 | 341.1242 | 439.1864 | 294.1864 | 21.0066 | 733.3727
2.8017 | 588.0577 | -1.3743 | 340.7192 | 438.7288 | 294.0288 | 20.9895 | 732.7577
2.8025 | 587.8202 | -1.3749 | 340.6401 | 438.6101 | 293.9101 | 20.9751 | 732.5202
2.8033 | 587.4819 | -1.3752 | 340.4273 | 438.341 | 293.741 | 20.9572 | 732.0819
2.8043 | 587.2177 | -1.3758 | 340.3392 | 438.2088 | 293.6088 | 20.9403 | 731.8177
2.8048 | 586.9299 | -1.3766 | 340.0433 | 437.865 | 293.465 | 20.9263 | 731.3299
2.8058 | 586.5124 | -1.3771 | 340.1041 | 437.8562 | 293.2562 | 20.9034 | 731.1124
2.8063 | 586.1752 | -1.3777 | 339.8917 | 437.5876 | 293.0876 | 20.8881 | 730.6752
2.8071 | 585.707 | -1.3785 | 339.8357 | 437.4535 | 292.8535 | 20.8651 | 730.307
2.8078 | 585.3437 | -1.3788 | 339.8146 | 437.3719 | 292.6719 | 20.8468 | 730.0437
2.8086 | 584.928 | -1.3794 | 339.576 | 437.064 | 292.464 | 20.8262 | 729.528
2.8094 | 584.5112 | -1.3802 | 339.2371 | 436.6556 | 292.2556 | 20.8055 | 728.9112
2.81 | 583.9439 | -1.3807 | 339.248 | 436.572 | 291.972 | 20.7811 | 728.5439
2.8108 | 583.5537 | -1.3813 | 339.1179 | 436.3769 | 291.7769 | 20.7614 | 728.1537
2.8114 | 583.0614 | -1.3821 | 338.6538 | 435.8307 | 291.5307 | 20.7391 | 727.3614
2.8123 | 582.6459 | -1.3825 | 338.4153 | 435.523 | 291.323 | 20.7175 | 726.8459
2.813 | 582.3341 | -1.3828 | 338.4114 | 435.4671 | 291.1671 | 20.7016 | 726.6341
2.8139 | 581.9685 | -1.3834 | 338.2895 | 435.2843 | 290.9843 | 20.6818 | 726.2685
2.8147 | 581.6802 | -1.384 | 338.1934 | 435.1401 | 290.8401 | 20.6658 | 725.9802
2.8152 | 581.2929 | -1.3844 | 338.1643 | 435.0465 | 290.6465 | 20.6483 | 725.6929
2.8161 | 581.0835 | -1.3844 | 338.2945 | 435.1417 | 290.5417 | 20.6341 | 725.6835
2.8166 | 580.8483 | -1.3849 | 338.1161 | 434.9242 | 290.4242 | 20.6226 | 725.3483
2.8174 | 580.5851 | -1.3855 | 338.1284 | 434.8926 | 290.2926 | 20.607 | 725.1851
2.818 | 580.1963 | -1.3861 | 337.6988 | 434.3981 | 290.0981 | 20.589 | 724.4963
2.8186 | 580.0633 | -1.3865 | 337.7544 | 434.4316 | 290.0316 | 20.5801 | 724.4633
2.8194 | 579.9783 | -1.387 | 337.7261 | 434.3892 | 289.9892 | 20.5708 | 724.3783
2.8201 | 579.8965 | -1.3872 | 337.6988 | 434.3482 | 289.9482 | 20.5627 | 724.2965
2.8211 | 579.8111 | -1.3878 | 337.8704 | 434.5056 | 289.9056 | 20.5529 | 724.4111
2.8219 | 579.6487 | -1.3885 | 337.5162 | 434.1244 | 289.8244 | 20.5409 | 723.9487
2.8229 | 579.3869 | -1.3887 | 337.529 | 434.0934 | 289.6934 | 20.5243 | 723.7869
2.8236 | 579.0475 | -1.3895 | 337.3158 | 433.8237 | 289.5237 | 20.5076 | 723.3475
2.8245 | 578.7595 | -1.3899 | 337.0198 | 433.4798 | 289.3798 | 20.4906 | 722.8595
2.8252 | 578.3444 | -1.3904 | 337.0815 | 433.4722 | 289.1722 | 20.4707 | 722.6444
2.8259 | 578.0837 | -1.3908 | 337.2946 | 433.6418 | 289.0418 | 20.4569 | 722.6837
2.8267 | 577.7441 | -1.3914 | 337.0814 | 433.3721 | 288.8721 | 20.4386 | 722.2441
2.8272 | 577.4067 | -1.392 | 336.9689 | 433.2034 | 288.7034 | 20.4231 | 721.9067
2.8282 | 577.0424 | -1.3923 | 337.0475 | 433.2212 | 288.5212 | 20.4035 | 721.7424
2.8287 | 576.7571 | -1.3927 | 336.8524 | 432.9785 | 288.3785 | 20.3898 | 721.3571
2.8297 | 576.4417 | -1.3933 | 336.8472 | 432.9209 | 288.2209 | 20.3709 | 721.1417
2.8304 | 576.1042 | -1.3937 | 336.8347 | 432.8521 | 288.0521 | 20.3538 | 720.9042
2.8314 | 575.8396 | -1.3944 | 336.3465 | 432.3198 | 287.9198 | 20.3378 | 720.2396
2.8322 | 575.3738 | -1.3948 | 336.3913 | 432.2869 | 287.6869 | 20.3152 | 719.9738
2.8329 | 575.0367 | -1.3952 | 336.2789 | 432.1184 | 287.5184 | 20.2986 | 719.6367
2.8339 | 574.6709 | -1.3958 | 335.957 | 431.7355 | 287.3355 | 20.2786 | 719.0709
2.8343 | 574.3352 | -1.3962 | 336.0451 | 431.7676 | 287.1676 | 20.2636 | 718.9352
2.8353 | 573.9185 | -1.3967 | 335.7062 | 431.3592 | 286.9592 | 20.2418 | 718.3185
2.8357 | 573.6086 | -1.3971 | 335.8029 | 431.4043 | 286.8043 | 20.2283 | 718.2086
2.8366 | 573.2443 | -1.3975 | 335.8814 | 431.4222 | 286.6222 | 20.2088 | 718.0443
2.8371 | 572.9835 | -1.3981 | 335.5945 | 431.0917 | 286.4917 | 20.1961 | 717.5835
2.8381 | 572.5912 | -1.3988 | 335.2637 | 430.6956 | 286.2956 | 20.1751 | 716.9912
2.8389 | 572.2024 | -1.3992 | 335.2341 | 430.6012 | 286.1012 | 20.1558 | 716.7024
2.8398 | 571.7866 | -1.3998 | 334.8955 | 430.1933 | 285.8933 | 20.1351 | 716.0866
2.8407 | 571.398 | -1.4 | 334.766 | 429.999 | 285.699 | 20.1148 | 715.698
2.8412 | 571.0342 | -1.4007 | 334.4447 | 429.6171 | 285.5171 | 20.0985 | 715.1342
2.8421 | 570.6202 | -1.4009 | 334.5067 | 429.6101 | 285.3101 | 20.0773 | 714.9202
2.8425 | 570.2315 | -1.4017 | 334.1772 | 429.2157 | 285.1157 | 20.0606 | 714.3315
2.8435 | 569.712 | -1.4024 | 333.804 | 428.756 | 284.856 | 20.0353 | 713.612
2.8441 | 569.2492 | -1.4026 | 333.8497 | 428.7246 | 284.6246 | 20.015 | 713.3492
2.845 | 568.8855 | -1.403 | 333.9285 | 428.7427 | 284.4427 | 19.9961 | 713.1855
2.8457 | 568.5725 | -1.4036 | 333.7242 | 428.4862 | 284.2862 | 19.9801 | 712.7725
2.8466 | 568.2332 | -1.4041 | 333.8111 | 428.5166 | 284.1166 | 19.9622 | 712.6332
2.8475 | 567.9709 | -1.4045 | 333.9236 | 428.5855 | 283.9855 | 19.9464 | 712.5709
2.8481 | 567.582 | -1.4051 | 333.994 | 428.591 | 283.791 | 19.9283 | 712.382
2.8489 | 567.2686 | -1.4057 | 333.6895 | 428.2343 | 283.6343 | 19.9117 | 711.8686
2.8496 | 566.804 | -1.406 | 333.3347 | 427.802 | 283.402 | 19.8904 | 711.204
2.8503 | 566.4921 | -1.4064 | 333.3307 | 427.746 | 283.246 | 19.8745 | 710.9921
2.851 | 566.3588 | -1.4068 | 333.1863 | 427.5794 | 283.1794 | 19.8653 | 710.7588
2.8518 | 566.1978 | -1.4074 | 333.2326 | 427.5989 | 283.0989 | 19.8537 | 710.6978
2.8527 | 566.0368 | -1.4079 | 332.9789 | 427.3184 | 283.0184 | 19.8421 | 710.3368
2.8536 | 565.6971 | -1.4085 | 332.8657 | 427.1486 | 282.8486 | 19.8237 | 709.9971
2.8546 | 565.409 | -1.4089 | 333.0697 | 427.3045 | 282.7045 | 19.8067 | 710.009
2.8554 | 565.0702 | -1.4095 | 332.8567 | 427.0351 | 282.5351 | 19.7893 | 709.5702
2.8564 | 564.7815 | -1.41 | 332.6605 | 426.7908 | 282.3908 | 19.7728 | 709.1815
2.8573 | 564.3401 | -1.4106 | 332.4134 | 426.47 | 282.17 | 19.7509 | 708.6401
2.8581 | 563.9504 | -1.4112 | 332.3835 | 426.3752 | 281.9752 | 19.7318 | 708.3504
2.8589 | 563.6382 | -1.4116 | 332.2794 | 426.2191 | 281.8191 | 19.7155 | 708.0382
2.8598 | 563.2488 | -1.4119 | 332.1496 | 426.0244 | 281.6244 | 19.6954 | 707.6488
2.8606 | 562.9365 | -1.4123 | 332.1455 | 425.9683 | 281.4683 | 19.6791 | 707.4365
2.8612 | 562.5482 | -1.4129 | 332.2161 | 425.9741 | 281.2741 | 19.6616 | 707.2482
2.862 | 562.2335 | -1.4136 | 331.6112 | 425.3167 | 281.1167 | 19.6447 | 706.4335
2.8626 | 561.6415 | -1.4142 | 331.5138 | 425.1208 | 280.8208 | 19.6201 | 705.9415
2.8635 | 561.2521 | -1.4146 | 331.584 | 425.1261 | 280.6261 | 19.6001 | 705.7521
2.8644 | 560.8112 | -1.4152 | 331.2371 | 424.7056 | 280.4056 | 19.5788 | 705.1112
2.8653 | 560.4982 | -1.4156 | 331.3327 | 424.7491 | 280.2491 | 19.5616 | 704.9982
2.8662 | 560.1602 | -1.4159 | 331.3201 | 424.6801 | 280.0801 | 19.5439 | 704.7602
2.867 | 559.8226 | -1.4163 | 331.1075 | 424.4113 | 279.9113 | 19.5268 | 704.3226
2.868 | 559.5336 | -1.4169 | 331.0112 | 424.2668 | 279.7668 | 19.5099 | 704.0336
2.8685 | 559.1733 | -1.4171 | 331.0911 | 424.2866 | 279.5866 | 19.4939 | 703.8733
2.8693 | 558.9361 | -1.4176 | 330.912 | 424.068 | 279.468 | 19.4798 | 703.5361
2.8699 | 558.5478 | -1.4182 | 330.6826 | 423.7739 | 279.2739 | 19.4624 | 703.0478
2.8707 | 558.2346 | -1.4188 | 330.5782 | 423.6173 | 279.1173 | 19.4461 | 702.7346
2.8713 | 557.794 | -1.4195 | 330.4313 | 423.397 | 278.897 | 19.4264 | 702.294
2.8722 | 557.3804 | -1.4197 | 330.4935 | 423.3902 | 278.6902 | 19.4057 | 702.0804
2.8732 | 556.9148 | -1.4201 | 330.2383 | 423.0574 | 278.4574 | 19.3832 | 701.5148
2.8738 | 556.5781 | -1.4205 | 330.026 | 422.789 | 278.289 | 19.3672 | 701.0781
2.8746 | 556.3169 | -1.4209 | 330.139 | 422.8585 | 278.1585 | 19.3528 | 701.0169
2.8753 | 556.0067 | -1.4211 | 330.1356 | 422.8034 | 278.0034 | 19.3377 | 700.8067
2.8761 | 555.796 | -1.4214 | 330.0653 | 422.698 | 277.898 | 19.3246 | 700.596
2.8767 | 555.5097 | -1.422 | 329.8699 | 422.4548 | 277.7548 | 19.3108 | 700.2097
2.8775 | 555.2735 | -1.4224 | 329.6912 | 422.2368 | 277.6368 | 19.2968 | 699.8735
2.8782 | 554.9623 | -1.4228 | 329.7874 | 422.2812 | 277.4812 | 19.2817 | 699.7623
2.8789 | 554.7006 | -1.4233 | 329.4002 | 421.8503 | 277.3503 | 19.2678 | 699.2006
2.8795 | 554.4163 | -1.4235 | 329.3054 | 421.7081 | 277.2081 | 19.2541 | 698.9163
2.8804 | 554.1034 | -1.4239 | 329.2011 | 421.5517 | 277.0517 | 19.237 | 698.6034
2.8811 | 553.8173 | -1.4243 | 329.0058 | 421.3086 | 276.9086 | 19.2223 | 698.2173
2.8818 | 553.5047 | -1.4249 | 328.9016 | 421.1523 | 276.7523 | 19.2067 | 697.9047
2.8826 | 553.1672 | -1.4253 | 328.7891 | 420.9836 | 276.5836 | 19.1897 | 697.5672
2.8833 | 552.932 | -1.4256 | 329.0107 | 421.166 | 276.466 | 19.1768 | 697.632
2.8843 | 552.8488 | -1.4258 | 328.9829 | 421.1244 | 276.4244 | 19.1672 | 697.5488
2.8851 | 552.7927 | -1.426 | 329.0642 | 421.1964 | 276.3964 | 19.1605 | 697.5927
2.8858 | 552.7087 | -1.4266 | 328.9362 | 421.0543 | 276.3543 | 19.1524 | 697.4087
2.8868 | 552.4712 | -1.4272 | 328.6571 | 420.7356 | 276.2356 | 19.138 | 696.9712
2.8875 | 552.2614 | -1.4275 | 328.4871 | 420.5307 | 276.1307 | 19.126 | 696.6614
2.8883 | 552.0248 | -1.4281 | 328.4083 | 420.4124 | 276.0124 | 19.1126 | 696.4248
2.8891 | 551.6625 | -1.4283 | 328.3875 | 420.3313 | 275.8313 | 19.0944 | 696.1625
2.89 | 551.4011 | -1.4287 | 328.4004 | 420.3005 | 275.7005 | 19.0796 | 696.0011
2.8907 | 551.114 | -1.4292 | 328.2047 | 420.057 | 275.557 | 19.065 | 695.614
2.8916 | 550.8006 | -1.4298 | 328.1002 | 419.9003 | 275.4003 | 19.0485 | 695.3006
2.8923 | 550.4138 | -1.43 | 328.0713 | 419.8069 | 275.2069 | 19.0304 | 695.0138
2.8931 | 550.1524 | -1.4304 | 328.1841 | 419.8762 | 275.0762 | 19.0157 | 694.9524
2.894 | 549.8665 | -1.4306 | 328.2888 | 419.9333 | 274.9333 | 19.0002 | 694.8665
2.8947 | 549.6822 | -1.431 | 328.0274 | 419.6411 | 274.8411 | 18.9891 | 694.4822
2.8957 | 549.3919 | -1.4319 | 327.6306 | 419.1959 | 274.6959 | 18.973 | 693.8919
2.8962 | 549.0314 | -1.4321 | 327.7105 | 419.2157 | 274.5157 | 18.9568 | 693.7314
2.8972 | 548.7447 | -1.4323 | 327.8149 | 419.2724 | 274.3724 | 18.9404 | 693.6447
2.8978 | 548.5348 | -1.4329 | 327.7449 | 419.1674 | 274.2674 | 18.9294 | 693.4348
2.8987 | 548.2745 | -1.433 | 327.6582 | 419.0372 | 274.1372 | 18.9148 | 693.1745
2.8993 | 547.9879 | -1.4336 | 327.3626 | 418.6939 | 273.9939 | 18.9007 | 692.6879
2.9002 | 547.6756 | -1.434 | 327.3585 | 418.6378 | 273.8378 | 18.8843 | 692.4756
2.9009 | 547.3383 | -1.4344 | 327.2461 | 418.4692 | 273.6692 | 18.8676 | 692.1383
2.9015 | 547.0765 | -1.4351 | 326.8588 | 418.0383 | 273.5383 | 18.8548 | 691.5765
2.9024 | 546.7395 | -1.4353 | 326.7465 | 417.8697 | 273.3697 | 18.8372 | 691.2395
2.903 | 546.4548 | -1.4357 | 326.8516 | 417.9274 | 273.2274 | 18.8241 | 691.1548
2.9041 | 546.0636 | -1.4363 | 327.6212 | 418.6318 | 273.0318 | 18.8032 | 691.6636
2.9045 | 545.7263 | -1.437 | 326.2088 | 417.1632 | 272.8632 | 18.7888 | 690.0263
2.9055 | 545.2861 | -1.4374 | 326.262 | 417.1431 | 272.6431 | 18.7672 | 689.7861
2.9062 | 544.848 | -1.4378 | 326.116 | 416.924 | 272.424 | 18.748 | 689.348
2.9069 | 544.5366 | -1.4382 | 326.2122 | 416.9683 | 272.2683 | 18.7326 | 689.2366
2.9077 | 544.1481 | -1.4386 | 326.0827 | 416.7741 | 272.0741 | 18.7137 | 688.8481
2.9082 | 543.8889 | -1.4389 | 325.9963 | 416.6444 | 271.9444 | 18.7016 | 688.5889
2.9092 | 543.5509 | -1.4393 | 325.7836 | 416.3754 | 271.7754 | 18.684 | 688.1509
2.9095 | 543.265 | -1.4401 | 325.3883 | 415.9325 | 271.6325 | 18.6719 | 687.565
2.9104 | 542.903 | -1.4403 | 325.3677 | 415.8515 | 271.4515 | 18.6539 | 687.303
2.911 | 542.5402 | -1.4408 | 325.1467 | 415.5701 | 271.2701 | 18.6373 | 686.8402
2.9118 | 542.178 | -1.4412 | 325.126 | 415.489 | 271.089 | 18.6203 | 686.578
2.9126 | 541.7876 | -1.442 | 324.8959 | 415.1938 | 270.8938 | 18.6014 | 686.0876
2.9134 | 541.4515 | -1.4422 | 324.6838 | 414.9257 | 270.7257 | 18.5849 | 685.6515
2.9143 | 541.0362 | -1.4427 | 324.7454 | 414.9181 | 270.5181 | 18.5647 | 685.4362
2.9148 | 540.954 | -1.4433 | 324.518 | 414.677 | 270.477 | 18.5587 | 685.154
2.9158 | 540.8714 | -1.4435 | 324.8905 | 415.0357 | 270.4357 | 18.5499 | 685.4714
2.9163 | 540.7922 | -1.4435 | 324.8641 | 414.9961 | 270.3961 | 18.544 | 685.3922
2.9173 | 540.7337 | -1.4439 | 325.0446 | 415.1668 | 270.3668 | 18.5356 | 685.5337
2.9178 | 540.6775 | -1.4443 | 325.0258 | 415.1388 | 270.3388 | 18.5301 | 685.4775
2.9187 | 540.4661 | -1.4448 | 324.5554 | 414.6331 | 270.2331 | 18.5174 | 684.8661
2.9196 | 540.1286 | -1.4452 | 324.5429 | 414.5643 | 270.0643 | 18.5004 | 684.6286
2.9201 | 539.8935 | -1.4458 | 324.4645 | 414.4467 | 269.9467 | 18.4887 | 684.3935
2.9212 | 539.5802 | -1.4462 | 324.2601 | 414.1901 | 269.7901 | 18.4712 | 683.9802
2.9218 | 539.2942 | -1.4467 | 324.2647 | 414.1471 | 269.6471 | 18.4578 | 683.7942
2.9228 | 538.8538 | -1.4471 | 324.0179 | 413.8269 | 269.4269 | 18.4359 | 683.2538
2.9233 | 538.4929 | -1.4475 | 323.8976 | 413.6465 | 269.2465 | 18.4204 | 682.8929
2.9243 | 538.0778 | -1.4481 | 323.8593 | 413.5389 | 269.0389 | 18.4004 | 682.5778
2.9249 | 537.768 | -1.4483 | 323.956 | 413.584 | 268.884 | 18.3857 | 682.468
2.9256 | 537.5579 | -1.4488 | 323.686 | 413.279 | 268.779 | 18.3745 | 682.0579
2.9266 | 537.1688 | -1.4492 | 323.7563 | 413.2844 | 268.5844 | 18.3549 | 681.8688
2.9272 | 536.9089 | -1.4496 | 323.5696 | 413.0544 | 268.4544 | 18.342 | 681.5089
2.9284 | 536.5434 | -1.4502 | 323.2478 | 412.6717 | 268.2717 | 18.3223 | 680.9434
2.9288 | 536.2095 | -1.4504 | 323.2365 | 412.6047 | 268.1047 | 18.3082 | 680.7095
2.9299 | 535.8699 | -1.4509 | 323.2233 | 412.5349 | 267.9349 | 18.2899 | 680.4699
2.9306 | 535.5841 | -1.4513 | 323.228 | 412.4921 | 267.7921 | 18.2757 | 680.2841
2.9313 | 535.1703 | -1.4519 | 322.9901 | 412.1851 | 267.5851 | 18.2571 | 679.7703
2.9322 | 534.7302 | -1.4524 | 322.8434 | 411.9651 | 267.3651 | 18.2368 | 679.3302
2.9325 | 534.3184 | -1.453 | 322.8061 | 411.8592 | 267.1592 | 18.2205 | 679.0184
2.9334 | 533.8017 | -1.4536 | 322.3339 | 411.3008 | 266.9008 | 18.1971 | 678.2017
2.9339 | 533.3915 | -1.4538 | 322.1972 | 411.0957 | 266.6957 | 18.1805 | 677.7915
2.9349 | 533.0285 | -1.454 | 322.3762 | 411.2143 | 266.5143 | 18.1615 | 677.7285
2.9355 | 532.7945 | -1.4543 | 322.2982 | 411.0973 | 266.3973 | 18.1499 | 677.4945
2.9366 | 532.5831 | -1.4547 | 322.3277 | 411.0916 | 266.2916 | 18.1361 | 677.3831
2.9374 | 532.3475 | -1.4551 | 322.1492 | 410.8737 | 266.1737 | 18.1228 | 677.0475
2.938 | 532.1379 | -1.4557 | 321.7793 | 410.469 | 266.069 | 18.1121 | 676.5379
2.939 | 531.8252 | -1.4561 | 321.6751 | 410.3126 | 265.9126 | 18.0953 | 676.2252
2.9395 | 531.5158 | -1.4564 | 321.6719 | 410.2579 | 265.7579 | 18.0821 | 676.0158
2.9405 | 531.1777 | -1.4568 | 321.6592 | 410.1888 | 265.5888 | 18.0645 | 675.7777
2.9408 | 530.8941 | -1.4572 | 321.6647 | 410.147 | 265.447 | 18.0526 | 675.5941
2.9415 | 530.583 | -1.4576 | 321.361 | 409.7915 | 265.2915 | 18.0377 | 675.083
2.942 | 530.2227 | -1.458 | 321.4409 | 409.8114 | 265.1114 | 18.0228 | 674.9227
2.9427 | 529.987 | -1.4585 | 321.1623 | 409.4935 | 264.9935 | 18.0104 | 674.487
2.9436 | 529.6239 | -1.4589 | 321.0413 | 409.312 | 264.812 | 17.9924 | 674.1239
2.9445 | 529.3385 | -1.4591 | 320.9462 | 409.1693 | 264.6693 | 17.9774 | 673.8385
2.9452 | 528.9509 | -1.4595 | 320.917 | 409.0754 | 264.4754 | 17.9595 | 673.5509
2.9458 | 528.9207 | -1.4599 | 320.8069 | 408.9603 | 264.4603 | 17.9554 | 673.4207
2.947 | 528.733 | -1.4604 | 320.7443 | 408.8665 | 264.3665 | 17.9416 | 673.233
2.9475 | 528.5254 | -1.4606 | 320.7751 | 408.8627 | 264.2627 | 17.9311 | 673.1254
2.9484 | 528.2909 | -1.4608 | 320.797 | 408.8455 | 264.1455 | 17.9179 | 672.9909
2.9491 | 527.9525 | -1.4616 | 320.5842 | 408.5763 | 263.9763 | 17.9021 | 672.5525
2.9499 | 527.5649 | -1.462 | 320.455 | 408.3825 | 263.7825 | 17.8842 | 672.1649
2.9506 | 527.0995 | -1.4627 | 319.9998 | 407.8497 | 263.5497 | 17.864 | 671.3995
2.9514 | 526.7647 | -1.4627 | 320.1882 | 407.9823 | 263.3823 | 17.8479 | 671.3647
2.9523 | 526.3503 | -1.4633 | 320.0501 | 407.7751 | 263.1751 | 17.8287 | 670.9503
2.9531 | 525.9617 | -1.4639 | 319.8206 | 407.4809 | 262.9809 | 17.8108 | 670.4617
2.9541 | 525.5993 | -1.464 | 319.6998 | 407.2997 | 262.7997 | 17.7925 | 670.0993
2.9548 | 525.1594 | -1.4648 | 319.4531 | 406.9797 | 262.5797 | 17.7733 | 669.5594
2.9556 | 524.7724 | -1.465 | 319.0241 | 406.4862 | 262.3862 | 17.755 | 668.8724
2.9563 | 524.3094 | -1.4654 | 319.0698 | 406.4547 | 262.1547 | 17.7355 | 668.6094
2.9569 | 524.0253 | -1.4656 | 319.0751 | 406.4127 | 262.0127 | 17.722 | 668.4253
2.9577 | 523.6632 | -1.466 | 318.8544 | 406.1316 | 261.8316 | 17.7051 | 667.9632
2.9583 | 523.3263 | -1.4665 | 318.6421 | 405.8632 | 261.6632 | 17.6898 | 667.5263
2.9593 | 522.8354 | -1.4671 | 318.4785 | 405.6177 | 261.4177 | 17.6677 | 667.0354
2.9597 | 522.4225 | -1.4679 | 318.2408 | 405.3112 | 261.2112 | 17.6512 | 666.5225
2.9605 | 521.9578 | -1.4684 | 318.0859 | 405.0789 | 260.9789 | 17.6308 | 666.0578
2.9611 | 521.3433 | -1.4686 | 317.9811 | 404.8717 | 260.6717 | 17.6062 | 665.5433
2.9619 | 520.88 | -1.469 | 317.9267 | 404.74 | 260.44 | 17.5863 | 665.18
2.9626 | 520.3649 | -1.4696 | 317.655 | 404.3825 | 260.1825 | 17.5646 | 664.5649
2.9634 | 519.9517 | -1.4699 | 317.7172 | 404.3758 | 259.9758 | 17.5456 | 664.3517
2.9646 | 519.486 | -1.4703 | 317.462 | 404.043 | 259.743 | 17.5231 | 663.786
2.9651 | 519.1011 | -1.4705 | 317.4337 | 403.9506 | 259.5506 | 17.5072 | 663.5011
2.9659 | 518.7127 | -1.4711 | 317.4042 | 403.8564 | 259.3564 | 17.4894 | 663.2127
2.9664 | 518.1496 | -1.4713 | 317.1165 | 403.4748 | 259.0748 | 17.4671 | 662.5496
2.9672 | 517.7626 | -1.4717 | 316.8875 | 403.1813 | 258.8813 | 17.4498 | 662.0626
2.9677 | 517.2243 | -1.472 | 316.8081 | 403.0122 | 258.6122 | 17.4287 | 661.6243
2.9685 | 516.8629 | -1.4722 | 316.4876 | 402.6315 | 258.4315 | 17.4115 | 661.0629
2.9692 | 516.4251 | -1.4726 | 316.4417 | 402.5126 | 258.2126 | 17.3926 | 660.7251
2.9699 | 516.0903 | -1.4728 | 316.3301 | 402.3452 | 258.0452 | 17.3775 | 660.3903
2.9704 | 515.7813 | -1.473 | 316.3271 | 402.2907 | 257.8907 | 17.3638 | 660.1813
2.9712 | 515.4194 | -1.4734 | 316.3065 | 402.2097 | 257.7097 | 17.347 | 659.9194
2.9721 | 515.1079 | -1.4737 | 316.2026 | 402.0539 | 257.5539 | 17.3315 | 659.6079
2.9727 | 514.669 | -1.4745 | 315.7563 | 401.5345 | 257.3345 | 17.3134 | 658.869
2.9734 | 514.2073 | -1.4745 | 315.8024 | 401.5037 | 257.1037 | 17.2933 | 658.6073
2.974 | 513.6942 | -1.4749 | 315.6314 | 401.2471 | 256.8471 | 17.2727 | 658.0942
2.9748 | 513.3078 | -1.4751 | 315.5026 | 401.0539 | 256.6539 | 17.2552 | 657.7078
2.9752 | 512.8716 | -1.4755 | 315.3572 | 400.8358 | 256.4358 | 17.238 | 657.2716
2.9762 | 512.4083 | -1.4757 | 315.4028 | 400.8042 | 256.2042 | 17.217 | 657.0083
2.9768 | 512.2749 | -1.4762 | 315.1583 | 400.5375 | 256.1375 | 17.2088 | 656.6749
2.9776 | 511.913 | -1.4766 | 315.0377 | 400.3565 | 255.9565 | 17.1921 | 656.313
2.9784 | 511.5258 | -1.477 | 314.9086 | 400.1629 | 255.7629 | 17.1746 | 655.9258
2.9791 | 510.9865 | -1.4774 | 314.8288 | 399.9932 | 255.4932 | 17.1524 | 655.4865
2.98 | 510.4959 | -1.4779 | 314.5653 | 399.6479 | 255.2479 | 17.1305 | 654.8959
2.9808 | 509.7784 | -1.4783 | 314.3261 | 399.2892 | 254.8892 | 17.1019 | 654.1784
2.9816 | 509.1625 | -1.4787 | 313.9208 | 398.7813 | 254.5813 | 17.0768 | 653.3625
2.9823 | 508.5729 | -1.4791 | 313.9243 | 398.6864 | 254.2864 | 17.0533 | 652.9729
2.9831 | 507.8287 | -1.4796 | 313.4762 | 398.1143 | 253.9143 | 17.0235 | 652.0287
2.9838 | 507.1882 | -1.48 | 313.5627 | 398.0941 | 253.5941 | 16.9983 | 651.6882
2.9846 | 506.3942 | -1.4804 | 313.2981 | 397.6971 | 253.1971 | 16.9668 | 650.8942
2.9855 | 505.7517 | -1.481 | 312.6839 | 396.9758 | 252.8758 | 16.9404 | 649.8517
2.9861 | 504.9589 | -1.4814 | 312.6196 | 396.7794 | 252.4794 | 16.9102 | 649.2589
2.9871 | 504.3928 | -1.4817 | 312.4309 | 396.4964 | 252.1964 | 16.8856 | 648.6928
2.9875 | 503.7799 | -1.4819 | 312.2266 | 396.1899 | 251.8899 | 16.8626 | 648.0799
2.9886 | 503.0096 | -1.4825 | 312.0699 | 395.9048 | 251.5048 | 16.8312 | 647.4096
2.9891 | 502.4218 | -1.4827 | 311.8739 | 395.6109 | 251.2109 | 16.8087 | 646.8218
2.9901 | 501.6008 | -1.4833 | 311.6003 | 395.2004 | 250.8004 | 16.7756 | 646.0008
2.9907 | 500.8834 | -1.4838 | 311.0611 | 394.5417 | 250.4417 | 16.748 | 644.9834
2.9915 | 499.9902 | -1.4838 | 311.2634 | 394.5951 | 249.9951 | 16.7138 | 644.5902
2.9923 | 499.3215 | -1.4846 | 310.7405 | 393.9607 | 249.6607 | 16.6866 | 643.6215
2.9929 | 498.58 | -1.485 | 310.5933 | 393.69 | 249.29 | 16.6587 | 642.98
2.994 | 497.6317 | -1.4855 | 310.1772 | 393.1159 | 248.8159 | 16.621 | 641.9317
2.9946 | 496.8404 | -1.4857 | 310.0135 | 392.8202 | 248.4202 | 16.5914 | 641.2404
2.9956 | 495.9443 | -1.4861 | 309.7148 | 392.3721 | 247.9721 | 16.556 | 640.3443
2.9961 | 495.2791 | -1.4865 | 309.493 | 392.0395 | 247.6395 | 16.5306 | 639.6791
2.9971 | 494.3821 | -1.4871 | 308.994 | 391.391 | 247.191 | 16.4951 | 638.5821
2.9979 | 493.6399 | -1.4874 | 308.4466 | 390.72 | 246.82 | 16.4664 | 637.5399
2.9984 | 492.9249 | -1.4876 | 308.6083 | 390.7624 | 246.4624 | 16.4394 | 637.2249
2.9994 | 492.207 | -1.488 | 308.369 | 390.4035 | 246.1035 | 16.4104 | 636.507
2.9999 | 491.5419 | -1.4884 | 307.9473 | 389.8709 | 245.7709 | 16.3851 | 635.6419
3.0009 | 490.723 | -1.4886 | 307.8743 | 389.6615 | 245.3615 | 16.3524 | 635.023
3.0014 | 490.0841 | -1.489 | 307.7614 | 389.442 | 245.042 | 16.3287 | 634.4841
3.0024 | 489.3646 | -1.4895 | 307.3215 | 388.8823 | 244.6823 | 16.2989 | 633.5646
3.0029 | 488.8282 | -1.4897 | 307.3427 | 388.8141 | 244.4141 | 16.2787 | 633.2282
3.0037 | 488.2632 | -1.4901 | 306.9544 | 388.3316 | 244.1316 | 16.2553 | 632.4632
3.0045 | 487.5979 | -1.4903 | 306.7326 | 387.999 | 243.799 | 16.2289 | 631.7979
3.0052 | 487.0845 | -1.4907 | 306.5615 | 387.7422 | 243.5422 | 16.2079 | 631.2845
3.0061 | 486.4697 | -1.4909 | 306.3566 | 387.4348 | 243.2348 | 16.1828 | 630.6697
3.0067 | 485.9058 | -1.4912 | 306.0686 | 387.0529 | 242.9529 | 16.1606 | 630.0058
3.0076 | 485.2403 | -1.4914 | 305.9468 | 386.8201 | 242.6201 | 16.1339 | 629.4403
3.0081 | 484.9066 | -1.4916 | 305.9355 | 386.7533 | 242.4533 | 16.1201 | 629.2066
3.0092 | 484.4168 | -1.492 | 305.7723 | 386.5084 | 242.2084 | 16.0981 | 628.7168
3.0097 | 483.9804 | -1.4924 | 305.5268 | 386.1902 | 241.9902 | 16.0805 | 628.1804
3.0106 | 483.4917 | -1.4928 | 305.1639 | 385.7458 | 241.7458 | 16.0597 | 627.4917
3.0115 | 482.7491 | -1.4931 | 305.1164 | 385.5745 | 241.3745 | 16.0304 | 626.9491
3.0122 | 482.1859 | -1.4933 | 305.0286 | 385.3929 | 241.0929 | 16.0079 | 626.4859
3.0131 | 481.4438 | -1.4935 | 304.6813 | 384.9219 | 240.7219 | 15.9784 | 625.6438
3.0138 | 480.907 | -1.4935 | 304.8023 | 384.9535 | 240.4535 | 15.9567 | 625.407
3.0147 | 480.2148 | -1.4939 | 304.6716 | 384.7074 | 240.1074 | 15.9289 | 624.8148
3.0152 | 479.7044 | -1.4939 | 304.6015 | 384.5522 | 239.8522 | 15.9093 | 624.4044
3.0162 | 479.2409 | -1.4943 | 304.147 | 384.0204 | 239.6204 | 15.889 | 623.6409
3.0169 | 478.4982 | -1.4949 | 303.7994 | 383.5491 | 239.2491 | 15.8606 | 622.7982
3.0176 | 477.8335 | -1.495 | 303.6778 | 383.3168 | 238.9168 | 15.8348 | 622.2335
3.0183 | 477.0147 | -1.4956 | 303.1049 | 382.6073 | 238.5073 | 15.804 | 621.1147
3.0191 | 476.249 | -1.4956 | 302.8497 | 382.2245 | 238.1245 | 15.7745 | 620.349
3.0201 | 475.4805 | -1.496 | 302.5935 | 381.8402 | 237.7402 | 15.7438 | 619.5805
3.0206 | 474.8931 | -1.4962 | 302.1977 | 381.3465 | 237.4465 | 15.7217 | 618.7931
3.0217 | 474.175 | -1.4966 | 302.0583 | 381.0875 | 237.0875 | 15.6924 | 618.175
3.0221 | 473.6397 | -1.4966 | 301.8799 | 380.8198 | 236.8198 | 15.6724 | 617.6397
3.023 | 473.1004 | -1.497 | 301.8001 | 380.6502 | 236.5502 | 15.6502 | 617.2004
3.0236 | 472.3591 | -1.4973 | 301.753 | 380.4796 | 236.1796 | 15.6223 | 616.6591
3.0244 | 471.7196 | -1.4975 | 301.2399 | 379.8598 | 235.8598 | 15.5971 | 615.7196
3.0252 | 470.9776 | -1.4979 | 301.1925 | 379.6888 | 235.4888 | 15.5685 | 615.1776
3.0258 | 470.4652 | -1.4983 | 300.7217 | 379.1326 | 235.2326 | 15.5486 | 614.3652
3.0266 | 469.8248 | -1.4987 | 300.3083 | 378.6124 | 234.9124 | 15.5234 | 613.5248
3.0273 | 469.1355 | -1.4987 | 300.4785 | 378.6677 | 234.5677 | 15.4966 | 613.2355
3.0281 | 468.6229 | -1.4989 | 300.2076 | 378.3115 | 234.3115 | 15.4757 | 612.6229
3.0287 | 467.9329 | -1.4992 | 300.0776 | 378.0664 | 233.9664 | 15.4499 | 612.0329
3.0296 | 467.3951 | -1.4992 | 299.9984 | 377.8976 | 233.6976 | 15.4275 | 611.5951
3.0302 | 466.7821 | -1.4994 | 299.894 | 377.6911 | 233.3911 | 15.4043 | 611.0821
3.031 | 466.2696 | -1.4996 | 299.5232 | 377.2348 | 233.1348 | 15.3834 | 610.3696
3.0315 | 465.8093 | -1.4998 | 299.3698 | 377.0047 | 232.9047 | 15.3657 | 609.9093
3.0324 | 465.2956 | -1.5002 | 299.1985 | 376.7478 | 232.6478 | 15.3444 | 609.3956
3.033 | 464.8093 | -1.5004 | 298.7364 | 376.2046 | 232.4046 | 15.3251 | 608.6093
3.0336 | 464.2979 | -1.5006 | 298.566 | 375.9489 | 232.1489 | 15.3053 | 608.0979
3.0344 | 463.9132 | -1.5006 | 298.6377 | 375.9566 | 231.9566 | 15.2887 | 607.9132
3.035 | 463.503 | -1.5008 | 298.401 | 375.6515 | 231.7515 | 15.2719 | 607.403
3.0358 | 463.0921 | -1.5009 | 298.364 | 375.5461 | 231.5461 | 15.2544 | 607.0921
3.0362 | 462.6567 | -1.5013 | 298.0189 | 375.1284 | 231.3284 | 15.2379 | 606.4567
3.0371 | 462.0424 | -1.5015 | 297.9141 | 374.9212 | 231.0212 | 15.2134 | 605.9424
3.0376 | 461.5822 | -1.5017 | 297.8607 | 374.7911 | 230.7911 | 15.1957 | 605.5822
3.0383 | 461.1962 | -1.5021 | 297.8321 | 374.6981 | 230.5981 | 15.1795 | 605.2962
3.0389 | 460.9646 | -1.5021 | 297.7549 | 374.5823 | 230.4823 | 15.1686 | 605.0646
3.0397 | 460.6054 | -1.5021 | 297.7351 | 374.5027 | 230.3027 | 15.1529 | 604.8054
3.0405 | 460.3206 | -1.5025 | 297.3402 | 374.0603 | 230.1603 | 15.1396 | 604.2206
3.0411 | 459.9108 | -1.5027 | 297.4036 | 374.0554 | 229.9554 | 15.1233 | 604.0108
3.0421 | 459.2705 | -1.5028 | 297.1902 | 373.7353 | 229.6353 | 15.0972 | 603.3705
3.0426 | 458.6826 | -1.5032 | 296.7942 | 373.2413 | 229.3413 | 15.0754 | 602.5826
3.0436 | 457.9408 | -1.5034 | 296.7469 | 373.0704 | 228.9704 | 15.0461 | 602.0408
3.0441 | 457.3791 | -1.5036 | 296.7597 | 372.9895 | 228.6895 | 15.0251 | 601.6791
3.0448 | 456.8671 | -1.5038 | 296.289 | 372.4335 | 228.4335 | 15.0048 | 600.8671
3.0456 | 456.2541 | -1.5038 | 296.1847 | 372.2271 | 228.1271 | 14.9808 | 600.3541
3.0463 | 455.7929 | -1.504 | 296.031 | 371.9965 | 227.8965 | 14.9621 | 599.8929
3.0472 | 455.2803 | -1.5042 | 295.8601 | 371.7402 | 227.6402 | 14.9411 | 599.3803
3.0475 | 454.8716 | -1.5044 | 295.7239 | 371.5358 | 227.4358 | 14.9259 | 598.9716
3.0485 | 454.3841 | -1.5046 | 295.4614 | 371.192 | 227.192 | 14.9054 | 598.3841
3.0489 | 453.9742 | -1.5049 | 295.1247 | 370.7871 | 226.9871 | 14.8898 | 597.7742
3.0497 | 453.4374 | -1.5049 | 294.9458 | 370.5187 | 226.7187 | 14.8684 | 597.2374
3.0504 | 452.8748 | -1.5051 | 295.0583 | 370.5374 | 226.4374 | 14.8465 | 596.9748
3.0511 | 452.4137 | -1.5053 | 294.9046 | 370.3068 | 226.2068 | 14.8279 | 596.5137
3.052 | 451.8749 | -1.5057 | 294.525 | 369.8374 | 225.9374 | 14.806 | 595.7749
3.0525 | 451.3899 | -1.5057 | 294.4633 | 369.695 | 225.695 | 14.7874 | 595.3899
3.0533 | 450.8278 | -1.5057 | 294.3759 | 369.5139 | 225.4139 | 14.7652 | 594.9278
3.0537 | 450.4454 | -1.5057 | 294.3485 | 369.4227 | 225.2227 | 14.7509 | 594.6454
3.0545 | 450.1363 | -1.5059 | 294.2454 | 369.2681 | 225.0681 | 14.737 | 594.3363
3.055 | 449.7774 | -1.5061 | 294.0258 | 368.9887 | 224.8887 | 14.7225 | 593.8774
3.0558 | 449.4695 | -1.5061 | 293.9232 | 368.8347 | 224.7347 | 14.7089 | 593.5695
3.0565 | 449.0837 | -1.5065 | 293.8946 | 368.7418 | 224.5418 | 14.6929 | 593.2837
3.057 | 448.7252 | -1.5067 | 293.5751 | 368.3626 | 224.3626 | 14.6787 | 592.7252
3.0579 | 448.2893 | -1.5067 | 293.5298 | 368.2447 | 224.1447 | 14.66 | 592.3893
3.0583 | 447.9828 | -1.5067 | 293.5276 | 368.1914 | 223.9914 | 14.6479 | 592.1828
3.0593 | 447.6476 | -1.5068 | 293.4159 | 368.0238 | 223.8238 | 14.6325 | 591.8476
3.0597 | 447.2903 | -1.5068 | 293.3968 | 367.9451 | 223.6451 | 14.6188 | 591.5903
3.0606 | 446.9808 | -1.507 | 293.2936 | 367.7904 | 223.4904 | 14.6046 | 591.2808
3.0611 | 446.5197 | -1.5074 | 292.5399 | 366.9598 | 223.2598 | 14.5868 | 590.2197
3.0618 | 446.136 | -1.5074 | 292.512 | 366.868 | 223.068 | 14.5712 | 589.936
3.0625 | 445.7773 | -1.5074 | 292.7924 | 367.0887 | 222.8887 | 14.5561 | 589.9773
3.063 | 445.4696 | -1.5076 | 292.4899 | 366.7348 | 222.7348 | 14.5436 | 589.4696
3.0636 | 445.135 | -1.508 | 292.2783 | 366.4675 | 222.5675 | 14.5297 | 589.035
3.0641 | 444.6767 | -1.5078 | 292.1256 | 366.2384 | 222.3384 | 14.5123 | 588.5767
3.0649 | 444.3177 | -1.5078 | 292.0059 | 366.0589 | 222.1589 | 14.4969 | 588.2177
3.0655 | 443.9835 | -1.5082 | 291.7945 | 365.7918 | 221.9918 | 14.4833 | 587.7835
3.0664 | 443.8514 | -1.5084 | 291.7505 | 365.7257 | 221.9257 | 14.4746 | 587.6514
3.0672 | 443.6193 | -1.5084 | 291.6731 | 365.6097 | 221.8097 | 14.4633 | 587.4193
3.0679 | 443.4125 | -1.5086 | 291.6042 | 365.5062 | 221.7062 | 14.4535 | 587.2125
3.0686 | 443.2061 | -1.5086 | 291.6354 | 365.5031 | 221.6031 | 14.4434 | 587.1061
3.0691 | 442.9497 | -1.5086 | 291.6499 | 365.4748 | 221.4748 | 14.4324 | 586.9497
3.07 | 442.7165 | -1.5087 | 291.5722 | 365.3582 | 221.3582 | 14.4207 | 586.7165
3.0706 | 442.3836 | -1.5087 | 291.6612 | 365.3918 | 221.1918 | 14.4069 | 586.5836
3.0714 | 442.1261 | -1.5087 | 291.5754 | 365.2631 | 221.0631 | 14.3948 | 586.3261
3.0721 | 441.7654 | -1.5093 | 291.3551 | 364.9827 | 220.8827 | 14.38 | 585.8654
3.0726 | 441.3559 | -1.5095 | 291.2186 | 364.778 | 220.678 | 14.364 | 585.4559
3.0735 | 440.7675 | -1.5097 | 291.0225 | 364.4838 | 220.3838 | 14.3409 | 584.8675
3.0741 | 440.2819 | -1.5099 | 290.8606 | 364.241 | 220.141 | 14.3224 | 584.3819
3.0749 | 439.7705 | -1.5099 | 290.7902 | 364.0852 | 219.8852 | 14.3018 | 583.9705
3.0757 | 439.2335 | -1.5101 | 290.5112 | 363.7167 | 219.6167 | 14.281 | 583.3335
3.0766 | 438.7708 | -1.5105 | 290.1569 | 363.2854 | 219.3854 | 14.2616 | 582.6708
3.0772 | 438.2345 | -1.5106 | 290.0782 | 363.1173 | 219.1173 | 14.2415 | 582.2345
3.0779 | 437.8757 | -1.5106 | 289.7586 | 362.7378 | 218.9378 | 14.2262 | 581.6757
3.0787 | 437.4664 | -1.5106 | 289.5221 | 362.4332 | 218.7332 | 14.2096 | 581.1664
3.0792 | 437.1596 | -1.5106 | 289.6199 | 362.4798 | 218.5798 | 14.1974 | 581.0596
3.0797 | 436.8779 | -1.5106 | 289.626 | 362.4389 | 218.4389 | 14.1856 | 580.8779
3.0802 | 436.5457 | -1.5106 | 289.5152 | 362.2729 | 218.2729 | 14.1725 | 580.5457
3.0809 | 436.2882 | -1.5108 | 289.5294 | 362.2441 | 218.1441 | 14.1612 | 580.3882
3.0814 | 435.9815 | -1.5108 | 289.6272 | 362.2907 | 217.9907 | 14.1489 | 580.2815
3.0822 | 435.6976 | -1.511 | 289.5325 | 362.1488 | 217.8488 | 14.1358 | 579.9976
3.0832 | 435.4393 | -1.511 | 288.9464 | 361.5196 | 217.7196 | 14.1228 | 579.2393
3.084 | 435.2076 | -1.511 | 288.8692 | 361.4038 | 217.6038 | 14.112 | 579.0076
3.0845 | 435.0024 | -1.511 | 289.1008 | 361.6012 | 217.5012 | 14.103 | 579.1024
3.0851 | 434.7711 | -1.511 | 289.0237 | 361.4855 | 217.3855 | 14.0926 | 578.8711
3.0859 | 434.6136 | -1.5114 | 288.7712 | 361.2068 | 217.3068 | 14.0839 | 578.5136
3.0864 | 434.3068 | -1.5114 | 288.4689 | 360.8534 | 217.1534 | 14.0717 | 578.0068
3.0872 | 434.0749 | -1.5114 | 288.4916 | 360.8374 | 217.0374 | 14.0606 | 577.8749
3.0876 | 433.8953 | -1.5114 | 288.5318 | 360.8477 | 216.9477 | 14.0528 | 577.7953
3.0884 | 433.6626 | -1.5116 | 288.4542 | 360.7313 | 216.8313 | 14.0417 | 577.5626
3.0887 | 433.433 | -1.5116 | 288.2777 | 360.5165 | 216.7165 | 14.033 | 577.233
3.0895 | 433.1491 | -1.5118 | 288.083 | 360.2746 | 216.5746 | 14.0199 | 576.8491
3.0901 | 432.9174 | -1.512 | 287.9058 | 360.0587 | 216.4587 | 14.0098 | 576.5174
3.091 | 432.5064 | -1.5122 | 287.7688 | 359.8532 | 216.2532 | 13.9923 | 576.1064
3.0919 | 432.2234 | -1.5122 | 287.7745 | 359.8117 | 216.1117 | 13.9792 | 575.9234
3.0924 | 431.9421 | -1.5122 | 287.7807 | 359.771 | 215.971 | 13.9679 | 575.7421
3.0934 | 431.6339 | -1.512 | 287.578 | 359.517 | 215.817 | 13.9534 | 575.3339
3.0937 | 431.3789 | -1.512 | 287.493 | 359.3895 | 215.6895 | 13.9438 | 575.0789
3.0946 | 431.1709 | -1.5122 | 287.5236 | 359.3855 | 215.5855 | 13.9329 | 574.9709
3.095 | 431.0916 | -1.5125 | 287.3972 | 359.2458 | 215.5458 | 13.9287 | 574.7916
3.0956 | 431.0633 | -1.5125 | 287.4878 | 359.3316 | 215.5316 | 13.9249 | 574.8633
3.0961 | 430.9088 | -1.5125 | 287.5363 | 359.3544 | 215.4544 | 13.9177 | 574.8088
3.0968 | 430.8044 | -1.5125 | 287.5015 | 359.3022 | 215.4022 | 13.9114 | 574.7044
3.0975 | 430.6235 | -1.5125 | 287.4412 | 359.2118 | 215.3118 | 13.9024 | 574.5235
3.0981 | 430.443 | -1.5125 | 287.581 | 359.3215 | 215.2215 | 13.8937 | 574.543
3.0992 | 430.209 | -1.5127 | 287.303 | 359.0045 | 215.1045 | 13.8813 | 574.109
3.0998 | 429.9773 | -1.5129 | 287.2258 | 358.8887 | 214.9887 | 13.8713 | 573.8773
3.1007 | 429.7448 | -1.5129 | 287.3483 | 358.9724 | 214.8724 | 13.8596 | 573.8448
3.1013 | 429.437 | -1.5131 | 286.9457 | 358.5185 | 214.7185 | 13.8471 | 573.237
3.1022 | 429.1537 | -1.5131 | 287.0512 | 358.5769 | 214.5769 | 13.8338 | 573.1537
3.1027 | 428.8463 | -1.5133 | 286.8488 | 358.3231 | 214.4231 | 13.8217 | 572.7463
3.1034 | 428.5897 | -1.5133 | 286.5632 | 357.9949 | 214.2949 | 13.8105 | 572.2897
3.1041 | 428.2306 | -1.5135 | 286.5435 | 357.9153 | 214.1153 | 13.7958 | 572.0306
3.1045 | 428.0257 | -1.5135 | 286.4752 | 357.8128 | 214.0128 | 13.7873 | 571.8257
3.1052 | 427.8703 | -1.5135 | 286.5234 | 357.8351 | 213.9351 | 13.7791 | 571.7703
3.1059 | 427.6126 | -1.5137 | 286.3375 | 357.6063 | 213.8063 | 13.7676 | 571.4126
3.1068 | 427.3542 | -1.5139 | 286.1514 | 357.3771 | 213.6771 | 13.7555 | 571.0542
3.1074 | 427.0208 | -1.5141 | 285.8403 | 357.0104 | 213.5104 | 13.7419 | 570.5208
3.1084 | 426.7376 | -1.5141 | 285.7459 | 356.8688 | 213.3688 | 13.7287 | 570.2376
3.1091 | 426.4308 | -1.5139 | 285.6436 | 356.7154 | 213.2154 | 13.7157 | 569.9308
3.1097 | 426.225 | -1.5139 | 285.575 | 356.6125 | 213.1125 | 13.7062 | 569.725
3.1103 | 426.1209 | -1.5139 | 285.6403 | 356.6605 | 213.0605 | 13.7003 | 569.7209
3.1109 | 425.9405 | -1.5139 | 285.5802 | 356.5702 | 212.9702 | 13.6917 | 569.5405
3.1117 | 425.7851 | -1.5139 | 285.6284 | 356.5925 | 212.8925 | 13.6836 | 569.4851
3.1122 | 425.6058 | -1.5137 | 285.4686 | 356.4029 | 212.8029 | 13.6753 | 569.2058
3.113 | 425.4247 | -1.5137 | 285.5082 | 356.4123 | 212.7123 | 13.666 | 569.1247
3.1136 | 425.1946 | -1.5135 | 285.2315 | 356.0973 | 212.5973 | 13.6561 | 568.6946
3.1143 | 425.04 | -1.5133 | 285.08 | 355.92 | 212.52 | 13.648 | 568.44
3.1147 | 424.8875 | -1.5129 | 285.2292 | 356.0438 | 212.4438 | 13.6412 | 568.4875
3.1155 | 424.7572 | -1.5129 | 285.2857 | 356.0786 | 212.3786 | 13.6336 | 568.4572
3.1162 | 424.6271 | -1.5129 | 285.2424 | 356.0136 | 212.3136 | 13.6263 | 568.3271
3.1167 | 424.5234 | -1.5129 | 285.3078 | 356.0617 | 212.2617 | 13.6208 | 568.3234
3.1176 | 424.4443 | -1.5127 | 285.4814 | 356.2221 | 212.2221 | 13.6145 | 568.4443
3.1182 | 424.3926 | -1.5124 | 285.2642 | 355.9963 | 212.1963 | 13.6103 | 568.1926
3.1188 | 424.3389 | -1.5124 | 285.3463 | 356.0695 | 212.1695 | 13.6058 | 568.2389
3.1193 | 424.3105 | -1.5125 | 285.4368 | 356.1553 | 212.1553 | 13.6027 | 568.3105
3.12 | 424.2312 | -1.5125 | 285.4104 | 356.1156 | 212.1156 | 13.597 | 568.2312
3.1206 | 424.1272 | -1.5125 | 285.4757 | 356.1636 | 212.0636 | 13.5912 | 568.2272
3.1211 | 424.0211 | -1.5131 | 285.1404 | 355.8106 | 212.0106 | 13.5856 | 567.8211
3.1218 | 423.9165 | -1.5131 | 285.1055 | 355.7582 | 211.9582 | 13.5792 | 567.7165
3.1221 | 423.9897 | -1.5135 | 285.2299 | 355.8948 | 211.9948 | 13.5803 | 567.8897
3.1232 | 424.1116 | -1.5135 | 285.2705 | 355.9558 | 212.0558 | 13.5795 | 568.0116
3.1237 | 424.1598 | -1.5135 | 285.4866 | 356.1799 | 212.0799 | 13.5785 | 568.2598
3.1248 | 424.0784 | -1.5137 | 285.3595 | 356.0392 | 212.0392 | 13.5716 | 568.0784
3.1255 | 423.9476 | -1.5139 | 285.4159 | 356.0738 | 211.9738 | 13.5643 | 568.0476
3.1261 | 423.6911 | -1.5139 | 285.3304 | 355.9455 | 211.8455 | 13.5533 | 567.7911
3.1269 | 423.4847 | -1.5139 | 285.3616 | 355.9423 | 211.7423 | 13.5433 | 567.6847
3.1273 | 423.3293 | -1.5143 | 285.2098 | 355.7647 | 211.6647 | 13.5368 | 567.4293
3.1282 | 423.0462 | -1.5143 | 285.2154 | 355.7231 | 211.5231 | 13.5237 | 567.2462
3.1286 | 422.866 | -1.5144 | 284.9553 | 355.433 | 211.433 | 13.5161 | 566.866
3.1295 | 422.6331 | -1.5146 | 284.7777 | 355.2166 | 211.3166 | 13.5049 | 566.5331
3.13 | 422.4531 | -1.5146 | 284.9177 | 355.3265 | 211.2265 | 13.4967 | 566.5531
3.1308 | 422.272 | -1.5146 | 284.8573 | 355.236 | 211.136 | 13.4875 | 566.372
3.1315 | 422.1931 | -1.5146 | 284.731 | 355.0965 | 211.0965 | 13.4822 | 566.1931
3.1323 | 422.0881 | -1.5146 | 284.896 | 355.2441 | 211.0441 | 13.4755 | 566.2881
3.1333 | 421.9565 | -1.5146 | 284.7522 | 355.0783 | 210.9783 | 13.4667 | 566.0565
3.1337 | 421.9042 | -1.5146 | 284.7347 | 355.0521 | 210.9521 | 13.4635 | 566.0042
3.1348 | 421.7972 | -1.5148 | 284.7991 | 355.0986 | 210.8986 | 13.4554 | 565.9972
3.1351 | 421.6688 | -1.5148 | 284.6563 | 354.9344 | 210.8344 | 13.4498 | 565.7688
3.136 | 421.5121 | -1.515 | 284.404 | 354.656 | 210.756 | 13.4411 | 565.4121
3.1365 | 421.3323 | -1.515 | 284.5441 | 354.7662 | 210.6662 | 13.4332 | 565.4323
3.1372 | 421.177 | -1.515 | 284.6923 | 354.8885 | 210.5885 | 13.4252 | 565.477
3.1377 | 421.048 | -1.515 | 284.5493 | 354.724 | 210.524 | 13.419 | 565.248
3.1382 | 420.9697 | -1.515 | 284.6232 | 354.7848 | 210.4848 | 13.4143 | 565.2697
3.1389 | 420.8904 | -1.515 | 284.6968 | 354.8452 | 210.4452 | 13.4088 | 565.2904
3.1395 | 420.8371 | -1.515 | 284.579 | 354.7186 | 210.4186 | 13.4046 | 565.1371
3.1404 | 420.7319 | -1.515 | 284.544 | 354.6659 | 210.3659 | 13.3976 | 565.0319
3.1411 | 420.6273 | -1.515 | 284.9091 | 355.0136 | 210.3136 | 13.3912 | 565.3273
3.1419 | 420.5723 | -1.5152 | 284.5908 | 354.6861 | 210.2861 | 13.3861 | 564.9723
3.1424 | 420.3922 | -1.5152 | 284.2307 | 354.2961 | 210.1961 | 13.3779 | 564.4922
3.1432 | 420.2873 | -1.5152 | 284.1958 | 354.2436 | 210.1436 | 13.3712 | 564.3873
3.1438 | 420.158 | -1.5152 | 284.2527 | 354.279 | 210.079 | 13.3647 | 564.358
3.1443 | 420.0797 | -1.5152 | 284.1266 | 354.1398 | 210.0398 | 13.3601 | 564.1797
3.1449 | 419.9496 | -1.5154 | 284.1832 | 354.1748 | 209.9748 | 13.3535 | 564.1496
3.1454 | 419.8459 | -1.5154 | 284.1486 | 354.123 | 209.923 | 13.3481 | 564.0459
3.1461 | 419.7413 | -1.5154 | 284.2138 | 354.1707 | 209.8707 | 13.3417 | 564.0413
3.1465 | 419.6127 | -1.5154 | 284.1709 | 354.1063 | 209.8063 | 13.3358 | 563.9127
3.1472 | 419.4566 | -1.5156 | 284.1189 | 354.0283 | 209.7283 | 13.3278 | 563.7566
3.1479 | 419.352 | -1.5156 | 283.984 | 353.876 | 209.676 | 13.3215 | 563.552
3.1488 | 419.2459 | -1.5158 | 283.9486 | 353.823 | 209.623 | 13.3145 | 563.4459
3.1494 | 419.1163 | -1.5158 | 284.1054 | 353.9582 | 209.5582 | 13.3076 | 563.5163
3.15 | 419.0884 | -1.5158 | 282.6961 | 352.5442 | 209.5442 | 13.3043 | 562.0884
3.1509 | 419.135 | -1.5158 | 283.8117 | 353.6675 | 209.5675 | 13.3019 | 563.235
3.1514 | 419.1331 | -1.5158 | 283.811 | 353.6665 | 209.5665 | 13.3 | 563.2331
3.1522 | 419.1039 | -1.5158 | 283.7013 | 353.5519 | 209.5519 | 13.2955 | 563.1039
3.1526 | 419.0516 | -1.5158 | 283.7839 | 353.6258 | 209.5258 | 13.2923 | 563.1516
3.1534 | 418.9974 | -1.5158 | 283.8658 | 353.6987 | 209.4987 | 13.2872 | 563.1974
3.1539 | 418.9191 | -1.5158 | 283.7397 | 353.5596 | 209.4596 | 13.2827 | 563.0191
3.1548 | 418.8136 | -1.5158 | 283.7045 | 353.5068 | 209.4068 | 13.2754 | 562.9136
3.1556 | 418.7332 | -1.516 | 283.8777 | 353.6666 | 209.3666 | 13.2695 | 563.0332
3.1562 | 418.6551 | -1.5158 | 283.8517 | 353.6275 | 209.3275 | 13.2643 | 562.9551
3.157 | 418.5249 | -1.5158 | 283.8083 | 353.5624 | 209.2624 | 13.2569 | 562.8248
3.1575 | 418.4212 | -1.5158 | 283.8737 | 353.6106 | 209.2106 | 13.2515 | 562.8212
3.1584 | 418.2392 | -1.516 | 283.7131 | 353.4196 | 209.1196 | 13.2422 | 562.5392
3.1588 | 418.1105 | -1.516 | 283.6702 | 353.3553 | 209.0553 | 13.2363 | 562.4105
3.1598 | 417.9028 | -1.5162 | 283.5009 | 353.1514 | 208.9514 | 13.2258 | 562.1028
3.1604 | 417.6972 | -1.5162 | 283.4324 | 353.0486 | 208.8486 | 13.2166 | 561.8972
3.161 | 417.4147 | -1.5163 | 283.3382 | 352.9073 | 208.7073 | 13.205 | 561.6147
3.1618 | 417.1834 | -1.5163 | 283.2611 | 352.7917 | 208.5917 | 13.1947 | 561.3834
3.162 | 416.9785 | -1.5165 | 283.1929 | 352.6893 | 208.4893 | 13.187 | 561.1785
3.1629 | 416.7213 | -1.5165 | 283.0071 | 352.4606 | 208.3606 | 13.1753 | 560.8213
3.1632 | 416.4919 | -1.5165 | 282.9306 | 352.3459 | 208.2459 | 13.1668 | 560.5919
3.1641 | 416.2335 | -1.5167 | 282.7445 | 352.1167 | 208.1167 | 13.1548 | 560.2335
3.1648 | 416.0529 | -1.5167 | 282.7843 | 352.1264 | 208.0264 | 13.1461 | 560.1529
3.1657 | 415.9224 | -1.5167 | 282.6408 | 351.9612 | 207.9612 | 13.1384 | 559.9224
3.1665 | 415.7399 | -1.5171 | 282.18 | 351.4699 | 207.8699 | 13.1294 | 559.3399
3.1669 | 415.536 | -1.5169 | 282.112 | 351.368 | 207.768 | 13.1212 | 559.136
3.1678 | 415.3563 | -1.5165 | 282.0521 | 351.2782 | 207.6782 | 13.112 | 558.9563
3.1681 | 415.2565 | -1.5158 | 282.4188 | 351.6282 | 207.6282 | 13.1073 | 559.2565
3.1688 | 415.2026 | -1.5158 | 282.3009 | 351.5013 | 207.6013 | 13.1027 | 559.1026
3.1692 | 415.1749 | -1.516 | 282.5916 | 351.7875 | 207.5875 | 13.1003 | 559.3749
3.1699 | 415.247 | -1.5162 | 282.5157 | 351.7235 | 207.6235 | 13.0996 | 559.347
3.1706 | 415.2439 | -1.5162 | 282.5146 | 351.7219 | 207.6219 | 13.0966 | 559.3439
3.1713 | 415.2157 | -1.5162 | 282.5052 | 351.7078 | 207.6078 | 13.093 | 559.3157
3.1721 | 415.1869 | -1.5162 | 282.3956 | 351.5934 | 207.5934 | 13.0889 | 559.1869
3.1724 | 415.1093 | -1.5162 | 282.3698 | 351.5546 | 207.5546 | 13.0849 | 559.1093
3.1731 | 415.0554 | -1.5162 | 282.4518 | 351.6277 | 207.5277 | 13.0803 | 559.1554
3.1737 | 414.9753 | -1.5165 | 282.3251 | 351.4876 | 207.4876 | 13.0754 | 558.9753
3.1744 | 414.9207 | -1.5167 | 282.2069 | 351.3603 | 207.4603 | 13.0707 | 558.8207
3.175 | 414.8421 | -1.5167 | 282.2807 | 351.4211 | 207.4211 | 13.0659 | 558.8421
3.1758 | 414.7626 | -1.5167 | 282.0542 | 351.1813 | 207.3813 | 13.0602 | 558.5626
3.1764 | 414.6837 | -1.5167 | 282.2279 | 351.3419 | 207.3419 | 13.055 | 558.6837
3.1769 | 414.6301 | -1.5169 | 282.21 | 351.315 | 207.315 | 13.0513 | 558.6301
3.1775 | 414.7796 | -1.5169 | 282.0599 | 351.1898 | 207.3898 | 13.0536 | 558.5796
3.1783 | 414.8268 | -1.5169 | 282.2756 | 351.4134 | 207.4134 | 13.0519 | 558.8268
3.179 | 414.8237 | -1.5169 | 282.1746 | 351.3118 | 207.4118 | 13.0489 | 558.7237
3.1796 | 414.8211 | -1.5169 | 282.0737 | 351.2106 | 207.4106 | 13.0464 | 558.6211
3.1804 | 414.7905 | -1.5173 | 281.9635 | 351.0952 | 207.3952 | 13.0419 | 558.4905
3.1808 | 414.7136 | -1.5171 | 282.1379 | 351.2568 | 207.3568 | 13.0381 | 558.6136
3.1817 | 414.582 | -1.5173 | 281.894 | 350.991 | 207.291 | 13.0301 | 558.282
3.1824 | 414.4778 | -1.5173 | 282.0593 | 351.1389 | 207.2389 | 13.0242 | 558.3778
3.1833 | 414.3977 | -1.5173 | 281.9326 | 350.9988 | 207.1988 | 13.0179 | 558.1977
3.1841 | 414.3443 | -1.5171 | 282.0148 | 351.0722 | 207.1722 | 13.013 | 558.2443
3.1849 | 414.3163 | -1.5169 | 281.9054 | 350.9581 | 207.1581 | 13.0089 | 558.1163
3.1857 | 414.2872 | -1.5169 | 282.0957 | 351.1436 | 207.1436 | 13.0045 | 558.2872
3.1861 | 414.2349 | -1.5169 | 282.1783 | 351.2175 | 207.1175 | 13.0014 | 558.3349
3.1869 | 414.1808 | -1.5169 | 282.0603 | 351.0904 | 207.0904 | 12.9965 | 558.1808
3.1874 | 414.1025 | -1.5169 | 281.8342 | 350.8513 | 207.0513 | 12.992 | 557.9025
3.1882 | 414.0737 | -1.5169 | 281.7246 | 350.7369 | 207.0369 | 12.9878 | 557.7737
3.1887 | 414.0201 | -1.5171 | 282.0067 | 351.01 | 207.01 | 12.9841 | 558.0201
3.1892 | 414.0168 | -1.5173 | 281.8056 | 350.8084 | 207.0084 | 12.9817 | 557.8168
3.19 | 413.9629 | -1.5173 | 281.7876 | 350.7815 | 206.9815 | 12.9771 | 557.7629
3.1905 | 413.9346 | -1.5175 | 281.9782 | 350.9673 | 206.9673 | 12.9742 | 557.9346
3.1914 | 413.8545 | -1.5175 | 281.8515 | 350.8272 | 206.9272 | 12.9679 | 557.7545
3.1919 | 413.8008 | -1.5177 | 281.8336 | 350.8004 | 206.9004 | 12.9641 | 557.7008
3.193 | 413.719 | -1.5179 | 281.8063 | 350.7595 | 206.8595 | 12.9569 | 557.619
3.1936 | 413.6412 | -1.5177 | 281.9804 | 350.9206 | 206.8206 | 12.9522 | 557.7412
3.1942 | 413.5381 | -1.5175 | 281.946 | 350.8691 | 206.7691 | 12.9466 | 557.6381
3.195 | 413.4077 | -1.5175 | 281.6026 | 350.5038 | 206.7038 | 12.9391 | 557.2077
3.1954 | 413.357 | -1.5171 | 281.5857 | 350.4785 | 206.6785 | 12.936 | 557.157
3.1963 | 413.3025 | -1.5171 | 281.4675 | 350.3513 | 206.6513 | 12.9308 | 557.0025
3.1965 | 413.226 | -1.5169 | 281.542 | 350.413 | 206.613 | 12.9273 | 557.026
3.1975 | 413.1709 | -1.5169 | 281.4236 | 350.2855 | 206.5855 | 12.9215 | 556.8709
3.198 | 413.1191 | -1.5167 | 281.8064 | 350.6596 | 206.5596 | 12.9182 | 557.2191
3.1986 | 413.091 | -1.5167 | 281.497 | 350.3455 | 206.5455 | 12.9147 | 556.891
3.1993 | 413.0372 | -1.5167 | 281.6791 | 350.5186 | 206.5186 | 12.9101 | 557.0372
3.1998 | 413.0345 | -1.5169 | 281.8782 | 350.7172 | 206.5172 | 12.9083 | 557.2345
3.2007 | 413.0281 | -1.5175 | 281.876 | 350.714 | 206.514 | 12.9043 | 557.2281
3.2012 | 413.0251 | -1.5177 | 281.975 | 350.8126 | 206.5126 | 12.9022 | 557.3251
3.2021 | 412.9949 | -1.5179 | 281.865 | 350.6975 | 206.4975 | 12.8975 | 557.1949
3.2028 | 412.9153 | -1.5181 | 281.8384 | 350.6576 | 206.4576 | 12.8925 | 557.1153
3.2036 | 412.8609 | -1.5181 | 281.6203 | 350.4304 | 206.4304 | 12.8873 | 556.8609
3.2043 | 412.8324 | -1.5181 | 281.6108 | 350.4162 | 206.4162 | 12.8835 | 556.8324
3.2048 | 412.8052 | -1.5181 | 281.6017 | 350.4026 | 206.4026 | 12.881 | 556.8052
3.2055 | 412.8281 | -1.5179 | 281.7094 | 350.5141 | 206.4141 | 12.8788 | 556.9281
3.2059 | 413.0289 | -1.5179 | 281.9763 | 350.8145 | 206.5145 | 12.8833 | 557.3289
3.2066 | 413.2034 | -1.5179 | 281.8345 | 350.7017 | 206.6017 | 12.8862 | 557.3034
3.2071 | 413.3276 | -1.5179 | 281.8759 | 350.7638 | 206.6638 | 12.8878 | 557.4276
3.2079 | 413.4002 | -1.5179 | 281.8001 | 350.7001 | 206.7001 | 12.8869 | 557.4002
3.2086 | 413.4485 | -1.5177 | 282.0162 | 350.9242 | 206.7242 | 12.8855 | 557.6485
3.2098 | 413.392 | -1.5179 | 282.0973 | 350.996 | 206.696 | 12.8791 | 557.692
3.2105 | 413.3627 | -1.5181 | 281.9876 | 350.8814 | 206.6814 | 12.8754 | 557.5627
3.2111 | 413.3346 | -1.5181 | 281.9782 | 350.8673 | 206.6673 | 12.8719 | 557.5346
3.2119 | 413.3061 | -1.5181 | 281.8687 | 350.753 | 206.653 | 12.8681 | 557.4061
3.2126 | 413.2773 | -1.5181 | 281.9591 | 350.8386 | 206.6386 | 12.8641 | 557.4773
3.2134 | 413.2493 | -1.5179 | 281.9498 | 350.8246 | 206.6246 | 12.8601 | 557.4493
3.2141 | 413.1704 | -1.5179 | 281.9235 | 350.7852 | 206.5852 | 12.855 | 557.3704
3.2148 | 413.1174 | -1.5177 | 281.9058 | 350.7587 | 206.5587 | 12.8505 | 557.3174
3.2151 | 413.0398 | -1.5177 | 281.9799 | 350.8199 | 206.5199 | 12.8467 | 557.3398
3.2159 | 412.9343 | -1.5179 | 281.8448 | 350.6671 | 206.4671 | 12.8403 | 557.1343
3.2164 | 412.8307 | -1.5179 | 281.8102 | 350.6154 | 206.4154 | 12.835 | 557.0307
3.2175 | 412.7492 | -1.5181 | 281.7831 | 350.5746 | 206.3746 | 12.8282 | 556.9492
3.2183 | 412.6943 | -1.5183 | 281.7648 | 350.5472 | 206.3472 | 12.8234 | 556.8943
3.2189 | 412.6158 | -1.5183 | 281.8386 | 350.6079 | 206.3079 | 12.8187 | 556.9158
3.2199 | 412.5093 | -1.5184 | 281.8031 | 350.5547 | 206.2547 | 12.8114 | 556.8093
3.2203 | 412.3808 | -1.5184 | 281.6603 | 350.3904 | 206.1904 | 12.8057 | 556.5808
3.2212 | 412.2746 | -1.5186 | 281.6249 | 350.3373 | 206.1373 | 12.7987 | 556.4746
3.2215 | 412.1467 | -1.5186 | 281.4822 | 350.1733 | 206.0733 | 12.7936 | 556.2467
3.2222 | 412.0679 | -1.5186 | 281.356 | 350.0339 | 206.0339 | 12.7886 | 556.0679
3.2227 | 411.9387 | -1.5186 | 281.4129 | 350.0693 | 205.9693 | 12.7823 | 556.0387
3.2235 | 411.8593 | -1.5186 | 281.2864 | 349.9296 | 205.9296 | 12.7767 | 555.8593
3.2242 | 411.7556 | -1.5184 | 281.3519 | 349.9778 | 205.8778 | 12.7706 | 555.8556
3.2248 | 411.7024 | -1.5184 | 281.1341 | 349.7512 | 205.8512 | 12.7667 | 555.6024
3.2257 | 411.6733 | -1.5184 | 281.2244 | 349.8367 | 205.8367 | 12.7624 | 555.6733
3.2262 | 411.6719 | -1.5183 | 281.124 | 349.7359 | 205.8359 | 12.7604 | 555.5719
3.227 | 411.6428 | -1.5183 | 281.2143 | 349.8214 | 205.8214 | 12.7561 | 555.6428
3.2276 | 411.5643 | -1.5183 | 281.2881 | 349.8821 | 205.7821 | 12.7514 | 555.6643
3.2283 | 411.512 | -1.5179 | 281.1707 | 349.756 | 205.756 | 12.747 | 555.512
3.2289 | 411.4857 | -1.5175 | 281.0619 | 349.6429 | 205.7429 | 12.7439 | 555.3857
3.2295 | 411.56 | -1.5173 | 280.9867 | 349.58 | 205.78 | 12.7439 | 555.36
3.23 | 411.6596 | -1.5171 | 281.4199 | 350.0298 | 205.8298 | 12.7447 | 555.8596
3.2306 | 411.7584 | -1.5171 | 281.3528 | 349.9792 | 205.8792 | 12.7455 | 555.8584
3.2313 | 411.8059 | -1.5171 | 281.3686 | 350.003 | 205.903 | 12.7442 | 555.9059
3.2319 | 411.8786 | -1.5173 | 281.3929 | 350.0393 | 205.9393 | 12.7442 | 555.9786
3.2329 | 411.9732 | -1.5179 | 281.4244 | 350.0866 | 205.9866 | 12.7432 | 556.0732
3.2335 | 411.9942 | -1.5183 | 281.5314 | 350.1971 | 205.9971 | 12.7413 | 556.1942
3.2342 | 412.118 | -1.5183 | 281.6727 | 350.359 | 206.059 | 12.7426 | 556.418
3.2348 | 412.2917 | -1.5184 | 281.5306 | 350.2459 | 206.1459 | 12.7454 | 556.3917
3.2355 | 412.3902 | -1.5184 | 281.6634 | 350.3951 | 206.1951 | 12.7459 | 556.5902
3.2363 | 412.386 | -1.5186 | 281.762 | 350.493 | 206.193 | 12.7427 | 556.686
3.2368 | 412.307 | -1.5188 | 281.6357 | 350.3535 | 206.1535 | 12.7383 | 556.507
3.2377 | 412.1502 | -1.519 | 281.3834 | 350.0751 | 206.0751 | 12.7298 | 556.1502
3.2382 | 411.9707 | -1.519 | 281.4236 | 350.0854 | 205.9854 | 12.7222 | 556.0707
3.2392 | 411.7376 | -1.5192 | 281.4459 | 350.0688 | 205.8688 | 12.7111 | 555.9376
3.2398 | 411.5831 | -1.5192 | 281.1944 | 349.7916 | 205.7916 | 12.7041 | 555.5831
3.2408 | 411.4007 | -1.5194 | 281.1336 | 349.7004 | 205.7004 | 12.6945 | 555.4007
3.2414 | 411.2713 | -1.5194 | 281.0904 | 349.6356 | 205.6356 | 12.688 | 555.2713
3.2422 | 411.1665 | -1.5194 | 281.1555 | 349.6833 | 205.5833 | 12.6817 | 555.2665
3.2431 | 411.0868 | -1.5194 | 281.2289 | 349.7434 | 205.5434 | 12.6759 | 555.2868
3.2435 | 411.0342 | -1.5194 | 281.1114 | 349.6171 | 205.5171 | 12.6726 | 555.1342
3.2446 | 410.9789 | -1.5194 | 281.093 | 349.5894 | 205.4894 | 12.6667 | 555.0789
3.245 | 410.901 | -1.5194 | 281.267 | 349.7505 | 205.4505 | 12.6626 | 555.201
3.2461 | 410.8457 | -1.5194 | 281.0486 | 349.5228 | 205.4228 | 12.6567 | 554.9457
3.2466 | 410.8174 | -1.5196 | 280.8391 | 349.3087 | 205.4087 | 12.6539 | 554.7174
3.2472 | 410.7386 | -1.5196 | 280.8129 | 349.2693 | 205.3693 | 12.649 | 554.6386
3.248 | 410.7099 | -1.5196 | 280.9033 | 349.3549 | 205.3549 | 12.645 | 554.7099
3.2485 | 410.6325 | -1.5194 | 281.0775 | 349.5162 | 205.3162 | 12.6407 | 554.8325
3.2494 | 410.6292 | -1.5192 | 281.0764 | 349.5146 | 205.3146 | 12.637 | 554.8292
3.2499 | 410.6285 | -1.5188 | 280.9762 | 349.4143 | 205.3143 | 12.635 | 554.7285
3.2509 | 410.6245 | -1.5188 | 281.0748 | 349.5122 | 205.3122 | 12.6313 | 554.8245
3.2514 | 410.6496 | -1.5183 | 281.0832 | 349.5248 | 205.3248 | 12.6298 | 554.8496
3.2522 | 410.7221 | -1.5183 | 281.1074 | 349.5611 | 205.3611 | 12.629 | 554.9221
3.2529 | 410.7446 | -1.5183 | 281.1149 | 349.5723 | 205.3723 | 12.6272 | 554.9446
3.2534 | 410.7674 | -1.5183 | 280.9225 | 349.3837 | 205.3837 | 12.6256 | 554.7674
3.254 | 410.7649 | -1.5183 | 281.0216 | 349.4825 | 205.3825 | 12.6233 | 554.8649
3.2547 | 410.8125 | -1.5183 | 281.1375 | 349.6062 | 205.4062 | 12.622 | 555.0125
3.2554 | 410.8347 | -1.5183 | 281.0449 | 349.5173 | 205.4173 | 12.6199 | 554.9347
3.2561 | 410.8318 | -1.5183 | 280.9439 | 349.4159 | 205.4159 | 12.6174 | 554.8318
3.2568 | 410.8295 | -1.5181 | 281.1432 | 349.6147 | 205.4147 | 12.6145 | 555.0295
3.2577 | 410.927 | -1.5181 | 281.1757 | 349.6635 | 205.4635 | 12.6142 | 555.127
3.2584 | 410.9742 | -1.5181 | 281.0914 | 349.5871 | 205.4871 | 12.6126 | 555.0742
3.2593 | 411.0211 | -1.5181 | 281.107 | 349.6106 | 205.5106 | 12.6107 | 555.1211
3.2599 | 411.0439 | -1.5181 | 281.2146 | 349.722 | 205.522 | 12.6092 | 555.2439
3.2607 | 411.0402 | -1.5181 | 281.2134 | 349.7201 | 205.5201 | 12.6057 | 555.2402
3.2612 | 411.0122 | -1.5183 | 281.1041 | 349.6061 | 205.5061 | 12.6032 | 555.1122
3.2617 | 411.035 | -1.5183 | 281.2117 | 349.7175 | 205.5175 | 12.6017 | 555.235
3.2621 | 411.0327 | -1.5184 | 281.2109 | 349.7163 | 205.5163 | 12.6003 | 555.2327
3.2629 | 411.1044 | -1.5186 | 281.3348 | 349.8522 | 205.5522 | 12.5994 | 555.4044
3.2635 | 411.3298 | -1.5186 | 281.3099 | 349.8649 | 205.6649 | 12.6041 | 555.5298
3.2645 | 411.452 | -1.5186 | 281.3507 | 349.926 | 205.726 | 12.604 | 555.652
3.2653 | 411.5242 | -1.5186 | 281.4747 | 350.0621 | 205.7621 | 12.6029 | 555.8242
3.2661 | 411.4955 | -1.5186 | 281.5652 | 350.1477 | 205.7477 | 12.599 | 555.8955
3.267 | 411.4157 | -1.5186 | 281.5386 | 350.1079 | 205.7079 | 12.5932 | 555.8157
3.2675 | 411.3629 | -1.5186 | 281.621 | 350.1815 | 205.6815 | 12.5897 | 555.8629
3.2685 | 411.3306 | -1.5192 | 281.4102 | 349.9653 | 205.6653 | 12.5845 | 555.6306
3.2691 | 411.3273 | -1.5194 | 281.6091 | 350.1637 | 205.6637 | 12.5822 | 555.8273
3.27 | 411.2215 | -1.5196 | 281.1738 | 349.7107 | 205.6107 | 12.5757 | 555.3215
3.2707 | 411.1677 | -1.5196 | 281.2559 | 349.7839 | 205.5839 | 12.5713 | 555.3677
3.2713 | 411.0893 | -1.5196 | 281.1298 | 349.6446 | 205.5446 | 12.5667 | 555.1893
3.2723 | 410.9583 | -1.5196 | 281.0861 | 349.5791 | 205.4791 | 12.5588 | 555.0583
3.2726 | 410.8808 | -1.5196 | 281.2603 | 349.7404 | 205.4404 | 12.5551 | 555.1808
3.2735 | 410.8 | -1.5198 | 281.0333 | 349.5 | 205.4 | 12.5491 | 554.9
3.274 | 410.6968 | -1.5198 | 281.1989 | 349.6484 | 205.3484 | 12.5443 | 554.9968
3.2749 | 410.5915 | -1.5198 | 280.9638 | 349.3957 | 205.2957 | 12.5375 | 554.6915
3.2757 | 410.4868 | -1.5198 | 280.9289 | 349.3434 | 205.2434 | 12.5313 | 554.5868
3.2765 | 410.4327 | -1.5198 | 281.0109 | 349.4164 | 205.2164 | 12.5266 | 554.6327
3.2775 | 410.4283 | -1.5198 | 281.1094 | 349.5142 | 205.2142 | 12.5227 | 554.7283
3.2778 | 410.4271 | -1.5198 | 281.109 | 349.5135 | 205.2135 | 12.5215 | 554.7271
3.2788 | 410.4726 | -1.52 | 280.9242 | 349.3363 | 205.2363 | 12.5191 | 554.5726
3.2792 | 410.4454 | -1.52 | 281.0151 | 349.4227 | 205.2227 | 12.5166 | 554.6454
3.2799 | 410.3663 | -1.52 | 281.1888 | 349.5832 | 205.1832 | 12.5115 | 554.7663
3.2803 | 410.3138 | -1.52 | 280.9713 | 349.3569 | 205.1569 | 12.5082 | 554.5138
3.2811 | 410.2854 | -1.52 | 281.1618 | 349.5427 | 205.1427 | 12.5046 | 554.6854
3.2817 | 410.2319 | -1.52 | 281.244 | 349.616 | 205.116 | 12.5006 | 554.7319
3.2824 | 410.2035 | -1.52 | 281.2345 | 349.6017 | 205.1017 | 12.497 | 554.7035
3.283 | 410.2263 | -1.52 | 281.3421 | 349.7131 | 205.1131 | 12.4955 | 554.8263
3.2837 | 410.273 | -1.5202 | 281.0577 | 349.4365 | 205.1365 | 12.4942 | 554.573
3.2846 | 410.244 | -1.5202 | 280.948 | 349.322 | 205.122 | 12.49 | 554.444
3.2851 | 410.1658 | -1.5202 | 281.0219 | 349.3829 | 205.0829 | 12.4857 | 554.4658
3.2859 | 410.1363 | -1.5203 | 281.0121 | 349.3682 | 205.0682 | 12.4819 | 554.4363
3.2864 | 410.0832 | -1.5203 | 280.7944 | 349.1416 | 205.0416 | 12.4781 | 554.1832
3.2871 | 410.0558 | -1.5202 | 280.5853 | 348.9279 | 205.0279 | 12.4748 | 553.9558
3.2876 | 410.0536 | -1.5202 | 280.7845 | 349.1268 | 205.0268 | 12.4728 | 554.1536
3.2884 | 410.0507 | -1.52 | 280.5836 | 348.9253 | 205.0253 | 12.4695 | 553.9507
3.2892 | 410.0475 | -1.52 | 280.7825 | 349.1238 | 205.0238 | 12.4667 | 554.1475
3.2897 | 410.0197 | -1.52 | 280.6732 | 349.0099 | 205.0099 | 12.4636 | 554.0197
3.2904 | 410.0427 | -1.5198 | 280.8809 | 349.2213 | 205.0213 | 12.4616 | 554.2427
3.2908 | 410.2697 | -1.5196 | 280.7566 | 349.1349 | 205.1349 | 12.4672 | 554.2697
3.2918 | 410.5944 | -1.5196 | 280.9648 | 349.3972 | 205.2972 | 12.4732 | 554.6944
3.2923 | 410.8208 | -1.5194 | 280.9403 | 349.4104 | 205.4104 | 12.4782 | 554.8208
3.2931 | 411.0199 | -1.5194 | 281.0066 | 349.5099 | 205.5099 | 12.4813 | 555.0199
3.2939 | 411.1184 | -1.5192 | 281.1395 | 349.6592 | 205.5592 | 12.4813 | 555.2184
3.2946 | 411.192 | -1.519 | 281.364 | 349.896 | 205.596 | 12.4808 | 555.492
3.2954 | 411.1886 | -1.519 | 281.4629 | 349.9943 | 205.5943 | 12.4777 | 555.5886
3.2958 | 411.2373 | -1.519 | 281.5791 | 350.1187 | 205.6187 | 12.4776 | 555.7373
3.2967 | 411.2846 | -1.5188 | 281.6949 | 350.2423 | 205.6423 | 12.4755 | 555.8846
3.2973 | 411.332 | -1.519 | 281.8107 | 350.366 | 205.666 | 12.4748 | 556.032
3.2982 | 411.3778 | -1.5192 | 281.8259 | 350.3889 | 205.6889 | 12.4726 | 556.0778
3.299 | 411.4483 | -1.5198 | 281.6494 | 350.2241 | 205.7241 | 12.4721 | 555.9483
3.2996 | 411.4692 | -1.5202 | 281.7564 | 350.3346 | 205.7346 | 12.4703 | 556.0692
3.3006 | 411.4142 | -1.5202 | 281.8381 | 350.4071 | 205.7071 | 12.4648 | 556.1142
3.301 | 411.362 | -1.5202 | 281.7207 | 350.281 | 205.681 | 12.4619 | 555.962
3.302 | 411.2556 | -1.5203 | 281.6852 | 350.2278 | 205.6278 | 12.4549 | 555.8556
3.3022 | 411.1784 | -1.5203 | 281.6595 | 350.1892 | 205.5892 | 12.4515 | 555.7784
3.3031 | 411.124 | -1.5203 | 281.5413 | 350.062 | 205.562 | 12.4466 | 555.624
3.3035 | 411.0209 | -1.5203 | 281.507 | 350.0105 | 205.5105 | 12.4418 | 555.5209
3.3042 | 410.9414 | -1.5205 | 281.5805 | 350.0707 | 205.4707 | 12.437 | 555.5414
3.3048 | 410.8634 | -1.5203 | 281.4545 | 349.9317 | 205.4317 | 12.4322 | 555.3634
3.3053 | 410.8359 | -1.5203 | 281.4453 | 349.918 | 205.418 | 12.4295 | 555.3359
3.3064 | 410.8059 | -1.5203 | 281.5353 | 350.003 | 205.403 | 12.4246 | 555.4059
3.307 | 410.8023 | -1.5205 | 281.4341 | 349.9012 | 205.4012 | 12.422 | 555.3023
3.3078 | 410.8245 | -1.5205 | 281.4415 | 349.9123 | 205.4123 | 12.42 | 555.3245
3.3083 | 410.7717 | -1.5205 | 281.6239 | 350.0858 | 205.3858 | 12.4165 | 555.4717
3.3091 | 410.6912 | -1.5207 | 281.3971 | 349.8456 | 205.3456 | 12.4109 | 555.1912
3.3097 | 410.6128 | -1.5207 | 281.2709 | 349.7064 | 205.3064 | 12.4064 | 555.0128
3.3103 | 410.5847 | -1.5207 | 281.2616 | 349.6923 | 205.2923 | 12.4031 | 554.9847
3.3111 | 410.5056 | -1.5207 | 281.2352 | 349.6528 | 205.2528 | 12.398 | 554.9056
3.3116 | 410.5031 | -1.5207 | 281.4344 | 349.8516 | 205.2516 | 12.3958 | 555.1031
3.3122 | 410.5006 | -1.5207 | 281.5335 | 349.9503 | 205.2503 | 12.3936 | 555.2006
3.313 | 410.4972 | -1.5207 | 281.4324 | 349.8486 | 205.2486 | 12.3906 | 555.0972
3.3135 | 410.4697 | -1.5207 | 281.4232 | 349.8349 | 205.2349 | 12.3878 | 555.0697
3.3139 | 410.4425 | -1.5207 | 281.5142 | 349.9213 | 205.2213 | 12.3854 | 555.1425
3.3146 | 410.4133 | -1.5209 | 281.4044 | 349.8067 | 205.2067 | 12.3819 | 555.0133
3.3151 | 410.3605 | -1.5209 | 281.4868 | 349.8803 | 205.1803 | 12.3784 | 555.0605
3.3163 | 410.2793 | -1.5209 | 281.4598 | 349.8396 | 205.1396 | 12.3714 | 554.9793
3.3168 | 410.2268 | -1.5209 | 281.4423 | 349.8134 | 205.1134 | 12.3682 | 554.9268
3.3175 | 410.1723 | -1.5211 | 281.1241 | 349.4861 | 205.0861 | 12.3639 | 554.5723
3.3182 | 410.1438 | -1.5211 | 281.3146 | 349.6719 | 205.0719 | 12.3604 | 554.7438
3.3186 | 410.0914 | -1.5211 | 281.4971 | 349.8457 | 205.0457 | 12.3572 | 554.8914
3.3195 | 410.3414 | -1.5209 | 281.2805 | 349.6707 | 205.1707 | 12.3615 | 554.8414
3.3199 | 410.4917 | -1.5209 | 281.2306 | 349.6459 | 205.2459 | 12.3647 | 554.8917
3.3209 | 410.6388 | -1.5209 | 281.2796 | 349.7194 | 205.3194 | 12.3652 | 555.0388
3.3213 | 410.7385 | -1.5209 | 281.4128 | 349.8693 | 205.3693 | 12.3668 | 555.2385
3.3221 | 410.8107 | -1.5209 | 281.2369 | 349.7053 | 205.4053 | 12.3658 | 555.1107
3.3227 | 410.8327 | -1.5211 | 281.2442 | 349.7163 | 205.4163 | 12.3644 | 555.1327
3.3234 | 410.7537 | -1.5211 | 281.1179 | 349.5768 | 205.3768 | 12.3593 | 554.9537
3.3244 | 410.6737 | -1.5211 | 281.1912 | 349.6368 | 205.3368 | 12.3534 | 554.9737
3.325 | 410.6709 | -1.5211 | 280.9903 | 349.4354 | 205.3354 | 12.351 | 554.7709
3.3262 | 410.6658 | -1.5211 | 281.0886 | 349.5329 | 205.3329 | 12.3466 | 554.8658
3.3266 | 410.7153 | -1.5209 | 281.2051 | 349.6577 | 205.3577 | 12.3465 | 555.0153
3.3274 | 410.7116 | -1.5209 | 281.2039 | 349.6558 | 205.3558 | 12.3432 | 555.0116
3.328 | 410.7091 | -1.5209 | 281.303 | 349.7545 | 205.3545 | 12.341 | 555.1091
3.3287 | 410.7316 | -1.5209 | 281.5105 | 349.9658 | 205.3658 | 12.3392 | 555.3316
3.3294 | 410.7277 | -1.5211 | 281.4092 | 349.8638 | 205.3638 | 12.3365 | 555.2277
3.3299 | 410.775 | -1.5213 | 281.525 | 349.9875 | 205.3875 | 12.3358 | 555.375
3.3305 | 410.7978 | -1.5213 | 281.5326 | 349.9989 | 205.3989 | 12.3343 | 555.3978
3.3313 | 410.7944 | -1.5213 | 281.7315 | 350.1972 | 205.3972 | 12.3313 | 555.5944
3.3321 | 410.7909 | -1.5213 | 281.9303 | 350.3955 | 205.3955 | 12.3283 | 555.7909
3.3327 | 410.7881 | -1.5213 | 281.6294 | 350.094 | 205.394 | 12.3258 | 555.4881
3.3335 | 410.7847 | -1.5213 | 281.6282 | 350.0923 | 205.3923 | 12.3228 | 555.4847
3.3342 | 410.8324 | -1.5213 | 281.9441 | 350.4162 | 205.4162 | 12.3219 | 555.8324
3.335 | 410.8796 | -1.5213 | 281.8599 | 350.3398 | 205.4398 | 12.3204 | 555.7796
3.3355 | 410.928 | -1.5213 | 281.876 | 350.364 | 205.464 | 12.32 | 555.828
3.3362 | 410.9241 | -1.5215 | 281.8747 | 350.3621 | 205.4621 | 12.3172 | 555.8241
3.3369 | 410.9471 | -1.5213 | 281.7824 | 350.2735 | 205.4735 | 12.3153 | 555.7471
3.3376 | 410.9202 | -1.5209 | 281.7734 | 350.2601 | 205.4601 | 12.3118 | 555.7202
3.3383 | 410.8672 | -1.5207 | 281.7557 | 350.2336 | 205.4336 | 12.3076 | 555.6672
3.3387 | 410.7897 | -1.5207 | 281.8299 | 350.2949 | 205.3949 | 12.304 | 555.6897
3.3395 | 410.7599 | -1.5209 | 281.82 | 350.28 | 205.38 | 12.2999 | 555.6599
3.3401 | 410.7827 | -1.5209 | 281.8276 | 350.2913 | 205.3913 | 12.2985 | 555.6827
3.341 | 410.7782 | -1.5211 | 281.7261 | 350.1891 | 205.3891 | 12.2952 | 555.5782
3.3417 | 410.8003 | -1.5211 | 281.7334 | 350.2002 | 205.4002 | 12.2932 | 555.6003
3.3424 | 410.8731 | -1.5211 | 281.7577 | 350.2366 | 205.4366 | 12.2928 | 555.6731
3.3433 | 410.8954 | -1.5209 | 281.9651 | 350.4477 | 205.4477 | 12.2903 | 555.8954
3.3437 | 410.9188 | -1.5209 | 281.8729 | 350.3594 | 205.4594 | 12.2894 | 555.8188
3.3448 | 410.9655 | -1.5207 | 281.6885 | 350.1828 | 205.4828 | 12.2868 | 555.6655
3.3451 | 410.9639 | -1.5207 | 281.788 | 350.282 | 205.482 | 12.2855 | 555.7639
3.346 | 410.9357 | -1.5205 | 281.5786 | 350.0678 | 205.4678 | 12.2815 | 555.5357
3.3463 | 410.9091 | -1.5205 | 281.8697 | 350.3546 | 205.4546 | 12.2796 | 555.8091
3.3469 | 410.881 | -1.5205 | 281.9603 | 350.4405 | 205.4405 | 12.2764 | 555.881
3.3476 | 411.0553 | -1.5205 | 281.8184 | 350.3276 | 205.5276 | 12.2793 | 555.8553
3.3483 | 411.2047 | -1.5203 | 281.9682 | 350.5023 | 205.6023 | 12.2811 | 556.1047
3.3494 | 411.4274 | -1.5203 | 281.9425 | 350.5137 | 205.7137 | 12.2836 | 556.2274
3.35 | 411.5521 | -1.5202 | 281.984 | 350.5761 | 205.7761 | 12.2852 | 556.3521
3.351 | 411.6734 | -1.5203 | 282.0245 | 350.6367 | 205.8367 | 12.2851 | 556.4734
3.3516 | 411.745 | -1.5207 | 282.1483 | 350.7725 | 205.8725 | 12.2849 | 556.645
3.3526 | 411.7401 | -1.5209 | 282.1467 | 350.7701 | 205.8701 | 12.2813 | 556.6401
3.3533 | 411.7117 | -1.5209 | 282.2372 | 350.8558 | 205.8558 | 12.2779 | 556.7117
3.354 | 411.6319 | -1.5211 | 281.8106 | 350.4159 | 205.8159 | 12.2729 | 556.2319
3.3548 | 411.6284 | -1.5211 | 282.0095 | 350.6142 | 205.8142 | 12.2699 | 556.4284
3.3554 | 411.5493 | -1.5213 | 281.9831 | 350.5746 | 205.7746 | 12.2654 | 556.3493
3.3559 | 411.5214 | -1.5213 | 281.9738 | 350.5607 | 205.7607 | 12.2625 | 556.3214
3.3567 | 411.4927 | -1.5213 | 281.7642 | 350.3463 | 205.7463 | 12.2588 | 556.0927
3.3576 | 411.4633 | -1.5213 | 281.8544 | 350.4317 | 205.7317 | 12.2545 | 556.1633
3.3584 | 411.4591 | -1.5215 | 281.853 | 350.4296 | 205.7296 | 12.2515 | 556.1591
3.3593 | 411.4546 | -1.5217 | 281.8515 | 350.4273 | 205.7273 | 12.2483 | 556.1546
3.3598 | 411.3512 | -1.5217 | 281.6171 | 350.1756 | 205.6756 | 12.2433 | 555.8512
3.3608 | 411.2717 | -1.5215 | 281.6906 | 350.2358 | 205.6358 | 12.2373 | 555.8717
3.3614 | 411.1938 | -1.5213 | 281.7646 | 350.2969 | 205.5969 | 12.2327 | 555.8938
3.3622 | 411.1147 | -1.5213 | 281.4382 | 349.9574 | 205.5574 | 12.2277 | 555.5147
3.3629 | 411.1377 | -1.5211 | 281.5459 | 350.0688 | 205.5688 | 12.2258 | 555.6377
3.3634 | 411.1362 | -1.5209 | 281.7454 | 350.2681 | 205.5681 | 12.2239 | 555.8362
3.3642 | 411.1834 | -1.5209 | 281.6611 | 350.1917 | 205.5917 | 12.2225 | 555.7834
3.3647 | 411.2571 | -1.5209 | 281.5857 | 350.1285 | 205.6285 | 12.2228 | 555.7571
3.3657 | 411.3283 | -1.5209 | 281.7094 | 350.2641 | 205.6641 | 12.2211 | 555.9283
3.3664 | 411.4013 | -1.5209 | 281.7338 | 350.3007 | 205.7007 | 12.2209 | 556.0013
3.3672 | 411.4236 | -1.5207 | 281.6412 | 350.2118 | 205.7118 | 12.2184 | 555.9236
3.368 | 411.4711 | -1.5207 | 281.657 | 350.2355 | 205.7355 | 12.2172 | 555.9711
3.3685 | 411.5184 | -1.5209 | 281.6728 | 350.2592 | 205.7592 | 12.2166 | 556.0184
3.3694 | 411.5652 | -1.5209 | 281.5884 | 350.1826 | 205.7826 | 12.2148 | 555.9652
3.3697 | 411.5889 | -1.5209 | 281.5963 | 350.1945 | 205.7945 | 12.2143 | 555.9889
3.3705 | 411.6353 | -1.5211 | 281.6118 | 350.2176 | 205.8176 | 12.2128 | 556.0353
3.371 | 411.684 | -1.5211 | 281.728 | 350.342 | 205.842 | 12.2127 | 556.184
3.3718 | 411.7308 | -1.5211 | 281.6436 | 350.2654 | 205.8654 | 12.2109 | 556.1308
3.3725 | 411.8035 | -1.5211 | 281.6678 | 350.3018 | 205.9018 | 12.2105 | 556.2035
3.3732 | 411.8257 | -1.5211 | 281.6752 | 350.3128 | 205.9128 | 12.2086 | 556.2257
3.374 | 411.846 | -1.5215 | 281.882 | 350.523 | 205.923 | 12.2063 | 556.446
3.3746 | 411.7913 | -1.5219 | 281.7638 | 350.3957 | 205.8957 | 12.2026 | 556.2913
3.3756 | 411.685 | -1.5221 | 281.7283 | 350.3425 | 205.8425 | 12.1959 | 556.185
3.376 | 411.6076 | -1.5221 | 281.5025 | 350.1038 | 205.8038 | 12.1923 | 555.9076
3.3768 | 411.5279 | -1.5221 | 281.676 | 350.264 | 205.764 | 12.1868 | 556.0279
3.3773 | 411.5763 | -1.5221 | 281.4921 | 350.0882 | 205.7882 | 12.1864 | 555.8763
3.3782 | 411.6998 | -1.5219 | 281.6333 | 350.2499 | 205.8499 | 12.187 | 556.0998
3.3789 | 411.8231 | -1.5219 | 281.5744 | 350.2115 | 205.9115 | 12.1881 | 556.1231
3.3795 | 411.9217 | -1.5219 | 281.6072 | 350.2609 | 205.9609 | 12.1889 | 556.2217
3.3802 | 411.9945 | -1.5219 | 281.7315 | 350.3972 | 205.9972 | 12.1885 | 556.3945
3.3808 | 412.0169 | -1.5219 | 281.739 | 350.4085 | 206.0085 | 12.1868 | 556.4169
3.3817 | 411.9871 | -1.5221 | 281.629 | 350.2935 | 205.9935 | 12.1829 | 556.2871
3.3825 | 411.9315 | -1.5224 | 281.4105 | 350.0658 | 205.9658 | 12.1784 | 556.0315
3.3836 | 411.8261 | -1.5222 | 281.5754 | 350.2131 | 205.9131 | 12.1711 | 556.1261
3.3845 | 411.6967 | -1.5221 | 281.3322 | 349.9483 | 205.8483 | 12.1642 | 555.7967
3.3851 | 411.5421 | -1.5221 | 281.3807 | 349.9711 | 205.7711 | 12.1574 | 555.7421
3.3858 | 411.4129 | -1.5221 | 281.6376 | 350.2064 | 205.7064 | 12.1512 | 555.9129
3.3863 | 411.3092 | -1.5221 | 281.5031 | 350.0546 | 205.6546 | 12.1461 | 555.7092
3.3871 | 411.2555 | -1.5221 | 281.5852 | 350.1277 | 205.6277 | 12.142 | 555.7555
3.3876 | 411.2288 | -1.5219 | 281.2763 | 349.8144 | 205.6144 | 12.1394 | 555.4288
3.3884 | 411.2 | -1.5219 | 281.4667 | 350 | 205.6 | 12.1357 | 555.6
3.3889 | 411.1473 | -1.5219 | 281.4491 | 349.9736 | 205.5736 | 12.1323 | 555.5473
3.3899 | 411.1689 | -1.5217 | 281.4563 | 349.9845 | 205.5845 | 12.1294 | 555.5689
3.3904 | 411.1667 | -1.5217 | 281.5556 | 350.0834 | 205.5834 | 12.1275 | 555.6667
3.3914 | 411.1869 | -1.5219 | 281.4623 | 349.9934 | 205.5934 | 12.1246 | 555.5869
3.3921 | 411.1822 | -1.5222 | 281.6607 | 350.1911 | 205.5911 | 12.1219 | 555.7822
3.3926 | 411.1283 | -1.5224 | 281.4428 | 349.9642 | 205.5642 | 12.1182 | 555.5283
3.3936 | 411.0729 | -1.5226 | 281.3243 | 349.8365 | 205.5365 | 12.1133 | 555.3729
3.3939 | 411.0208 | -1.5226 | 281.3069 | 349.8104 | 205.5104 | 12.1105 | 555.3208
3.3949 | 410.9669 | -1.5224 | 281.189 | 349.6835 | 205.4835 | 12.1055 | 555.1669
3.3951 | 410.9151 | -1.5224 | 281.2717 | 349.7575 | 205.4575 | 12.103 | 555.2151
3.3959 | 410.8871 | -1.5222 | 281.5624 | 350.0436 | 205.4436 | 12.0994 | 555.4871
3.3964 | 410.8842 | -1.5224 | 281.3614 | 349.8421 | 205.4421 | 12.0975 | 555.2842
3.3972 | 410.8562 | -1.5222 | 281.3521 | 349.8281 | 205.4281 | 12.0939 | 555.2562
3.3982 | 410.8774 | -1.5222 | 281.3591 | 349.8387 | 205.4387 | 12.0912 | 555.2774
3.3986 | 410.9 | -1.5224 | 281.4667 | 349.95 | 205.45 | 12.0903 | 555.4
3.3996 | 410.9217 | -1.5222 | 281.4739 | 349.9609 | 205.4609 | 12.0874 | 555.4217
3.3999 | 410.9454 | -1.5222 | 281.4818 | 349.9727 | 205.4727 | 12.0868 | 555.4454
3.4007 | 410.9673 | -1.5222 | 281.3891 | 349.8836 | 205.4836 | 12.0847 | 555.3673
3.4012 | 411.016 | -1.5222 | 281.4053 | 349.908 | 205.508 | 12.0846 | 555.416
3.4019 | 411.0626 | -1.5224 | 281.7209 | 350.2313 | 205.5313 | 12.0834 | 555.7626
3.4025 | 411.1597 | -1.5228 | 281.7532 | 350.2799 | 205.5799 | 12.0842 | 555.8597
3.403 | 411.233 | -1.5228 | 281.7777 | 350.3165 | 205.6165 | 12.0843 | 555.933
3.4037 | 411.2797 | -1.523 | 281.4932 | 350.0399 | 205.6399 | 12.0832 | 555.6797
3.4041 | 411.2276 | -1.523 | 281.6759 | 350.2138 | 205.6138 | 12.0804 | 555.8276
3.4049 | 411.1736 | -1.523 | 281.7579 | 350.2868 | 205.5868 | 12.076 | 555.8736
3.4055 | 411.0691 | -1.5232 | 281.423 | 349.9346 | 205.5346 | 12.0709 | 555.4691
3.4063 | 411.1405 | -1.5234 | 281.3468 | 349.8702 | 205.5702 | 12.0699 | 555.4405
3.4071 | 411.2129 | -1.5234 | 281.271 | 349.8064 | 205.6064 | 12.0693 | 555.4129
3.4079 | 411.2339 | -1.5236 | 281.378 | 349.917 | 205.617 | 12.0671 | 555.5339
3.4085 | 411.2564 | -1.5236 | 280.9855 | 349.5282 | 205.6282 | 12.0655 | 555.1564
3.4093 | 411.2276 | -1.5236 | 281.1759 | 349.7138 | 205.6138 | 12.0619 | 555.3276
3.41 | 411.1985 | -1.5238 | 280.8662 | 349.3992 | 205.5992 | 12.0585 | 554.9985
3.4106 | 411.1201 | -1.5238 | 281.04 | 349.5601 | 205.5601 | 12.0542 | 555.1201
3.4115 | 411.0658 | -1.5238 | 281.0219 | 349.5329 | 205.5329 | 12.0495 | 555.0658
3.412 | 411.0383 | -1.5238 | 280.8128 | 349.3192 | 205.5192 | 12.047 | 554.8383
3.413 | 410.9588 | -1.5236 | 280.9863 | 349.4794 | 205.4794 | 12.0411 | 554.9588
3.4135 | 410.9574 | -1.5234 | 280.8858 | 349.3787 | 205.4787 | 12.0393 | 554.8574
3.4143 | 410.9046 | -1.523 | 280.8682 | 349.3523 | 205.4523 | 12.0347 | 554.8046
3.415 | 410.8781 | -1.5226 | 281.2594 | 349.739 | 205.439 | 12.0317 | 555.1781
3.4158 | 410.9512 | -1.5224 | 280.8837 | 349.3756 | 205.4756 | 12.031 | 554.8512
3.4166 | 411.0233 | -1.5224 | 281.1078 | 349.6117 | 205.5117 | 12.0301 | 555.1233
3.417 | 411.0976 | -1.5224 | 281.3325 | 349.8488 | 205.5488 | 12.031 | 555.3976
3.4179 | 411.1946 | -1.5224 | 281.3649 | 349.8973 | 205.5973 | 12.0306 | 555.4946
3.4183 | 411.2939 | -1.5224 | 281.398 | 349.9469 | 205.6469 | 12.032 | 555.5939
3.4191 | 411.3915 | -1.5224 | 281.2305 | 349.7958 | 205.6958 | 12.0321 | 555.4915
3.4197 | 411.4396 | -1.5224 | 281.4465 | 350.0198 | 205.7198 | 12.0315 | 555.7396
3.4202 | 411.4887 | -1.5222 | 281.5629 | 350.1444 | 205.7444 | 12.0311 | 555.8887
3.421 | 411.5098 | -1.5224 | 281.4699 | 350.0549 | 205.7549 | 12.029 | 555.8098
3.4215 | 411.5581 | -1.5224 | 281.386 | 349.9791 | 205.7791 | 12.0286 | 555.7581
3.4226 | 411.6282 | -1.5226 | 281.5094 | 350.1141 | 205.8141 | 12.0267 | 555.9282
3.4231 | 411.6758 | -1.5228 | 281.5253 | 350.1379 | 205.8379 | 12.0263 | 555.9758
3.4241 | 411.6962 | -1.523 | 281.7321 | 350.3481 | 205.8481 | 12.0236 | 556.1962
3.4247 | 411.6934 | -1.523 | 281.9311 | 350.5467 | 205.8467 | 12.0213 | 556.3934
3.4253 | 411.6395 | -1.5232 | 281.8132 | 350.4198 | 205.8198 | 12.0177 | 556.2395
3.4262 | 411.66 | -1.5234 | 282.02 | 350.63 | 205.83 | 12.015 | 556.46
3.4266 | 411.6833 | -1.5234 | 281.9278 | 350.5417 | 205.8417 | 12.0142 | 556.3833
3.4273 | 411.7058 | -1.5234 | 281.7353 | 350.3529 | 205.8529 | 12.0126 | 556.2058
3.4276 | 411.7295 | -1.5234 | 281.8432 | 350.4648 | 205.8648 | 12.012 | 556.3295
3.4283 | 411.7267 | -1.5234 | 281.8422 | 350.4633 | 205.8633 | 12.0097 | 556.3267
3.4289 | 411.7491 | -1.5234 | 281.9497 | 350.5746 | 205.8746 | 12.0081 | 556.4491
3.4299 | 411.7953 | -1.5234 | 281.7651 | 350.3976 | 205.8976 | 12.0059 | 556.2953
3.4307 | 411.8424 | -1.5234 | 281.7808 | 350.4212 | 205.9212 | 12.0045 | 556.3424
3.4314 | 411.8901 | -1.5234 | 281.7967 | 350.4451 | 205.9451 | 12.0037 | 556.3901
3.432 | 411.9126 | -1.5234 | 281.6042 | 350.2563 | 205.9563 | 12.0021 | 556.2126
3.4327 | 411.9603 | -1.5234 | 281.9201 | 350.5801 | 205.9801 | 12.0012 | 556.5603
3.4334 | 411.9821 | -1.5234 | 281.8274 | 350.491 | 205.991 | 11.9991 | 556.4821
3.4339 | 412.0308 | -1.5234 | 281.6436 | 350.3154 | 206.0154 | 11.999 | 556.3308
3.4348 | 412.3545 | -1.5236 | 281.8515 | 350.5772 | 206.1772 | 12.0052 | 556.7545
3.4352 | 412.5801 | -1.5236 | 282.0267 | 350.79 | 206.29 | 12.0103 | 557.0801
3.4362 | 412.7268 | -1.5238 | 281.8756 | 350.6634 | 206.3634 | 12.0113 | 557.0268
3.4368 | 412.7493 | -1.5238 | 281.9831 | 350.7746 | 206.3746 | 12.0097 | 557.1493
3.4375 | 412.7216 | -1.5236 | 281.9739 | 350.7608 | 206.3608 | 12.0064 | 557.1216
3.4384 | 412.642 | -1.5236 | 281.8473 | 350.621 | 206.321 | 12.0011 | 556.942
3.4391 | 412.5125 | -1.5236 | 281.9042 | 350.6563 | 206.2563 | 11.9948 | 556.9125
3.4402 | 412.3803 | -1.5238 | 281.7601 | 350.4902 | 206.1902 | 11.987 | 556.6803
3.4408 | 412.2515 | -1.5238 | 281.9172 | 350.6257 | 206.1257 | 11.9812 | 556.7515
3.4418 | 412.1444 | -1.5241 | 281.7815 | 350.4722 | 206.0722 | 11.9746 | 556.5444
3.4425 | 411.9647 | -1.5241 | 281.7216 | 350.3823 | 205.9823 | 11.9672 | 556.3647
3.4432 | 411.7583 | -1.5243 | 281.5528 | 350.1791 | 205.8791 | 11.9584 | 556.0583
3.444 | 411.6035 | -1.5243 | 281.3012 | 349.9018 | 205.8018 | 11.9515 | 555.7035
3.4444 | 411.45 | -1.5243 | 281.45 | 350.025 | 205.725 | 11.9455 | 555.75
3.4453 | 411.2943 | -1.5243 | 281.4981 | 350.0471 | 205.6471 | 11.9378 | 555.6943
3.4459 | 411.2412 | -1.5243 | 281.4804 | 350.0206 | 205.6206 | 11.9342 | 555.6412
3.4468 | 411.1858 | -1.5245 | 281.2619 | 349.7929 | 205.5929 | 11.9294 | 555.3858
3.4473 | 411.1331 | -1.5245 | 281.3444 | 349.8665 | 205.5665 | 11.9261 | 555.4331
3.4483 | 411.0785 | -1.5245 | 281.5262 | 350.0392 | 205.5392 | 11.9213 | 555.5785
3.449 | 411.0497 | -1.5245 | 281.2166 | 349.7249 | 205.5249 | 11.9178 | 555.2497
3.4497 | 410.9964 | -1.5245 | 281.3988 | 349.8982 | 205.4982 | 11.914 | 555.3964
3.4506 | 410.9165 | -1.5245 | 281.3722 | 349.8582 | 205.4582 | 11.9085 | 555.3165
3.451 | 410.8897 | -1.5245 | 281.3632 | 349.8448 | 205.4448 | 11.9065 | 555.2897
3.4519 | 410.8848 | -1.5247 | 281.3616 | 349.8424 | 205.4424 | 11.9031 | 555.2848
3.4523 | 410.8324 | -1.5247 | 281.1441 | 349.6162 | 205.4162 | 11.9001 | 555.0324
3.4532 | 410.7781 | -1.5247 | 281.026 | 349.489 | 205.389 | 11.8956 | 554.8781
3.4538 | 410.7753 | -1.5247 | 281.3251 | 349.7876 | 205.3876 | 11.8933 | 555.1753
3.4546 | 410.7469 | -1.5247 | 281.1156 | 349.5734 | 205.3734 | 11.89 | 554.9469
3.4554 | 410.7477 | -1.5236 | 281.3159 | 349.7739 | 205.3739 | 11.8871 | 555.1477
3.4559 | 410.7723 | -1.5232 | 281.4241 | 349.8862 | 205.3862 | 11.8861 | 555.2723
3.4566 | 410.8703 | -1.5232 | 281.4568 | 349.9351 | 205.4351 | 11.8864 | 555.3703
3.4573 | 410.9938 | -1.5232 | 281.3979 | 349.8969 | 205.4969 | 11.8878 | 555.3938
3.4581 | 411.0662 | -1.5232 | 281.5221 | 350.0331 | 205.5331 | 11.8872 | 555.5662
3.4586 | 411.1647 | -1.5232 | 281.6549 | 350.1824 | 205.5824 | 11.8881 | 555.7647
3.4595 | 411.2115 | -1.5232 | 281.6705 | 350.2058 | 205.6058 | 11.8865 | 555.8115
3.4602 | 411.2581 | -1.5234 | 281.586 | 350.1291 | 205.6291 | 11.8854 | 555.7581
3.4609 | 411.3059 | -1.5234 | 281.602 | 350.1529 | 205.6529 | 11.8845 | 555.8059
3.4614 | 411.3539 | -1.5234 | 281.718 | 350.2769 | 205.6769 | 11.8839 | 555.9539
3.4622 | 411.3772 | -1.523 | 281.8257 | 350.3886 | 205.6886 | 11.8819 | 556.0772
3.463 | 411.4496 | -1.523 | 281.9499 | 350.5248 | 205.7248 | 11.8813 | 556.2496
3.4634 | 411.4982 | -1.523 | 281.8661 | 350.4491 | 205.7491 | 11.8812 | 556.1982
3.4641 | 411.6467 | -1.523 | 282.0156 | 350.6234 | 205.8234 | 11.8831 | 556.4467
3.4647 | 411.8708 | -1.5232 | 282.1903 | 350.8354 | 205.9354 | 11.8876 | 556.7708
3.4658 | 412.0927 | -1.5234 | 282.2642 | 350.9464 | 206.0464 | 11.8903 | 556.9927
3.4664 | 412.2418 | -1.5234 | 282.2139 | 350.9209 | 206.1209 | 11.8926 | 557.0418
3.4674 | 412.2619 | -1.5236 | 282.0206 | 350.731 | 206.131 | 11.8898 | 556.8619
3.4681 | 412.2825 | -1.524 | 282.2275 | 350.9412 | 206.1412 | 11.8879 | 557.0825
3.4689 | 412.2269 | -1.5243 | 282.209 | 350.9135 | 206.1135 | 11.8836 | 557.0269
3.4697 | 412.1213 | -1.5245 | 282.0738 | 350.7607 | 206.0607 | 11.8776 | 556.8213
3.4702 | 411.9928 | -1.5245 | 282.1309 | 350.7964 | 205.9964 | 11.8722 | 556.7928
3.4713 | 411.8357 | -1.5247 | 281.6786 | 350.3179 | 205.9179 | 11.864 | 556.2357
3.4718 | 411.7325 | -1.5247 | 281.7442 | 350.3662 | 205.8662 | 11.8593 | 556.2325
3.4728 | 411.601 | -1.5249 | 281.7003 | 350.3005 | 205.8005 | 11.8521 | 556.101
3.4734 | 411.4974 | -1.5249 | 281.7658 | 350.3487 | 205.7487 | 11.8472 | 556.0974
3.4742 | 411.4174 | -1.5251 | 281.6391 | 350.2087 | 205.7087 | 11.8422 | 555.9174
3.475 | 411.2868 | -1.5253 | 281.4956 | 350.0434 | 205.6434 | 11.8358 | 555.6868
3.4757 | 411.1566 | -1.5255 | 281.3522 | 349.8783 | 205.5783 | 11.8296 | 555.4566
3.4767 | 410.9501 | -1.5255 | 281.1834 | 349.6751 | 205.4751 | 11.8202 | 555.1501
3.4772 | 410.8469 | -1.5255 | 281.149 | 349.6234 | 205.4234 | 11.8155 | 555.0469
3.478 | 410.7926 | -1.5255 | 281.3309 | 349.7963 | 205.3963 | 11.8111 | 555.1926
3.4786 | 410.764 | -1.5257 | 281.3213 | 349.782 | 205.382 | 11.8083 | 555.164
3.4794 | 410.8111 | -1.5257 | 281.337 | 349.8056 | 205.4056 | 11.807 | 555.2111
3.48 | 410.783 | -1.5257 | 281.2277 | 349.6915 | 205.3915 | 11.804 | 555.083
3.4809 | 410.7793 | -1.5257 | 281.2264 | 349.6896 | 205.3896 | 11.801 | 555.0793
3.4816 | 410.7761 | -1.5257 | 281.3254 | 349.7881 | 205.3881 | 11.7985 | 555.1761
3.4823 | 410.799 | -1.5255 | 281.233 | 349.6995 | 205.3995 | 11.7967 | 555.099
3.483 | 410.7962 | -1.5255 | 281.1321 | 349.5981 | 205.3981 | 11.7944 | 554.9962
3.4836 | 410.7689 | -1.5253 | 281.023 | 349.4845 | 205.3845 | 11.7915 | 554.8689
3.4844 | 410.767 | -1.5249 | 281.1223 | 349.5835 | 205.3835 | 11.7887 | 554.967
3.485 | 410.8173 | -1.5243 | 281.1391 | 349.6087 | 205.4087 | 11.7883 | 555.0173
3.4858 | 410.8641 | -1.5243 | 281.4547 | 349.932 | 205.432 | 11.7867 | 555.3641
3.4863 | 410.9629 | -1.5243 | 281.4876 | 349.9815 | 205.4815 | 11.7878 | 555.4629
3.4873 | 411.0075 | -1.5247 | 281.5025 | 350.0038 | 205.5038 | 11.7857 | 555.5075
3.4879 | 411.054 | -1.5251 | 281.418 | 349.927 | 205.527 | 11.7851 | 555.454
3.4887 | 411.0498 | -1.5253 | 281.2166 | 349.7249 | 205.5249 | 11.7823 | 555.2498
3.4894 | 411.0206 | -1.5255 | 281.3069 | 349.8103 | 205.5103 | 11.7791 | 555.3206
3.4901 | 410.9917 | -1.5257 | 281.2972 | 349.7959 | 205.4959 | 11.7761 | 555.2917
3.491 | 410.9111 | -1.5259 | 281.2704 | 349.7556 | 205.4556 | 11.7706 | 555.2111
3.4914 | 410.8587 | -1.5259 | 281.0529 | 349.5294 | 205.4294 | 11.7677 | 554.9587
3.4922 | 410.8048 | -1.5259 | 281.1349 | 349.6024 | 205.4024 | 11.7635 | 555.0048
3.4926 | 410.7018 | -1.5259 | 281.2006 | 349.6509 | 205.3509 | 11.7591 | 555.0018
3.4933 | 410.6222 | -1.526 | 280.8741 | 349.3111 | 205.3111 | 11.7544 | 554.6222
3.4939 | 410.7215 | -1.5259 | 281.0072 | 349.4607 | 205.3607 | 11.7553 | 554.8215
3.4946 | 410.9204 | -1.5259 | 281.1735 | 349.6602 | 205.4602 | 11.7586 | 555.1204
3.4957 | 411.068 | -1.5257 | 281.0227 | 349.534 | 205.534 | 11.7592 | 555.068
3.4964 | 411.141 | -1.5257 | 281.347 | 349.8705 | 205.5705 | 11.7591 | 555.441
3.4976 | 411.1861 | -1.5257 | 281.262 | 349.7931 | 205.5931 | 11.7563 | 555.3861
3.4981 | 411.1591 | -1.5255 | 281.253 | 349.7796 | 205.5796 | 11.7536 | 555.3591
3.499 | 411.1309 | -1.5253 | 281.2436 | 349.7654 | 205.5654 | 11.75 | 555.3309
3.4996 | 411.1028 | -1.5253 | 281.3343 | 349.8514 | 205.5514 | 11.747 | 555.4028
3.5004 | 411.0741 | -1.5253 | 281.4247 | 349.937 | 205.537 | 11.7435 | 555.4741
3.5011 | 411.0717 | -1.5251 | 281.3239 | 349.8359 | 205.5359 | 11.7411 | 555.3717
3.5017 | 411.0692 | -1.5251 | 281.4231 | 349.9346 | 205.5346 | 11.7391 | 555.4692
3.5026 | 411.1152 | -1.5253 | 281.4384 | 349.9576 | 205.5576 | 11.7375 | 555.5152
3.5033 | 411.1373 | -1.5253 | 281.3458 | 349.8687 | 205.5687 | 11.7357 | 555.4373
3.5042 | 411.1845 | -1.5251 | 281.5615 | 350.0923 | 205.5923 | 11.734 | 555.6845
3.5049 | 411.2319 | -1.5251 | 281.3773 | 349.9159 | 205.6159 | 11.7329 | 555.5319
3.5058 | 411.2794 | -1.5249 | 281.3931 | 349.9397 | 205.6397 | 11.7314 | 555.5794
3.5065 | 411.3015 | -1.5249 | 281.5005 | 350.0508 | 205.6508 | 11.7296 | 555.7015
3.5072 | 411.2984 | -1.5249 | 281.4995 | 350.0492 | 205.6492 | 11.7272 | 555.6984
3.5079 | 411.2451 | -1.5249 | 281.4817 | 350.0225 | 205.6225 | 11.7235 | 555.6451
3.5086 | 411.1906 | -1.5251 | 281.4635 | 349.9953 | 205.5953 | 11.7195 | 555.5906
3.5092 | 411.1626 | -1.5251 | 281.6542 | 350.1813 | 205.5813 | 11.7166 | 555.7626
3.5097 | 411.1366 | -1.5247 | 281.6455 | 350.1683 | 205.5683 | 11.7142 | 555.7366
3.5105 | 411.1592 | -1.5245 | 281.5531 | 350.0796 | 205.5796 | 11.7122 | 555.6592
3.5112 | 411.2574 | -1.5245 | 281.7858 | 350.3287 | 205.6287 | 11.7128 | 555.9574
3.512 | 411.3294 | -1.5245 | 281.7098 | 350.2647 | 205.6647 | 11.712 | 555.9294
3.5127 | 411.402 | -1.5245 | 281.734 | 350.301 | 205.701 | 11.7117 | 556.002
3.5135 | 411.4747 | -1.5245 | 281.7582 | 350.3373 | 205.7373 | 11.7114 | 556.0747
3.5142 | 411.5217 | -1.5245 | 281.7739 | 350.3609 | 205.7609 | 11.7101 | 556.1217
3.5149 | 411.5702 | -1.5243 | 281.6901 | 350.2851 | 205.7851 | 11.7093 | 556.0702
3.5157 | 411.6414 | -1.5245 | 281.8138 | 350.4207 | 205.8207 | 11.7085 | 556.2414
3.5162 | 411.7152 | -1.5245 | 281.8384 | 350.4576 | 205.8576 | 11.7092 | 556.3152
3.5169 | 411.7871 | -1.5247 | 281.9624 | 350.5935 | 205.8935 | 11.7088 | 556.4871
3.5173 | 411.7847 | -1.5249 | 282.0616 | 350.6924 | 205.8924 | 11.7076 | 556.5847
3.518 | 411.8065 | -1.5249 | 281.9688 | 350.6033 | 205.9033 | 11.7056 | 556.5065
3.5185 | 411.8541 | -1.5251 | 282.1847 | 350.827 | 205.927 | 11.7053 | 556.7541
3.5193 | 411.8762 | -1.5251 | 281.8921 | 350.5381 | 205.9381 | 11.7035 | 556.4762
3.52 | 411.898 | -1.5251 | 281.7993 | 350.449 | 205.949 | 11.7015 | 556.398
3.5205 | 411.921 | -1.5251 | 281.807 | 350.4605 | 205.9605 | 11.7005 | 556.421
3.5216 | 411.8911 | -1.5251 | 281.897 | 350.5455 | 205.9455 | 11.6961 | 556.4911
3.522 | 411.8367 | -1.5257 | 281.7789 | 350.4183 | 205.9183 | 11.6933 | 556.3367
3.523 | 411.7799 | -1.526 | 281.66 | 350.29 | 205.89 | 11.6882 | 556.1799
3.5235 | 411.8535 | -1.526 | 281.8845 | 350.5267 | 205.9267 | 11.6886 | 556.4535
3.5244 | 411.9759 | -1.526 | 281.7253 | 350.388 | 205.988 | 11.6892 | 556.3759
3.5251 | 412.0738 | -1.526 | 281.8579 | 350.5369 | 206.0369 | 11.6896 | 556.5738
3.5256 | 412.1466 | -1.5262 | 281.9822 | 350.6733 | 206.0733 | 11.69 | 556.7466
3.5265 | 412.1933 | -1.5262 | 282.1978 | 350.8967 | 206.0967 | 11.6885 | 556.9933
3.527 | 412.1398 | -1.5264 | 281.8799 | 350.5699 | 206.0699 | 11.6853 | 556.6398
3.5276 | 412.0612 | -1.5264 | 281.8537 | 350.5306 | 206.0306 | 11.681 | 556.5612
3.5283 | 411.8809 | -1.5266 | 281.5936 | 350.2404 | 205.9404 | 11.6737 | 556.1809
3.5291 | 411.7004 | -1.5266 | 281.7335 | 350.3502 | 205.8502 | 11.6658 | 556.2004
3.53 | 411.5191 | -1.5268 | 281.473 | 350.0595 | 205.7595 | 11.6578 | 555.8191
3.5309 | 411.388 | -1.527 | 281.5293 | 350.094 | 205.694 | 11.651 | 555.788
3.5317 | 411.2835 | -1.527 | 281.3945 | 349.9418 | 205.6418 | 11.6455 | 555.5835
3.5324 | 411.205 | -1.527 | 281.3683 | 349.9025 | 205.6025 | 11.6411 | 555.505
3.5331 | 411.1008 | -1.527 | 281.1336 | 349.6504 | 205.5504 | 11.6358 | 555.2008
3.5338 | 411.0724 | -1.527 | 281.3241 | 349.8362 | 205.5362 | 11.6326 | 555.3724
3.5345 | 411.0448 | -1.5268 | 280.3149 | 348.8224 | 205.5224 | 11.6295 | 554.3448
3.535 | 410.9929 | -1.5266 | 281.0976 | 349.5965 | 205.4965 | 11.6264 | 555.0929
3.5357 | 410.9408 | -1.5262 | 281.0803 | 349.5704 | 205.4704 | 11.6226 | 555.0408
3.5361 | 410.9392 | -1.5262 | 280.9797 | 349.4696 | 205.4696 | 11.6213 | 554.9392
3.537 | 410.9604 | -1.5262 | 281.0868 | 349.5802 | 205.4802 | 11.6189 | 555.0604
3.5377 | 410.9573 | -1.5262 | 281.0858 | 349.5786 | 205.4786 | 11.6164 | 555.0573
3.5387 | 410.9777 | -1.5264 | 281.1926 | 349.6888 | 205.4888 | 11.614 | 555.1777
3.5392 | 410.9744 | -1.5266 | 280.9915 | 349.4872 | 205.4872 | 11.612 | 554.9744
3.5398 | 410.994 | -1.5274 | 280.698 | 349.197 | 205.497 | 11.6107 | 554.694
3.5409 | 410.9388 | -1.5274 | 280.7796 | 349.2694 | 205.4694 | 11.6056 | 554.7388
3.5413 | 410.8865 | -1.5274 | 280.6622 | 349.1432 | 205.4432 | 11.6027 | 554.5865
3.5422 | 410.807 | -1.5274 | 280.8357 | 349.3035 | 205.4035 | 11.5976 | 554.707
3.5424 | 410.7552 | -1.5274 | 280.7184 | 349.1776 | 205.3776 | 11.5952 | 554.5552
3.5433 | 410.701 | -1.5274 | 280.7003 | 349.1505 | 205.3505 | 11.5909 | 554.501
3.5437 | 410.6489 | -1.5274 | 280.583 | 349.0245 | 205.3245 | 11.5883 | 554.3489
3.5443 | 410.5964 | -1.5272 | 280.6655 | 349.0982 | 205.2982 | 11.5847 | 554.3964
3.5452 | 410.6178 | -1.5272 | 280.8726 | 349.3089 | 205.3089 | 11.5825 | 554.6178
3.5459 | 410.6407 | -1.527 | 280.6802 | 349.1204 | 205.3204 | 11.5808 | 554.4407
3.5469 | 410.6624 | -1.5268 | 280.5875 | 349.0312 | 205.3312 | 11.5781 | 554.3624
3.5473 | 410.711 | -1.5268 | 280.7037 | 349.1555 | 205.3555 | 11.5781 | 554.511
3.5482 | 410.708 | -1.5266 | 280.6027 | 349.054 | 205.354 | 11.5752 | 554.408
3.5489 | 410.7316 | -1.5262 | 280.8105 | 349.2658 | 205.3658 | 11.5735 | 554.6316
3.5497 | 410.7783 | -1.5262 | 280.8261 | 349.2892 | 205.3892 | 11.5721 | 554.6783
3.5503 | 410.8011 | -1.5262 | 280.8337 | 349.3005 | 205.4005 | 11.5708 | 554.7011
3.5511 | 410.8221 | -1.5264 | 281.0407 | 349.511 | 205.411 | 11.5689 | 554.9221
3.5514 | 410.8208 | -1.5264 | 281.0403 | 349.5104 | 205.4104 | 11.5679 | 554.9208
3.5521 | 410.8919 | -1.5268 | 281.064 | 349.5459 | 205.4459 | 11.5676 | 554.9919
3.5525 | 411.1167 | -1.527 | 281.0389 | 349.5584 | 205.5584 | 11.5727 | 555.1167
3.5532 | 411.34 | -1.5272 | 281.0133 | 349.57 | 205.67 | 11.5767 | 555.24
3.5538 | 411.4871 | -1.5276 | 280.9624 | 349.5436 | 205.7436 | 11.5787 | 555.2871
3.555 | 411.5323 | -1.5276 | 281.0774 | 349.6661 | 205.7661 | 11.576 | 555.4323
3.5559 | 411.5537 | -1.5276 | 280.9846 | 349.5769 | 205.7769 | 11.5738 | 555.3537
3.5564 | 411.475 | -1.5278 | 280.9583 | 349.5375 | 205.7375 | 11.57 | 555.275
3.5574 | 411.3697 | -1.5278 | 280.8232 | 349.3848 | 205.6848 | 11.5638 | 555.0697
3.5579 | 411.2413 | -1.5278 | 280.7804 | 349.3206 | 205.6206 | 11.5585 | 554.9413
3.559 | 411.1096 | -1.528 | 280.9365 | 349.4548 | 205.5548 | 11.5513 | 555.0096
3.5595 | 411.0064 | -1.528 | 280.8021 | 349.3032 | 205.5032 | 11.5468 | 554.8064
3.5601 | 410.9282 | -1.528 | 280.6761 | 349.1641 | 205.4641 | 11.5428 | 554.6282
3.5608 | 410.9006 | -1.5278 | 280.6669 | 349.1503 | 205.4503 | 11.5397 | 554.6006
3.5613 | 410.872 | -1.528 | 280.8573 | 349.336 | 205.436 | 11.537 | 554.772
3.5622 | 410.8943 | -1.5278 | 280.9648 | 349.4471 | 205.4471 | 11.5349 | 554.8943
3.5628 | 410.8907 | -1.528 | 280.9636 | 349.4453 | 205.4453 | 11.5327 | 554.8907
3.5637 | 410.9114 | -1.5281 | 280.9705 | 349.4557 | 205.4557 | 11.5305 | 554.9114
3.5644 | 410.8325 | -1.5281 | 280.9442 | 349.4163 | 205.4163 | 11.5259 | 554.8325
3.5653 | 410.7775 | -1.5283 | 280.9258 | 349.3888 | 205.3888 | 11.5216 | 554.7775
3.5661 | 410.6471 | -1.5285 | 280.6824 | 349.1236 | 205.3236 | 11.5154 | 554.4471
3.5667 | 410.5426 | -1.5287 | 280.7475 | 349.1713 | 205.2713 | 11.5104 | 554.4426
3.5676 | 410.3874 | -1.5287 | 280.5958 | 348.9937 | 205.1937 | 11.5033 | 554.1874
3.5681 | 410.259 | -1.5287 | 280.753 | 349.1295 | 205.1295 | 11.4981 | 554.259
3.5688 | 410.1549 | -1.5287 | 280.6183 | 348.9774 | 205.0774 | 11.4929 | 554.0549
3.5694 | 410.1024 | -1.5285 | 280.4008 | 348.7512 | 205.0512 | 11.4893 | 553.8024
3.5702 | 410.0484 | -1.5285 | 280.4828 | 348.8242 | 205.0242 | 11.4853 | 553.8484
3.5707 | 410.0462 | -1.5285 | 280.2821 | 348.6231 | 205.0231 | 11.4836 | 553.6462
3.5716 | 410.018 | -1.5283 | 280.5727 | 348.909 | 205.009 | 11.48 | 553.918
3.5719 | 409.9938 | -1.5278 | 280.3646 | 348.6969 | 204.9969 | 11.4784 | 553.6938
3.5726 | 409.9919 | -1.5274 | 280.264 | 348.596 | 204.996 | 11.4759 | 553.5919
3.573 | 410.0668 | -1.5272 | 280.5889 | 348.9334 | 205.0334 | 11.4768 | 553.9668
3.5741 | 410.1891 | -1.527 | 280.7297 | 349.0945 | 205.0945 | 11.4768 | 554.1891
3.5749 | 410.3118 | -1.527 | 280.9706 | 349.3559 | 205.1559 | 11.4777 | 554.5118
3.5755 | 410.384 | -1.5272 | 281.0947 | 349.492 | 205.192 | 11.4776 | 554.684
3.5762 | 410.4313 | -1.5272 | 281.2104 | 349.6157 | 205.2157 | 11.4767 | 554.8313
3.5768 | 410.503 | -1.5276 | 281.1343 | 349.5515 | 205.2515 | 11.4768 | 554.803
3.5778 | 410.549 | -1.5276 | 281.0497 | 349.4745 | 205.2745 | 11.4749 | 554.749
3.5782 | 410.6229 | -1.5276 | 281.1743 | 349.6114 | 205.3114 | 11.4756 | 554.9229
3.5791 | 410.6183 | -1.5278 | 281.0728 | 349.5092 | 205.3092 | 11.4727 | 554.8183
3.5794 | 410.642 | -1.5278 | 281.1807 | 349.621 | 205.321 | 11.4722 | 554.942
3.5802 | 410.6883 | -1.528 | 280.8961 | 349.3441 | 205.3441 | 11.471 | 554.6883
3.5807 | 410.7101 | -1.5283 | 280.8034 | 349.255 | 205.355 | 11.4702 | 554.6101
3.5815 | 410.883 | -1.5283 | 280.861 | 349.3415 | 205.4415 | 11.4723 | 554.783
3.5826 | 411.0801 | -1.5283 | 280.9267 | 349.4401 | 205.5401 | 11.4744 | 554.9801
3.5833 | 411.1779 | -1.5283 | 280.9593 | 349.489 | 205.589 | 11.4748 | 555.0779
3.5841 | 411.2762 | -1.5281 | 281.0921 | 349.6381 | 205.6381 | 11.475 | 555.2762
3.5847 | 411.2986 | -1.5281 | 281.0995 | 349.6493 | 205.6493 | 11.4736 | 555.2986
3.5858 | 411.3191 | -1.5281 | 281.1064 | 349.6596 | 205.6596 | 11.4707 | 555.3191
3.5863 | 411.3421 | -1.5281 | 281.414 | 349.9711 | 205.6711 | 11.4698 | 555.6421
3.5872 | 411.3384 | -1.5281 | 281.2128 | 349.7692 | 205.6692 | 11.4669 | 555.4384
3.5878 | 411.2591 | -1.5283 | 281.1864 | 349.7295 | 205.6295 | 11.4626 | 555.3591
3.5885 | 411.2315 | -1.5281 | 281.0772 | 349.6157 | 205.6157 | 11.4596 | 555.2315
3.589 | 411.2044 | -1.5281 | 281.3681 | 349.9022 | 205.6022 | 11.4575 | 555.5044
3.5899 | 411.1498 | -1.5281 | 281.3499 | 349.8749 | 205.5749 | 11.453 | 555.4498
3.5906 | 411.1711 | -1.5283 | 281.157 | 349.6856 | 205.5856 | 11.4513 | 555.2711
3.5915 | 411.1926 | -1.5283 | 281.2642 | 349.7963 | 205.5963 | 11.4491 | 555.3926
3.5923 | 411.1891 | -1.5283 | 281.163 | 349.6946 | 205.5946 | 11.4465 | 555.2891
3.5928 | 411.1866 | -1.5283 | 281.2622 | 349.7933 | 205.5933 | 11.4446 | 555.3866
3.594 | 411.1311 | -1.5283 | 281.3437 | 349.8656 | 205.5656 | 11.4395 | 555.4311
3.5944 | 411.1529 | -1.5287 | 281.151 | 349.6765 | 205.5765 | 11.4387 | 555.2529
3.5953 | 411.0987 | -1.5287 | 281.2329 | 349.7494 | 205.5494 | 11.4344 | 555.2987
3.5958 | 411.0713 | -1.5287 | 281.3238 | 349.8356 | 205.5356 | 11.4321 | 555.3713
3.5966 | 411.0678 | -1.5287 | 281.2226 | 349.7339 | 205.5339 | 11.4295 | 555.2678
3.5972 | 410.9641 | -1.5287 | 281.388 | 349.882 | 205.482 | 11.4246 | 555.3641
3.5977 | 410.9366 | -1.5287 | 281.0789 | 349.5683 | 205.4683 | 11.4222 | 555.0366
3.5985 | 410.882 | -1.5289 | 281.3607 | 349.841 | 205.441 | 11.4182 | 555.282
3.5988 | 410.8292 | -1.5291 | 281.3431 | 349.8146 | 205.4146 | 11.4156 | 555.2292
3.5998 | 410.7998 | -1.5291 | 281.1333 | 349.5999 | 205.3999 | 11.4118 | 554.9998
3.6004 | 410.8222 | -1.5291 | 281.2407 | 349.7111 | 205.4111 | 11.4104 | 555.1222
3.6014 | 410.7926 | -1.5291 | 281.1309 | 349.5963 | 205.3963 | 11.4064 | 554.9926
3.6021 | 410.7638 | -1.5293 | 280.8213 | 349.2819 | 205.3819 | 11.4036 | 554.6638
3.6028 | 410.7094 | -1.5295 | 280.7031 | 349.1547 | 205.3547 | 11.3998 | 554.5094
3.6037 | 410.6297 | -1.5295 | 280.6766 | 349.1148 | 205.3148 | 11.3946 | 554.4297
3.6042 | 410.577 | -1.5295 | 280.659 | 349.0885 | 205.2885 | 11.3916 | 554.377
3.6049 | 410.5237 | -1.5295 | 280.5412 | 348.9619 | 205.2619 | 11.3881 | 554.2237
3.6054 | 410.4711 | -1.5295 | 280.6237 | 349.0355 | 205.2355 | 11.385 | 554.2711
3.6061 | 410.4936 | -1.5293 | 280.5312 | 348.9468 | 205.2468 | 11.3832 | 554.1936
3.6067 | 410.5163 | -1.5293 | 280.6388 | 349.0582 | 205.2582 | 11.382 | 554.3163
3.6076 | 410.5375 | -1.5293 | 280.5458 | 348.9687 | 205.2687 | 11.3796 | 554.2375
3.6081 | 410.5353 | -1.5293 | 280.6451 | 349.0677 | 205.2677 | 11.378 | 554.3353
3.6089 | 410.5571 | -1.5293 | 280.7524 | 349.1785 | 205.2785 | 11.3761 | 554.4571
3.6097 | 410.5792 | -1.5293 | 280.7597 | 349.1896 | 205.2896 | 11.3745 | 554.4792
3.6102 | 410.6019 | -1.5293 | 280.4673 | 348.9009 | 205.3009 | 11.3733 | 554.2019
3.6113 | 410.7738 | -1.5293 | 280.7246 | 349.1869 | 205.3869 | 11.3747 | 554.5738
3.6119 | 410.998 | -1.5293 | 280.6993 | 349.199 | 205.499 | 11.3789 | 554.698
3.6128 | 411.1211 | -1.5291 | 280.9404 | 349.4606 | 205.5606 | 11.3796 | 555.0211
3.6132 | 411.1697 | -1.5291 | 280.6566 | 349.1848 | 205.5848 | 11.3796 | 554.7697
3.6142 | 411.1908 | -1.5291 | 280.6636 | 349.1954 | 205.5954 | 11.3772 | 554.7908
3.6146 | 411.1882 | -1.5293 | 281.0627 | 349.5941 | 205.5941 | 11.3758 | 555.1882
3.6154 | 411.1824 | -1.5299 | 280.7608 | 349.2912 | 205.5912 | 11.3732 | 554.8824
3.6162 | 411.103 | -1.5299 | 280.6343 | 349.1515 | 205.5515 | 11.3683 | 554.703
3.6169 | 411.0497 | -1.5299 | 280.6166 | 349.1248 | 205.5248 | 11.3648 | 554.6497
3.6181 | 410.9687 | -1.5299 | 280.6896 | 349.1843 | 205.4843 | 11.3587 | 554.6687
3.6186 | 410.8656 | -1.5299 | 280.6552 | 349.1328 | 205.4328 | 11.3543 | 554.5656
3.6196 | 410.7855 | -1.5299 | 280.7285 | 349.1928 | 205.3928 | 11.3489 | 554.5855
3.6202 | 410.7073 | -1.5299 | 280.7024 | 349.1537 | 205.3537 | 11.345 | 554.5073
3.621 | 410.6019 | -1.53 | 280.3673 | 348.8009 | 205.3009 | 11.3394 | 554.1019
3.6218 | 410.4471 | -1.53 | 280.7157 | 349.1235 | 205.2235 | 11.3326 | 554.3471
3.6224 | 410.3437 | -1.53 | 280.5812 | 348.9718 | 205.1718 | 11.328 | 554.1437
3.6232 | 410.2898 | -1.53 | 280.5633 | 348.9449 | 205.1449 | 11.324 | 554.0898
3.6236 | 410.2619 | -1.5302 | 280.654 | 349.031 | 205.131 | 11.3219 | 554.1619
3.6243 | 410.2086 | -1.5302 | 280.5362 | 348.9043 | 205.1043 | 11.3184 | 554.0086
3.625 | 410.1795 | -1.5304 | 280.5265 | 348.8898 | 205.0898 | 11.3154 | 553.9795
3.626 | 410.2003 | -1.5304 | 280.5334 | 348.9002 | 205.1002 | 11.3128 | 554.0003
3.6268 | 410.1724 | -1.5302 | 280.7241 | 349.0862 | 205.0862 | 11.3096 | 554.1724
3.6275 | 410.1953 | -1.53 | 280.5318 | 348.8977 | 205.0977 | 11.308 | 553.9953
3.6283 | 410.1915 | -1.53 | 280.8305 | 349.1958 | 205.0958 | 11.3052 | 554.2915
3.6288 | 410.2398 | -1.53 | 280.7466 | 349.1199 | 205.1199 | 11.305 | 554.2398
3.6295 | 410.2367 | -1.53 | 280.7456 | 349.1183 | 205.1183 | 11.3027 | 554.2367
3.63 | 410.2849 | -1.53 | 280.5616 | 348.9425 | 205.1425 | 11.3025 | 554.0849
3.6309 | 410.3568 | -1.53 | 280.9856 | 349.3784 | 205.1784 | 11.3018 | 554.5568
3.6313 | 410.455 | -1.5302 | 280.8183 | 349.2275 | 205.2275 | 11.3031 | 554.455
3.632 | 410.5531 | -1.5302 | 281.051 | 349.4766 | 205.2766 | 11.3038 | 554.7531
3.6323 | 410.6272 | -1.5302 | 281.0757 | 349.5136 | 205.3136 | 11.3048 | 554.8272
3.6331 | 410.6986 | -1.5304 | 280.9995 | 349.4493 | 205.3493 | 11.3043 | 554.7986
3.6338 | 410.746 | -1.5304 | 281.3153 | 349.773 | 205.373 | 11.3034 | 555.146
3.6347 | 410.7422 | -1.5304 | 281.1141 | 349.5711 | 205.3711 | 11.3006 | 554.9422
3.6356 | 410.7633 | -1.5304 | 281.3211 | 349.7817 | 205.3817 | 11.2983 | 555.1633
3.6361 | 410.7871 | -1.5302 | 280.829 | 349.2936 | 205.3936 | 11.2974 | 554.6871
3.637 | 410.8093 | -1.53 | 280.8364 | 349.3047 | 205.4047 | 11.2953 | 554.7093
3.6373 | 410.8078 | -1.53 | 280.9359 | 349.4039 | 205.4039 | 11.2942 | 554.8078
3.6381 | 410.9307 | -1.53 | 281.0769 | 349.5654 | 205.4654 | 11.2953 | 555.0307
3.6386 | 410.9538 | -1.53 | 281.0846 | 349.5769 | 205.4769 | 11.2944 | 555.0538
3.6391 | 410.9765 | -1.53 | 281.1922 | 349.6882 | 205.4882 | 11.2932 | 555.1765
3.6399 | 411.2011 | -1.5299 | 280.967 | 349.5005 | 205.6005 | 11.2972 | 555.1011
3.6406 | 411.3745 | -1.5299 | 281.2248 | 349.7872 | 205.6872 | 11.2997 | 555.4745
3.6416 | 411.5466 | -1.5299 | 281.0822 | 349.6733 | 205.7733 | 11.3013 | 555.4466
3.6421 | 411.5956 | -1.5297 | 281.1985 | 349.7978 | 205.7978 | 11.3011 | 555.5956
3.6431 | 411.6416 | -1.5297 | 281.4139 | 350.0208 | 205.8208 | 11.2993 | 555.8416
3.6436 | 411.6124 | -1.53 | 281.5041 | 350.1062 | 205.8062 | 11.2967 | 555.9124
3.6445 | 411.6086 | -1.53 | 281.3029 | 349.9043 | 205.8043 | 11.2939 | 555.7086
3.6454 | 411.6045 | -1.53 | 281.3015 | 349.9022 | 205.8022 | 11.291 | 555.7045
3.6461 | 411.6009 | -1.5302 | 281.4003 | 350.0004 | 205.8004 | 11.2889 | 555.8009
3.647 | 411.5968 | -1.5302 | 281.4989 | 350.0984 | 205.7984 | 11.2859 | 555.8968
3.6474 | 411.5952 | -1.5302 | 281.5984 | 350.1976 | 205.7976 | 11.2847 | 555.9952
3.6482 | 411.5662 | -1.5302 | 281.6887 | 350.2831 | 205.7831 | 11.2813 | 556.0662
3.6489 | 411.5626 | -1.5304 | 281.3875 | 349.9813 | 205.7813 | 11.2792 | 555.7626
3.6497 | 411.5087 | -1.5304 | 281.3696 | 349.9544 | 205.7544 | 11.2753 | 555.7087
3.6504 | 411.4544 | -1.5306 | 281.3515 | 349.9272 | 205.7272 | 11.2716 | 555.6544
3.651 | 411.3759 | -1.5306 | 281.4253 | 349.988 | 205.688 | 11.2674 | 555.6759
3.6517 | 411.3223 | -1.5306 | 281.4074 | 349.9612 | 205.6612 | 11.2638 | 555.6223
3.6525 | 411.1928 | -1.5306 | 280.9643 | 349.4964 | 205.5964 | 11.2578 | 555.0928
3.6534 | 411.1134 | -1.5306 | 281.0378 | 349.5567 | 205.5567 | 11.253 | 555.1134
3.654 | 411.0601 | -1.5306 | 281.22 | 349.7301 | 205.5301 | 11.2495 | 555.2601
3.655 | 411.0056 | -1.5306 | 281.3019 | 349.8028 | 205.5028 | 11.2452 | 555.3056
3.6555 | 410.9779 | -1.5306 | 280.9926 | 349.4889 | 205.4889 | 11.2426 | 554.9779
3.656 | 410.9252 | -1.5306 | 281.2751 | 349.7626 | 205.4626 | 11.2397 | 555.2252
3.6565 | 410.8978 | -1.5306 | 281.2659 | 349.7489 | 205.4489 | 11.2374 | 555.1978
3.6572 | 410.9699 | -1.5308 | 281.19 | 349.6849 | 205.4849 | 11.2374 | 555.1699
3.6578 | 410.967 | -1.5308 | 281.089 | 349.5835 | 205.4835 | 11.2353 | 555.067
3.6585 | 410.9642 | -1.5308 | 281.2881 | 349.7821 | 205.4821 | 11.2332 | 555.2642
3.6594 | 411.0106 | -1.5308 | 281.3035 | 349.8053 | 205.5053 | 11.2317 | 555.3106
3.6599 | 411.0336 | -1.5308 | 281.3112 | 349.8168 | 205.5168 | 11.2308 | 555.3336
3.661 | 411.1037 | -1.531 | 281.2346 | 349.7519 | 205.5519 | 11.2294 | 555.3037
3.6614 | 411.1523 | -1.531 | 281.2508 | 349.7761 | 205.5761 | 11.2294 | 555.3523
3.6623 | 411.1477 | -1.5312 | 281.5492 | 350.0739 | 205.5739 | 11.2266 | 555.6477
3.6628 | 411.12 | -1.5312 | 281.44 | 349.96 | 205.56 | 11.2241 | 555.52
3.6635 | 410.99 | -1.5314 | 281.3967 | 349.895 | 205.495 | 11.2184 | 555.39
3.6643 | 410.9621 | -1.5312 | 281.3874 | 349.8811 | 205.4811 | 11.2152 | 555.3621
3.6646 | 410.9105 | -1.5312 | 281.4702 | 349.9552 | 205.4552 | 11.2129 | 555.4105
3.6655 | 410.8563 | -1.5312 | 281.5521 | 350.0281 | 205.4281 | 11.2088 | 555.4563
3.6658 | 410.8302 | -1.531 | 281.5434 | 350.0151 | 205.4151 | 11.207 | 555.4302
3.6669 | 410.8255 | -1.531 | 281.3418 | 349.8128 | 205.4128 | 11.2036 | 555.2255
3.6675 | 410.8482 | -1.531 | 281.2494 | 349.7241 | 205.4241 | 11.2025 | 555.1482
3.6683 | 410.87 | -1.531 | 281.2567 | 349.735 | 205.435 | 11.2007 | 555.17
3.669 | 410.8921 | -1.531 | 281.264 | 349.746 | 205.446 | 11.1991 | 555.1921
3.6694 | 411.1163 | -1.5312 | 281.5388 | 350.0582 | 205.5582 | 11.2039 | 555.6163
3.6705 | 411.3385 | -1.5312 | 281.7128 | 350.2692 | 205.6692 | 11.2066 | 555.9385
3.6708 | 411.4133 | -1.531 | 281.8378 | 350.4067 | 205.7067 | 11.2076 | 556.1133
3.6718 | 411.4849 | -1.531 | 281.7616 | 350.3424 | 205.7424 | 11.2067 | 556.0849
3.6724 | 411.5096 | -1.5304 | 281.8699 | 350.4548 | 205.7548 | 11.2054 | 556.2096
3.6731 | 411.5064 | -1.5304 | 281.7688 | 350.3532 | 205.7532 | 11.2031 | 556.1064
3.6739 | 411.4778 | -1.5304 | 281.7593 | 350.3389 | 205.7389 | 11.2 | 556.0778
3.6745 | 411.45 | -1.5304 | 281.55 | 350.125 | 205.725 | 11.1975 | 555.85
3.6756 | 411.4198 | -1.5304 | 281.6399 | 350.2099 | 205.7099 | 11.1931 | 555.9198
3.6763 | 411.417 | -1.5304 | 281.739 | 350.3085 | 205.7085 | 11.1911 | 556.017
3.6772 | 411.4136 | -1.5302 | 281.7379 | 350.3068 | 205.7068 | 11.1882 | 556.0136
3.6779 | 411.4108 | -1.5302 | 281.5369 | 350.1054 | 205.7054 | 11.1862 | 555.8108
3.6786 | 411.3829 | -1.53 | 281.7276 | 350.2915 | 205.6915 | 11.183 | 555.9829
3.6793 | 411.4557 | -1.53 | 281.7519 | 350.3279 | 205.7279 | 11.183 | 556.0557
3.6799 | 411.4529 | -1.53 | 281.851 | 350.4264 | 205.7264 | 11.181 | 556.1529
3.6806 | 411.5005 | -1.53 | 281.9668 | 350.5502 | 205.7502 | 11.1803 | 556.3005
3.6813 | 411.5218 | -1.5302 | 282.0739 | 350.6609 | 205.7609 | 11.1787 | 556.4218
3.6821 | 411.5427 | -1.5304 | 282.0809 | 350.6714 | 205.7714 | 11.1769 | 556.4427
3.6827 | 411.5895 | -1.5306 | 282.1965 | 350.7948 | 205.7948 | 11.1762 | 556.5895
3.6836 | 411.6362 | -1.5306 | 282.2121 | 350.8181 | 205.8181 | 11.1749 | 556.6362
3.6841 | 411.6592 | -1.5306 | 281.9197 | 350.5296 | 205.8296 | 11.174 | 556.3592
3.6852 | 411.7049 | -1.5306 | 282.335 | 350.9524 | 205.8524 | 11.172 | 556.8049
3.6857 | 411.752 | -1.5308 | 282.1507 | 350.776 | 205.876 | 11.1715 | 556.652
3.6864 | 411.7985 | -1.531 | 282.0662 | 350.6992 | 205.8992 | 11.1706 | 556.5985
3.6872 | 411.795 | -1.531 | 281.965 | 350.5975 | 205.8975 | 11.1681 | 556.495
3.6879 | 411.8174 | -1.531 | 282.0725 | 350.7087 | 205.9087 | 11.1668 | 556.6174
3.6887 | 411.8136 | -1.531 | 282.1712 | 350.8068 | 205.9068 | 11.1641 | 556.7136
3.6892 | 411.7353 | -1.5312 | 282.0451 | 350.6677 | 205.8677 | 11.1607 | 556.5353
3.6901 | 411.6801 | -1.5314 | 281.9267 | 350.54 | 205.84 | 11.1563 | 556.3801
3.6906 | 411.6527 | -1.5314 | 281.9176 | 350.5263 | 205.8263 | 11.1541 | 556.3527
3.6916 | 411.6475 | -1.5316 | 281.7158 | 350.3237 | 205.8237 | 11.1509 | 556.1475
3.6922 | 411.6194 | -1.5316 | 281.7065 | 350.3097 | 205.8097 | 11.1482 | 556.1194
3.6929 | 411.5662 | -1.5316 | 281.5887 | 350.1831 | 205.7831 | 11.1448 | 555.9662
3.6938 | 411.5873 | -1.5316 | 281.4958 | 350.0937 | 205.7937 | 11.1426 | 555.8873
3.6942 | 411.6114 | -1.5314 | 281.4038 | 350.0057 | 205.8057 | 11.142 | 555.8114
3.6953 | 411.6322 | -1.5314 | 281.4107 | 350.0161 | 205.8161 | 11.1395 | 555.8322
3.6958 | 411.6549 | -1.5314 | 281.5183 | 350.1274 | 205.8274 | 11.1384 | 555.9549
3.6966 | 411.6522 | -1.5312 | 281.6174 | 350.2261 | 205.8261 | 11.1359 | 556.0522
3.6974 | 411.7251 | -1.531 | 281.6417 | 350.2626 | 205.8626 | 11.1355 | 556.1251
3.698 | 411.6971 | -1.531 | 281.7324 | 350.3485 | 205.8485 | 11.1328 | 556.1971
3.6988 | 411.7695 | -1.531 | 281.7565 | 350.3848 | 205.8848 | 11.1326 | 556.2695
3.6994 | 411.9936 | -1.531 | 281.9312 | 350.5968 | 205.9968 | 11.1368 | 556.5936
3.7002 | 412.1657 | -1.5312 | 282.1886 | 350.8829 | 206.0829 | 11.139 | 556.9657
3.701 | 412.3387 | -1.5312 | 282.0462 | 350.7693 | 206.1693 | 11.1414 | 556.9387
3.7019 | 412.4354 | -1.5312 | 282.2785 | 351.0177 | 206.2177 | 11.1412 | 557.2354
3.7027 | 412.4564 | -1.5314 | 282.2855 | 351.0282 | 206.2282 | 11.1394 | 557.2564
3.7036 | 412.4263 | -1.5316 | 282.4754 | 351.2131 | 206.2131 | 11.1357 | 557.4263
3.7042 | 412.3734 | -1.5316 | 282.1578 | 350.8867 | 206.1867 | 11.1326 | 557.0734
3.7051 | 412.2924 | -1.5319 | 281.9308 | 350.6462 | 206.1462 | 11.1278 | 556.7924
3.7058 | 412.163 | -1.5319 | 281.8877 | 350.5815 | 206.0815 | 11.122 | 556.663
3.7066 | 411.9834 | -1.5319 | 281.9278 | 350.5917 | 205.9917 | 11.115 | 556.5834
3.7075 | 411.9037 | -1.5319 | 281.9012 | 350.5518 | 205.9518 | 11.11 | 556.5037
3.7079 | 411.8514 | -1.5319 | 281.7838 | 350.4257 | 205.9257 | 11.1073 | 556.3514
3.7089 | 411.8218 | -1.5319 | 281.8739 | 350.5109 | 205.9109 | 11.1035 | 556.4218
3.7096 | 411.7937 | -1.5319 | 281.7646 | 350.3969 | 205.8969 | 11.1009 | 556.2937
3.7102 | 411.7909 | -1.5319 | 281.8636 | 350.4955 | 205.8955 | 11.0989 | 556.3909
3.7111 | 411.7871 | -1.5319 | 281.7624 | 350.3936 | 205.8936 | 11.0962 | 556.2871
3.7118 | 411.784 | -1.5319 | 281.7613 | 350.392 | 205.892 | 11.094 | 556.284
3.7127 | 411.8303 | -1.5319 | 281.8768 | 350.5151 | 205.9151 | 11.0924 | 556.4303
3.7131 | 411.8284 | -1.5319 | 281.7761 | 350.4142 | 205.9142 | 11.0911 | 556.3284
3.714 | 411.8506 | -1.5318 | 281.6835 | 350.3253 | 205.9253 | 11.0891 | 556.2506
3.7144 | 411.8747 | -1.5316 | 281.7916 | 350.4373 | 205.9373 | 11.0885 | 556.3747
3.7153 | 411.8709 | -1.5316 | 281.7903 | 350.4354 | 205.9354 | 11.0858 | 556.3709
3.7159 | 411.9196 | -1.5314 | 281.9065 | 350.5598 | 205.9598 | 11.0854 | 556.5196
3.7166 | 411.9416 | -1.5314 | 281.9139 | 350.5708 | 205.9708 | 11.0839 | 556.5416
3.7174 | 411.9878 | -1.5316 | 282.0293 | 350.6939 | 205.9939 | 11.0828 | 556.6878
3.7177 | 412.061 | -1.5318 | 282.0537 | 350.7305 | 206.0305 | 11.0837 | 556.761
3.7187 | 412.0803 | -1.5321 | 282.1601 | 350.8401 | 206.0401 | 11.0812 | 556.8803
3.7192 | 412.0784 | -1.5321 | 281.9595 | 350.6392 | 206.0392 | 11.0799 | 556.6784
3.72 | 412.0242 | -1.5321 | 281.8414 | 350.5121 | 206.0121 | 11.0759 | 556.5242
3.7206 | 411.8957 | -1.5321 | 281.7986 | 350.4478 | 205.9478 | 11.0707 | 556.3957
3.7213 | 411.8414 | -1.5323 | 281.8805 | 350.5207 | 205.9207 | 11.0671 | 556.4414
3.7222 | 411.7617 | -1.5323 | 281.8539 | 350.4808 | 205.8808 | 11.0622 | 556.3617
3.7228 | 411.6836 | -1.5323 | 281.5279 | 350.1418 | 205.8418 | 11.0584 | 555.9836
3.7237 | 411.6031 | -1.5325 | 281.801 | 350.4015 | 205.8015 | 11.0535 | 556.2031
3.7241 | 411.5511 | -1.5325 | 281.5837 | 350.1756 | 205.7756 | 11.051 | 555.9511
3.7249 | 411.4965 | -1.5327 | 281.5655 | 350.1483 | 205.7483 | 11.0472 | 555.8965
3.7255 | 411.3921 | -1.5329 | 281.6307 | 350.1961 | 205.6961 | 11.0425 | 555.8921
3.7262 | 411.2882 | -1.5329 | 281.7961 | 350.3441 | 205.6441 | 11.0376 | 555.9882
3.727 | 411.1591 | -1.5329 | 281.753 | 350.2795 | 205.5795 | 11.032 | 555.8591
3.7275 | 411.0558 | -1.5329 | 281.6186 | 350.1279 | 205.5279 | 11.0276 | 555.6558
3.7283 | 411.0011 | -1.5331 | 281.5004 | 350.0006 | 205.5006 | 11.0238 | 555.5011
3.7287 | 410.9741 | -1.5331 | 281.0914 | 349.587 | 205.487 | 11.0218 | 555.0741
3.7297 | 411.146 | -1.5331 | 281.1487 | 349.673 | 205.573 | 11.0234 | 555.246
3.7305 | 411.2688 | -1.5331 | 281.3896 | 349.9344 | 205.6344 | 11.0246 | 555.5688
3.7313 | 411.3414 | -1.5329 | 281.4138 | 349.9707 | 205.6707 | 11.024 | 555.6414
3.732 | 411.3638 | -1.5329 | 281.3213 | 349.8819 | 205.6819 | 11.0227 | 555.5638
3.7328 | 411.3844 | -1.5331 | 281.5281 | 350.0922 | 205.6922 | 11.0207 | 555.7844
3.7337 | 411.3807 | -1.5331 | 281.5269 | 350.0903 | 205.6903 | 11.0181 | 555.7807
3.7343 | 411.3026 | -1.5331 | 281.4009 | 349.9513 | 205.6513 | 11.0143 | 555.6026
3.7352 | 411.2733 | -1.5331 | 281.5911 | 350.1366 | 205.6366 | 11.0108 | 555.7733
3.7355 | 411.2465 | -1.5331 | 281.4822 | 350.0233 | 205.6233 | 11.009 | 555.6465
3.7365 | 411.1668 | -1.5331 | 281.4556 | 349.9834 | 205.5834 | 11.0041 | 555.5668
3.737 | 411.1139 | -1.5331 | 281.438 | 349.957 | 205.557 | 11.001 | 555.5139
3.738 | 411.0847 | -1.5331 | 281.3282 | 349.8423 | 205.5423 | 10.9975 | 555.3847
3.7389 | 411.0806 | -1.5331 | 281.3269 | 349.8403 | 205.5403 | 10.9947 | 555.3806
3.7398 | 411.128 | -1.5329 | 281.2427 | 349.764 | 205.564 | 10.9934 | 555.328
3.7407 | 411.1231 | -1.5331 | 281.541 | 350.0615 | 205.5615 | 10.9905 | 555.6231
3.7412 | 411.1209 | -1.5331 | 281.5403 | 350.0604 | 205.5604 | 10.989 | 555.6209
3.7422 | 411.1417 | -1.5331 | 281.5472 | 350.0708 | 205.5708 | 10.9866 | 555.6417
3.7426 | 411.1138 | -1.5333 | 281.6379 | 350.1569 | 205.5569 | 10.9846 | 555.7138
3.7433 | 411.0603 | -1.5333 | 281.5201 | 350.0302 | 205.5302 | 10.9811 | 555.5603
3.7438 | 411.0069 | -1.5335 | 281.5023 | 350.0035 | 205.5035 | 10.9782 | 555.5069
3.7445 | 410.9034 | -1.5335 | 281.5678 | 350.0517 | 205.4517 | 10.9735 | 555.5034
3.7453 | 410.8747 | -1.5335 | 281.5582 | 350.0374 | 205.4374 | 10.9705 | 555.4747
3.7459 | 410.8459 | -1.5337 | 281.6486 | 350.123 | 205.423 | 10.9678 | 555.5459
3.7469 | 410.8156 | -1.5338 | 281.6385 | 350.1078 | 205.4078 | 10.9641 | 555.5156
3.7475 | 410.7886 | -1.5337 | 281.5295 | 349.9943 | 205.3943 | 10.9617 | 555.3886
3.7484 | 410.7597 | -1.5337 | 281.6199 | 350.0798 | 205.3798 | 10.9584 | 555.4597
3.7489 | 410.7068 | -1.5337 | 281.4023 | 349.8534 | 205.3534 | 10.9553 | 555.2068
3.7499 | 410.6767 | -1.5338 | 281.3922 | 349.8384 | 205.3384 | 10.9518 | 555.1767
3.7505 | 410.6227 | -1.534 | 281.1742 | 349.6114 | 205.3114 | 10.9485 | 554.9227
3.7511 | 410.6199 | -1.534 | 281.1733 | 349.61 | 205.31 | 10.9465 | 554.9199
3.7517 | 410.567 | -1.534 | 281.1557 | 349.5835 | 205.2835 | 10.9434 | 554.867
3.7522 | 410.5144 | -1.534 | 281.2381 | 349.6572 | 205.2572 | 10.9406 | 554.9144
3.7529 | 410.4864 | -1.534 | 281.1288 | 349.5432 | 205.2432 | 10.9379 | 554.7864
3.7535 | 410.4836 | -1.534 | 281.1279 | 349.5418 | 205.2418 | 10.936 | 554.7836
3.7543 | 410.4801 | -1.534 | 281.3267 | 349.7401 | 205.2401 | 10.9336 | 554.9801
3.7549 | 410.5028 | -1.534 | 281.3343 | 349.7514 | 205.2514 | 10.9325 | 555.0028
3.7559 | 410.5737 | -1.534 | 281.3579 | 349.7868 | 205.2868 | 10.9313 | 555.0737
3.7565 | 410.6215 | -1.534 | 281.3738 | 349.8108 | 205.3108 | 10.9309 | 555.1215
3.7573 | 410.6425 | -1.5342 | 281.2808 | 349.7213 | 205.3213 | 10.9292 | 555.0425
3.7579 | 410.7412 | -1.534 | 281.3137 | 349.7706 | 205.3706 | 10.9299 | 555.1412
3.7585 | 410.9402 | -1.534 | 281.2801 | 349.7701 | 205.4701 | 10.9336 | 555.2402
3.7595 | 411.1376 | -1.534 | 281.3459 | 349.8688 | 205.5688 | 10.9361 | 555.4376
3.7599 | 411.2868 | -1.534 | 281.5956 | 350.1434 | 205.6434 | 10.9388 | 555.7868
3.761 | 411.4576 | -1.5342 | 281.4525 | 350.0288 | 205.7288 | 10.9402 | 555.7576
3.7615 | 411.531 | -1.5342 | 281.377 | 349.9655 | 205.7655 | 10.9407 | 555.731
3.7622 | 411.5283 | -1.534 | 281.4761 | 350.0642 | 205.7642 | 10.9384 | 555.8283
3.7629 | 411.5255 | -1.534 | 281.5752 | 350.1627 | 205.7627 | 10.9364 | 555.9255
3.7636 | 411.472 | -1.534 | 281.4573 | 350.036 | 205.736 | 10.9329 | 555.772
3.7646 | 411.3668 | -1.534 | 281.4223 | 349.9834 | 205.6834 | 10.9272 | 555.6668
3.7652 | 411.3144 | -1.5338 | 281.3048 | 349.8572 | 205.6572 | 10.924 | 555.5144
3.7664 | 411.3093 | -1.5338 | 281.2031 | 349.7547 | 205.6547 | 10.9205 | 555.4093
3.7669 | 411.3048 | -1.5344 | 281.2016 | 349.7524 | 205.6524 | 10.9189 | 555.4048
3.7679 | 411.2241 | -1.5346 | 281.3747 | 349.912 | 205.612 | 10.9139 | 555.5241
3.7685 | 411.1216 | -1.5344 | 281.1405 | 349.6608 | 205.5608 | 10.9095 | 555.2216
3.769 | 411.069 | -1.5344 | 281.223 | 349.7345 | 205.5345 | 10.9067 | 555.269
3.7697 | 411.0155 | -1.5344 | 281.0052 | 349.5078 | 205.5078 | 10.9032 | 555.0155
3.7703 | 410.9878 | -1.5344 | 281.0959 | 349.5939 | 205.4939 | 10.9008 | 555.0878
3.771 | 410.9595 | -1.5344 | 281.0865 | 349.5797 | 205.4797 | 10.898 | 555.0595
3.7718 | 410.8576 | -1.5338 | 281.0525 | 349.5288 | 205.4288 | 10.893 | 554.9576
3.7725 | 410.7824 | -1.5329 | 281.1275 | 349.5912 | 205.3912 | 10.8887 | 554.9824
3.7731 | 410.8059 | -1.5327 | 281.2353 | 349.7029 | 205.4029 | 10.8877 | 555.1059
3.774 | 410.8777 | -1.5327 | 281.1592 | 349.6388 | 205.4388 | 10.8871 | 555.0777
3.7746 | 410.9252 | -1.5327 | 281.2751 | 349.7626 | 205.4626 | 10.8865 | 555.2252
3.7753 | 411.0231 | -1.5327 | 281.5077 | 350.0116 | 205.5116 | 10.8873 | 555.5231
3.7758 | 411.0946 | -1.5331 | 281.5315 | 350.0473 | 205.5473 | 10.8875 | 555.5946
3.7766 | 411.1662 | -1.5333 | 281.6554 | 350.1831 | 205.5831 | 10.8873 | 555.7662
3.7773 | 411.1867 | -1.5337 | 281.5622 | 350.0934 | 205.5934 | 10.8858 | 555.6867
3.7778 | 411.2341 | -1.5338 | 281.578 | 350.1171 | 205.6171 | 10.8856 | 555.7341
3.7785 | 411.2561 | -1.5338 | 281.3854 | 349.9281 | 205.6281 | 10.8841 | 555.5561
3.779 | 411.2265 | -1.5344 | 281.5755 | 350.1132 | 205.6132 | 10.8819 | 555.7265
3.7798 | 411.1975 | -1.5344 | 281.3658 | 349.8987 | 205.5987 | 10.8787 | 555.4975
3.7803 | 411.2205 | -1.5344 | 281.6735 | 350.2102 | 205.6102 | 10.8778 | 555.8205
3.7811 | 411.2666 | -1.5346 | 281.3889 | 349.9333 | 205.6333 | 10.8768 | 555.5666
3.7818 | 411.2378 | -1.5348 | 281.1793 | 349.7189 | 205.6189 | 10.8742 | 555.3378
3.7823 | 411.2356 | -1.5348 | 281.1785 | 349.7178 | 205.6178 | 10.8727 | 555.3356
3.7832 | 411.1812 | -1.5348 | 281.2604 | 349.7906 | 205.5906 | 10.8686 | 555.3812
3.7836 | 411.1033 | -1.535 | 281.3344 | 349.8516 | 205.5516 | 10.8655 | 555.4033
3.7844 | 410.9991 | -1.535 | 281.2997 | 349.7995 | 205.4995 | 10.8605 | 555.2991
3.7849 | 410.9213 | -1.535 | 281.1738 | 349.6607 | 205.4607 | 10.857 | 555.1213
3.7856 | 410.8927 | -1.535 | 281.3642 | 349.8464 | 205.4464 | 10.854 | 555.2927
3.7865 | 410.8134 | -1.535 | 281.1378 | 349.6067 | 205.4067 | 10.8494 | 555.0134
3.787 | 410.7608 | -1.535 | 281.1203 | 349.5804 | 205.3804 | 10.8466 | 554.9608
3.7881 | 410.9583 | -1.5348 | 280.8861 | 349.3792 | 205.4792 | 10.8487 | 554.8583
3.7885 | 411.1327 | -1.5348 | 280.9442 | 349.4663 | 205.5663 | 10.8521 | 555.0327
3.7895 | 411.2565 | -1.5342 | 280.9855 | 349.5283 | 205.6283 | 10.8525 | 555.1565
3.7902 | 411.406 | -1.5338 | 281.1353 | 349.703 | 205.703 | 10.8544 | 555.406
3.7907 | 411.4541 | -1.5338 | 281.1514 | 349.7271 | 205.7271 | 10.8542 | 555.4541
3.7909 | 411.3024 | -1.5338 | 281.3008 | 349.8512 | 205.6512 | 10.8498 | 555.5024
3.7935 | 411.4434 | -1.5335 | 281.1478 | 349.7217 | 205.7217 | 10.846 | 555.4434
3.7976 | 411.903 | -1.5337 | 281.601 | 350.2515 | 205.9515 | 10.8464 | 556.203
3.8011 | 411.9097 | -1.5344 | 281.6032 | 350.2548 | 205.9548 | 10.8366 | 556.2097
3.8048 | 411.9665 | -1.535 | 281.4222 | 350.0832 | 205.9832 | 10.8275 | 556.0665
3.8083 | 411.7748 | -1.535 | 281.4583 | 350.0874 | 205.8874 | 10.8125 | 555.9748
3.8116 | 411.5597 | -1.5348 | 280.9866 | 349.5799 | 205.7799 | 10.7975 | 555.3597
3.8151 | 411.693 | -1.5354 | 281.131 | 349.7465 | 205.8465 | 10.7911 | 555.593
3.8189 | 411.9275 | -1.5356 | 281.2092 | 349.8638 | 205.9638 | 10.7867 | 555.8275
3.8227 | 411.6062 | -1.5361 | 281.1021 | 349.7031 | 205.8031 | 10.7674 | 555.5062
3.8266 | 410.9851 | -1.5361 | 281.195 | 349.6925 | 205.4925 | 10.7403 | 555.1851
3.8299 | 410.9451 | -1.5361 | 280.9817 | 349.4726 | 205.4726 | 10.7298 | 554.9451
3.8336 | 410.9786 | -1.5363 | 281.1929 | 349.6893 | 205.4893 | 10.7204 | 555.1786
3.8373 | 410.7877 | -1.5359 | 280.9292 | 349.3938 | 205.3938 | 10.7051 | 554.7877
3.8406 | 410.9029 | -1.535 | 280.8676 | 349.3514 | 205.4514 | 10.6989 | 554.8029
3.8443 | 411.1377 | -1.5352 | 281.2459 | 349.7689 | 205.5689 | 10.6948 | 555.3377
3.8471 | 411.5773 | -1.5354 | 281.0924 | 349.6886 | 205.7886 | 10.6983 | 555.4773
3.8515 | 411.9553 | -1.5367 | 281.7184 | 350.3776 | 205.9776 | 10.696 | 556.3553
3.8549 | 411.1833 | -1.5373 | 280.9611 | 349.4916 | 205.5916 | 10.6666 | 555.0833
3.8587 | 410.8384 | -1.5375 | 280.9461 | 349.4192 | 205.4192 | 10.647 | 554.8384
3.8622 | 410.5771 | -1.5361 | 280.759 | 349.1886 | 205.2886 | 10.6308 | 554.4771
3.8656 | 410.6108 | -1.5365 | 281.1703 | 349.6054 | 205.3054 | 10.6222 | 554.9108
3.8693 | 410.6958 | -1.5363 | 281.0986 | 349.5479 | 205.3479 | 10.6142 | 554.8958
3.8723 | 410.9822 | -1.5369 | 280.8941 | 349.3911 | 205.4911 | 10.6133 | 554.8822
3.8755 | 411.3195 | -1.5371 | 281.2065 | 349.7597 | 205.6597 | 10.6132 | 555.4195
3.8793 | 412.0323 | -1.5371 | 281.3441 | 350.0161 | 206.0161 | 10.6212 | 556.0323
3.8832 | 412.0411 | -1.5369 | 281.147 | 349.8206 | 206.0206 | 10.6109 | 555.8411
3.8871 | 411.8449 | -1.5377 | 281.1816 | 349.8225 | 205.9225 | 10.5953 | 555.7449
3.8905 | 411.3001 | -1.538 | 281.1 | 349.65 | 205.65 | 10.5719 | 555.3001
3.8939 | 410.9827 | -1.5382 | 281.0942 | 349.5913 | 205.4913 | 10.5546 | 555.0827
3.8976 | 410.6378 | -1.5386 | 280.8793 | 349.3189 | 205.3189 | 10.5357 | 554.6378
3.9007 | 410.497 | -1.539 | 280.7323 | 349.1485 | 205.2485 | 10.5238 | 554.397
3.9045 | 410.102 | -1.5392 | 280.5007 | 348.851 | 205.051 | 10.5032 | 553.902
3.9075 | 410.4663 | -1.5392 | 280.6221 | 349.0332 | 205.2332 | 10.5047 | 554.2663
3.9115 | 410.5238 | -1.5392 | 280.7413 | 349.1619 | 205.2619 | 10.4952 | 554.4238
3.9153 | 410.458 | -1.539 | 280.7193 | 349.129 | 205.229 | 10.4835 | 554.358
3.919 | 410.3646 | -1.5394 | 280.7882 | 349.1823 | 205.1823 | 10.4712 | 554.3646
3.9226 | 410.3222 | -1.5397 | 281.0741 | 349.4611 | 205.1611 | 10.4606 | 554.6222
3.9258 | 410.3096 | -1.5394 | 280.9699 | 349.3548 | 205.1548 | 10.4517 | 554.5096
3.929 | 410.3953 | -1.5396 | 280.8984 | 349.2976 | 205.1976 | 10.4453 | 554.4953
3.9329 | 410.4526 | -1.5397 | 281.1175 | 349.5263 | 205.2263 | 10.4363 | 554.7526
3.9363 | 410.4866 | -1.5401 | 280.6289 | 349.0433 | 205.2433 | 10.4282 | 554.2866
3.9403 | 410.5718 | -1.5396 | 280.4573 | 348.8859 | 205.2859 | 10.4198 | 554.1718
3.9442 | 410.2829 | -1.5384 | 280.961 | 349.3415 | 205.1415 | 10.4022 | 554.4829
3.9478 | 410.644 | -1.5384 | 280.6813 | 349.122 | 205.322 | 10.4018 | 554.444
3.9516 | 410.903 | -1.5386 | 281.0677 | 349.5515 | 205.4515 | 10.3983 | 555.003
3.9551 | 411.1389 | -1.5386 | 280.8463 | 349.3695 | 205.5695 | 10.3951 | 554.9389
3.9588 | 411.1716 | -1.539 | 281.3572 | 349.8858 | 205.5858 | 10.3863 | 555.4716
3.962 | 411.2823 | -1.5392 | 281.1941 | 349.7411 | 205.6411 | 10.3807 | 555.3823
3.9654 | 411.3151 | -1.5397 | 281.405 | 349.9575 | 205.6575 | 10.3725 | 555.6151
3.9695 | 411.722 | -1.5403 | 281.5407 | 350.161 | 205.861 | 10.3721 | 556.022
3.9734 | 411.5539 | -1.5403 | 281.3846 | 349.9769 | 205.7769 | 10.3576 | 555.7539
3.977 | 411.4627 | -1.5403 | 281.3542 | 349.9314 | 205.7314 | 10.346 | 555.6627
3.9808 | 411.2697 | -1.5405 | 281.0899 | 349.6348 | 205.6348 | 10.3315 | 555.2697
3.9845 | 411.1779 | -1.5405 | 281.0593 | 349.5889 | 205.5889 | 10.3195 | 555.1779
3.9881 | 411.1857 | -1.5409 | 280.8619 | 349.3929 | 205.5929 | 10.3104 | 554.9857
3.9914 | 410.8168 | -1.5415 | 280.5389 | 349.0084 | 205.4084 | 10.2925 | 554.4168
3.9951 | 410.4239 | -1.5415 | 280.608 | 349.012 | 205.212 | 10.2733 | 554.2239
3.9989 | 411.0345 | -1.5416 | 281.0115 | 349.5173 | 205.5173 | 10.2788 | 555.0345
4.0028 | 410.7393 | -1.542 | 280.6131 | 349.0697 | 205.3697 | 10.2613 | 554.4393
4.0066 | 410.4965 | -1.542 | 280.8322 | 349.2483 | 205.2483 | 10.2455 | 554.4965
4.0106 | 410.2026 | -1.542 | 280.6342 | 349.0013 | 205.1013 | 10.228 | 554.1026
4.0137 | 410.3402 | -1.5418 | 280.6801 | 349.0701 | 205.1701 | 10.2234 | 554.2402
4.0173 | 410.6321 | -1.5403 | 281.0774 | 349.516 | 205.316 | 10.2215 | 554.8321
4.0208 | 410.9609 | -1.5422 | 281.187 | 349.6804 | 205.4804 | 10.221 | 555.1609
4.0243 | 410.6163 | -1.5428 | 280.8721 | 349.3082 | 205.3082 | 10.2033 | 554.6163
4.0278 | 410.7519 | -1.5428 | 281.1173 | 349.5759 | 205.3759 | 10.198 | 554.9519
4.0319 | 410.759 | -1.5428 | 281.0197 | 349.4795 | 205.3795 | 10.1878 | 554.859
4.0358 | 410.8673 | -1.5428 | 280.9558 | 349.4336 | 205.4336 | 10.1806 | 554.8673
4.0397 | 410.9507 | -1.5428 | 280.9836 | 349.4753 | 205.4753 | 10.1729 | 554.9507
4.0433 | 410.9582 | -1.5432 | 280.9861 | 349.4791 | 205.4791 | 10.1639 | 554.9582
4.0468 | 410.716 | -1.5434 | 280.7053 | 349.158 | 205.358 | 10.1491 | 554.516
4.0502 | 410.4246 | -1.5434 | 280.7082 | 349.1123 | 205.2123 | 10.1333 | 554.3247
4.054 | 410.4828 | -1.5435 | 280.9276 | 349.3414 | 205.2414 | 10.1255 | 554.5828
4.0575 | 410.6664 | -1.5439 | 280.3888 | 348.8332 | 205.3332 | 10.1211 | 554.1664
4.0616 | 410.7523 | -1.5432 | 280.6174 | 349.0761 | 205.3761 | 10.1132 | 554.4523
4.0651 | 410.4337 | -1.5435 | 280.7112 | 349.1168 | 205.2168 | 10.0964 | 554.3337
4.0692 | 410.0855 | -1.5445 | 280.4952 | 348.8428 | 205.0428 | 10.0778 | 553.8855
4.0731 | 410.0983 | -1.5434 | 280.1994 | 348.5491 | 205.0491 | 10.0685 | 553.5983
4.0766 | 410.3856 | -1.543 | 280.7952 | 349.1928 | 205.1928 | 10.0669 | 554.3856
4.08 | 410.4404 | -1.5443 | 280.7135 | 349.1202 | 205.2202 | 10.0598 | 554.3404
4.0837 | 410.3985 | -1.5445 | 280.8995 | 349.2992 | 205.1992 | 10.0497 | 554.4985
4.0873 | 410.0561 | -1.5445 | 280.6854 | 349.0281 | 205.0281 | 10.0324 | 554.0561
4.091 | 410.4895 | -1.5451 | 280.3298 | 348.7448 | 205.2448 | 10.034 | 553.9895
4.0955 | 410.1678 | -1.5453 | 280.5226 | 348.8839 | 205.0839 | 10.0151 | 553.9678
4.0988 | 409.5248 | -1.5454 | 280.2083 | 348.4624 | 204.7624 | 9.9912 | 553.2248
4.1026 | 409.2823 | -1.5454 | 280.1274 | 348.3411 | 204.6411 | 9.9761 | 552.9823
4.1064 | 409.0633 | -1.5458 | 280.3544 | 348.5317 | 204.5317 | 9.9615 | 553.0633
4.11 | 409.0492 | -1.5454 | 280.2497 | 348.4246 | 204.5246 | 9.9525 | 552.9492
4.1134 | 409.1337 | -1.5456 | 280.1779 | 348.3669 | 204.5669 | 9.9463 | 552.9337
4.1164 | 409.4698 | -1.5462 | 280.3899 | 348.6349 | 204.7349 | 9.9473 | 553.3698
4.1202 | 409.6044 | -1.546 | 280.4348 | 348.7022 | 204.8022 | 9.9414 | 553.5044
4.1241 | 409.4609 | -1.5462 | 280.487 | 348.7305 | 204.7305 | 9.9285 | 553.4609
4.1278 | 409.2974 | -1.5454 | 280.4325 | 348.6487 | 204.6487 | 9.9157 | 553.2974
4.132 | 409.4074 | -1.5447 | 280.2691 | 348.5037 | 204.7037 | 9.9083 | 553.2074
4.1353 | 409.6963 | -1.5441 | 280.6654 | 348.9481 | 204.8481 | 9.9074 | 553.7963
4.1387 | 409.9822 | -1.5441 | 280.9607 | 349.2911 | 204.9911 | 9.906 | 554.2822
4.1424 | 410.2853 | -1.5458 | 280.9618 | 349.3427 | 205.1427 | 9.9046 | 554.4853
4.146 | 409.9409 | -1.5464 | 280.647 | 348.9704 | 204.9704 | 9.8876 | 553.9409
4.1494 | 409.7479 | -1.547 | 280.4826 | 348.7739 | 204.8739 | 9.8748 | 553.6479
4.1534 | 409.5087 | -1.546 | 280.8029 | 349.0543 | 204.7543 | 9.8596 | 553.8087
4.1572 | 409.4628 | -1.547 | 280.4876 | 348.7314 | 204.7314 | 9.8494 | 553.4628
4.1611 | 409.2193 | -1.5472 | 280.7064 | 348.9097 | 204.6097 | 9.8344 | 553.5193
4.1648 | 409.0536 | -1.547 | 280.2512 | 348.4268 | 204.5268 | 9.8218 | 552.9536
4.1683 | 409.1131 | -1.547 | 280.371 | 348.5566 | 204.5566 | 9.8148 | 553.1131
4.1719 | 409.1962 | -1.5474 | 280.4987 | 348.6981 | 204.5981 | 9.8083 | 553.2962
4.1756 | 409.206 | -1.5472 | 280.402 | 348.603 | 204.603 | 9.8 | 553.206
4.179 | 409.4652 | -1.5475 | 280.4884 | 348.7326 | 204.7326 | 9.7982 | 553.4652
4.1831 | 409.647 | -1.5477 | 280.649 | 348.9235 | 204.8235 | 9.7929 | 553.747
4.1871 | 409.1766 | -1.5481 | 280.3922 | 348.5883 | 204.5883 | 9.7723 | 553.1766
4.1908 | 408.282 | -1.5483 | 279.894 | 347.941 | 204.141 | 9.7423 | 552.082
4.1947 | 408.2898 | -1.5483 | 280.1966 | 348.2449 | 204.1449 | 9.7334 | 552.3898
4.1986 | 408.5486 | -1.5483 | 280.3829 | 348.4743 | 204.2743 | 9.7306 | 552.7486
4.2022 | 408.7867 | -1.5475 | 280.1622 | 348.2933 | 204.3933 | 9.7279 | 552.6867
4.2058 | 408.9214 | -1.5475 | 280.3071 | 348.4607 | 204.4607 | 9.7229 | 552.9214
4.2094 | 409.1317 | -1.5474 | 280.3772 | 348.5659 | 204.5659 | 9.7194 | 553.1317
4.2134 | 410.0684 | -1.547 | 280.9895 | 349.3342 | 205.0342 | 9.7326 | 554.3684
4.2173 | 410.0762 | -1.547 | 280.6921 | 349.0381 | 205.0381 | 9.7237 | 554.0762
4.2209 | 410.0335 | -1.5474 | 280.8778 | 349.2167 | 205.0167 | 9.7143 | 554.2335
4.2242 | 409.8886 | -1.5487 | 280.5295 | 348.8443 | 204.9443 | 9.7034 | 553.7886
4.2277 | 409.5725 | -1.5487 | 280.4242 | 348.6862 | 204.7862 | 9.6879 | 553.4725
4.2312 | 409.2305 | -1.5489 | 280.4102 | 348.6152 | 204.6152 | 9.6718 | 553.2305
4.2347 | 409.3654 | -1.5489 | 280.3551 | 348.5827 | 204.6827 | 9.667 | 553.2654
4.2376 | 409.3267 | -1.5491 | 280.2422 | 348.4633 | 204.6633 | 9.6594 | 553.1267
4.2415 | 409.8101 | -1.5493 | 280.3034 | 348.605 | 204.905 | 9.6619 | 553.5101
4.2454 | 409.6971 | -1.5481 | 280.5657 | 348.8486 | 204.8486 | 9.6503 | 553.6971
4.2489 | 409.8347 | -1.5475 | 281.0116 | 349.3173 | 204.9173 | 9.6458 | 554.2347
4.2524 | 409.6655 | -1.5483 | 281.1552 | 349.4328 | 204.8328 | 9.6337 | 554.2655
4.2561 | 409.8719 | -1.5491 | 280.924 | 349.2359 | 204.9359 | 9.6303 | 554.1719
4.2597 | 409.9297 | -1.5494 | 280.8432 | 349.1649 | 204.9649 | 9.6235 | 554.1297
4.2631 | 409.8136 | -1.5496 | 281.1045 | 349.4068 | 204.9068 | 9.613 | 554.3136
4.2666 | 409.4718 | -1.5498 | 280.6906 | 348.9359 | 204.7359 | 9.5971 | 553.6718
4.2704 | 409.9561 | -1.5498 | 280.752 | 349.078 | 204.978 | 9.5999 | 554.0561
4.2741 | 409.814 | -1.55 | 280.8047 | 349.107 | 204.907 | 9.5884 | 554.014
4.2783 | 409.3939 | -1.5502 | 280.7646 | 348.9969 | 204.6969 | 9.5691 | 553.6939
4.2819 | 408.9015 | -1.5504 | 280.6005 | 348.7507 | 204.4507 | 9.5496 | 553.2015
4.2857 | 408.7084 | -1.5506 | 280.5361 | 348.6542 | 204.3542 | 9.5365 | 553.0084
4.2892 | 408.7666 | -1.551 | 280.5555 | 348.6833 | 204.3833 | 9.5301 | 553.0666
4.293 | 408.674 | -1.5512 | 280.4247 | 348.537 | 204.337 | 9.5195 | 552.874
4.2968 | 408.7834 | -1.551 | 280.5611 | 348.6917 | 204.3917 | 9.5136 | 553.0834
4.3002 | 409.1427 | -1.5513 | 280.4809 | 348.6713 | 204.5713 | 9.5146 | 553.2427
4.3045 | 409.2756 | -1.551 | 280.4252 | 348.6378 | 204.6378 | 9.5082 | 553.2756
4.3081 | 409.3104 | -1.5508 | 280.5368 | 348.7552 | 204.6552 | 9.5009 | 553.4104
4.3126 | 409.2885 | -1.5513 | 280.6295 | 348.8443 | 204.6443 | 9.4906 | 553.4885
4.3161 | 409.121 | -1.5517 | 280.1737 | 348.3605 | 204.5605 | 9.4789 | 552.921
4.3196 | 408.8553 | -1.5517 | 280.3851 | 348.5276 | 204.4276 | 9.465 | 552.9553
4.3234 | 408.963 | -1.5519 | 280.521 | 348.6815 | 204.4815 | 9.4592 | 553.163
4.3267 | 408.9762 | -1.5513 | 280.4254 | 348.5881 | 204.4881 | 9.4525 | 553.0762
4.3306 | 409.3594 | -1.5513 | 280.5531 | 348.7797 | 204.6797 | 9.4527 | 553.4594
4.3342 | 410.0427 | -1.5517 | 280.6809 | 349.0214 | 205.0214 | 9.4605 | 554.0427
4.338 | 409.8496 | -1.5521 | 280.5165 | 348.8248 | 204.9248 | 9.448 | 553.7496
4.3417 | 409.6587 | -1.5519 | 280.7529 | 349.0294 | 204.8294 | 9.4355 | 553.8587
4.3456 | 409.49 | -1.5523 | 280.5967 | 348.845 | 204.745 | 9.4232 | 553.59
4.3488 | 408.9249 | -1.5523 | 280.3083 | 348.4624 | 204.4624 | 9.4031 | 552.9249
4.3523 | 408.7338 | -1.5525 | 280.2446 | 348.3669 | 204.3669 | 9.3913 | 552.7338
4.3555 | 408.9191 | -1.5527 | 280.7064 | 348.8595 | 204.4595 | 9.3886 | 553.3191
4.359 | 409.3276 | -1.5531 | 280.8425 | 349.0638 | 204.6638 | 9.3904 | 553.7276
4.3627 | 409.8363 | -1.5532 | 280.9121 | 349.2181 | 204.9181 | 9.3942 | 554.1363
4.3665 | 409.6193 | -1.5532 | 281.0398 | 349.3097 | 204.8097 | 9.3811 | 554.1193
4.3701 | 409.4039 | -1.5531 | 280.668 | 348.9019 | 204.7019 | 9.3683 | 553.6039
4.3738 | 409.6168 | -1.5521 | 280.6389 | 348.9084 | 204.8084 | 9.3653 | 553.7168
4.3773 | 409.6499 | -1.5525 | 280.85 | 349.1249 | 204.8249 | 9.3586 | 553.9499
4.3806 | 409.7071 | -1.5532 | 280.769 | 349.0535 | 204.8535 | 9.3527 | 553.9071
4.3839 | 409.8919 | -1.5534 | 280.7306 | 349.046 | 204.946 | 9.3499 | 553.9919
4.3874 | 410.0508 | -1.5536 | 280.5836 | 348.9254 | 205.0254 | 9.3461 | 553.9508
4.391 | 410.8598 | -1.5538 | 281.2533 | 349.7299 | 205.4299 | 9.3569 | 555.1598
4.3946 | 410.7424 | -1.5542 | 281.0141 | 349.4712 | 205.3712 | 9.3466 | 554.8424
4.3983 | 410.5547 | -1.5532 | 281.0516 | 349.4774 | 205.2774 | 9.3344 | 554.7547
4.4019 | 410.1137 | -1.5532 | 281.0046 | 349.3568 | 205.0568 | 9.3168 | 554.4137
4.4052 | 409.9176 | -1.5548 | 280.7392 | 349.0588 | 204.9588 | 9.3052 | 554.0176
4.4087 | 409.4022 | -1.5548 | 280.4674 | 348.7011 | 204.7011 | 9.2863 | 553.4022
4.4121 | 409.4613 | -1.555 | 280.6871 | 348.9307 | 204.7307 | 9.2804 | 553.6613
4.4155 | 409.6974 | -1.5548 | 280.7658 | 349.0487 | 204.8487 | 9.2787 | 553.8974
4.4189 | 410.0301 | -1.5553 | 280.6767 | 349.015 | 205.015 | 9.279 | 554.0301
4.4227 | 410.0634 | -1.5553 | 280.9878 | 349.3317 | 205.0317 | 9.2718 | 554.3634
4.4266 | 409.7201 | -1.5555 | 280.8734 | 349.1601 | 204.8601 | 9.2558 | 554.0201
4.4301 | 409.203 | -1.5559 | 280.501 | 348.7015 | 204.6015 | 9.2368 | 553.303
4.4337 | 408.7137 | -1.5555 | 280.2379 | 348.3568 | 204.3568 | 9.2183 | 552.7137
4.4372 | 408.6763 | -1.5548 | 280.1254 | 348.2382 | 204.3382 | 9.2102 | 552.5763
4.4406 | 408.8131 | -1.5544 | 280.171 | 348.3065 | 204.4065 | 9.2063 | 552.7131
4.4438 | 409.3021 | -1.5536 | 281.134 | 349.351 | 204.651 | 9.2106 | 554.0021
4.4475 | 409.8868 | -1.5534 | 281.2289 | 349.5434 | 204.9434 | 9.2162 | 554.4868
4.4511 | 410.6138 | -1.5551 | 281.3713 | 349.8069 | 205.3069 | 9.225 | 555.1138
4.4553 | 410.0186 | -1.5555 | 280.9729 | 349.3093 | 205.0093 | 9.2029 | 554.3186
4.4584 | 409.5043 | -1.5557 | 280.9014 | 349.1521 | 204.7521 | 9.185 | 553.9043
4.4619 | 409.3888 | -1.5557 | 280.9629 | 349.1944 | 204.6944 | 9.1752 | 553.8888
4.4659 | 409.0205 | -1.5559 | 280.8402 | 349.0102 | 204.5102 | 9.1587 | 553.5205
4.4687 | 409.0643 | -1.5544 | 280.8548 | 349.0322 | 204.5322 | 9.1539 | 553.5643
4.4722 | 409.523 | -1.5546 | 281.4077 | 349.6615 | 204.7615 | 9.157 | 554.423
4.4757 | 409.4249 | -1.5565 | 280.875 | 349.1124 | 204.7124 | 9.1476 | 553.8249
4.4796 | 409.3821 | -1.5567 | 280.5607 | 348.791 | 204.691 | 9.1388 | 553.4821
4.4835 | 409.1709 | -1.5551 | 280.4903 | 348.6855 | 204.5855 | 9.1261 | 553.2709
4.4868 | 409.1057 | -1.5553 | 280.8686 | 349.0528 | 204.5528 | 9.1179 | 553.6057
4.4905 | 409.1388 | -1.5555 | 280.8796 | 349.0694 | 204.5694 | 9.1112 | 553.6388
4.4936 | 409.2249 | -1.5555 | 280.8083 | 349.0125 | 204.6125 | 9.1068 | 553.6249
4.4966 | 409.2866 | -1.5555 | 280.9289 | 349.1433 | 204.6433 | 9.1021 | 553.7866
4.5002 | 409.47 | -1.5557 | 280.99 | 349.235 | 204.735 | 9.0989 | 553.97
4.5032 | 409.5282 | -1.5567 | 281.0094 | 349.2641 | 204.7641 | 9.0943 | 554.0282
4.5072 | 409.7086 | -1.557 | 280.7695 | 349.0543 | 204.8543 | 9.09 | 553.9086
4.5105 | 409.5944 | -1.557 | 280.7315 | 348.9972 | 204.7972 | 9.081 | 553.7944
4.5144 | 409.125 | -1.5576 | 280.675 | 348.8625 | 204.5625 | 9.0627 | 553.425
4.5177 | 408.6109 | -1.5576 | 280.3036 | 348.4054 | 204.3054 | 9.0447 | 552.7109
4.5213 | 408.5936 | -1.558 | 280.2979 | 348.3968 | 204.2968 | 9.0372 | 552.6936
4.5252 | 408.6059 | -1.5569 | 280.202 | 348.3029 | 204.3029 | 9.0296 | 552.6059
4.528 | 409.019 | -1.5567 | 280.3397 | 348.5095 | 204.5095 | 9.0331 | 553.019
4.5319 | 409.2268 | -1.5567 | 280.4089 | 348.6134 | 204.6134 | 9.03 | 553.2268
4.5351 | 409.6369 | -1.5567 | 280.6456 | 348.9185 | 204.8185 | 9.0325 | 553.7369
4.5392 | 409.8937 | -1.5567 | 280.8312 | 349.1468 | 204.9468 | 9.03 | 554.0937
4.5428 | 409.9294 | -1.5563 | 280.8431 | 349.1647 | 204.9647 | 9.0237 | 554.1294
4.5464 | 409.8817 | -1.558 | 281.0272 | 349.3408 | 204.9408 | 9.0156 | 554.2817
4.5501 | 409.237 | -1.559 | 280.3123 | 348.5185 | 204.6185 | 8.994 | 553.137
4.5535 | 408.5237 | -1.5588 | 280.2746 | 348.3619 | 204.2619 | 8.9717 | 552.6237
4.5568 | 408.3099 | -1.5586 | 280.1033 | 348.155 | 204.155 | 8.9604 | 552.3099
4.5604 | 408.1678 | -1.559 | 280.4559 | 348.4839 | 204.0839 | 8.9502 | 552.5678
4.5631 | 408.1551 | -1.5591 | 280.2517 | 348.2775 | 204.0775 | 8.9446 | 552.3551
4.5671 | 408.8623 | -1.559 | 280.2874 | 348.4312 | 204.4312 | 8.9523 | 552.8623
4.5706 | 408.8469 | -1.559 | 280.2823 | 348.4234 | 204.4234 | 8.9451 | 552.8469
4.5742 | 408.6566 | -1.559 | 280.6189 | 348.7283 | 204.3283 | 8.934 | 553.0566
4.5774 | 408.4685 | -1.5588 | 280.4562 | 348.5342 | 204.2342 | 8.9236 | 552.7685
4.581 | 408.7031 | -1.5586 | 280.5344 | 348.6516 | 204.3516 | 8.9218 | 553.0031
4.5845 | 408.6581 | -1.5597 | 280.6194 | 348.7291 | 204.3291 | 8.914 | 553.0581
4.5876 | 408.5701 | -1.5595 | 280.49 | 348.5851 | 204.2851 | 8.906 | 552.8701
4.591 | 408.6809 | -1.5593 | 280.427 | 348.5405 | 204.3405 | 8.9018 | 552.8809
4.595 | 409.4129 | -1.5591 | 280.871 | 349.1065 | 204.7065 | 8.91 | 553.8129
4.5988 | 409.4177 | -1.5599 | 281.0726 | 349.3089 | 204.7089 | 8.9026 | 554.0177
4.6025 | 409.0748 | -1.5605 | 280.5583 | 348.7374 | 204.5374 | 8.8881 | 553.2748
4.6063 | 408.7352 | -1.5601 | 280.5451 | 348.6676 | 204.3676 | 8.8734 | 553.0352
4.6096 | 408.6193 | -1.5605 | 280.8064 | 348.9097 | 204.3097 | 8.8646 | 553.2193
4.6132 | 408.5567 | -1.5597 | 280.3856 | 348.4784 | 204.2784 | 8.8563 | 552.7567
4.617 | 408.7646 | -1.5597 | 280.5549 | 348.6823 | 204.3823 | 8.8536 | 553.0646
4.6207 | 408.9486 | -1.5595 | 280.7162 | 348.8743 | 204.4743 | 8.8504 | 553.3486
4.6235 | 409.5077 | -1.5601 | 280.7026 | 348.9538 | 204.7538 | 8.857 | 553.7077
4.6281 | 409.5093 | -1.5609 | 280.4031 | 348.6547 | 204.7547 | 8.8483 | 553.4093
4.6319 | 409.1175 | -1.561 | 280.4725 | 348.6588 | 204.5588 | 8.8326 | 553.2175
4.6361 | 408.8739 | -1.5612 | 280.3913 | 348.5369 | 204.4369 | 8.8194 | 552.9739
4.6395 | 408.6599 | -1.561 | 280.32 | 348.43 | 204.33 | 8.8083 | 552.7599
4.6434 | 408.8414 | -1.5612 | 280.4805 | 348.6207 | 204.4207 | 8.8047 | 553.0414
4.6474 | 408.5712 | -1.562 | 279.8904 | 347.9856 | 204.2856 | 8.7913 | 552.2712
4.6506 | 408.2073 | -1.5622 | 279.6691 | 347.7036 | 204.1036 | 8.7775 | 551.8073
4.6547 | 407.9452 | -1.5609 | 279.6817 | 347.6726 | 203.9726 | 8.7642 | 551.6452
4.6587 | 408.803 | -1.5603 | 280.1677 | 348.3015 | 204.4015 | 8.7751 | 552.703
4.663 | 408.9319 | -1.5607 | 280.3106 | 348.4659 | 204.4659 | 8.7696 | 552.9319
4.6673 | 408.7091 | -1.5618 | 280.3364 | 348.4545 | 204.3545 | 8.7569 | 552.8091
4.6706 | 408.5941 | -1.562 | 280.198 | 348.297 | 204.297 | 8.7483 | 552.5941
4.6746 | 408.5051 | -1.561 | 280.1684 | 348.2525 | 204.2525 | 8.7388 | 552.5051
4.6781 | 408.5905 | -1.5609 | 280.2968 | 348.3952 | 204.2952 | 8.7342 | 552.6905
4.6819 | 408.5979 | -1.561 | 280.3993 | 348.499 | 204.299 | 8.7272 | 552.7979
4.6852 | 408.6816 | -1.5614 | 280.6272 | 348.7408 | 204.3408 | 8.7229 | 553.0816
4.6888 | 409.3335 | -1.5628 | 280.3445 | 348.5667 | 204.6667 | 8.73 | 553.2335
4.6935 | 408.4651 | -1.5628 | 280.455 | 348.5326 | 204.2326 | 8.7029 | 552.7651
4.6968 | 408.176 | -1.5628 | 280.3587 | 348.388 | 204.088 | 8.6905 | 552.476
4.7007 | 407.9837 | -1.5629 | 279.8946 | 347.8919 | 203.9919 | 8.6792 | 551.8837
4.7044 | 408.0437 | -1.5626 | 280.0146 | 348.0218 | 204.0218 | 8.6736 | 552.0437
4.7079 | 408.202 | -1.5628 | 280.1673 | 348.201 | 204.101 | 8.6705 | 552.302
4.7116 | 408.4583 | -1.5631 | 280.4528 | 348.5291 | 204.2291 | 8.6691 | 552.7583
4.7149 | 408.3935 | -1.5633 | 280.4312 | 348.4967 | 204.1967 | 8.6618 | 552.6935
4.7188 | 408.9986 | -1.5635 | 279.6329 | 347.7993 | 204.4993 | 8.6674 | 552.2986
4.7229 | 408.9803 | -1.5635 | 280.5268 | 348.6901 | 204.4901 | 8.6594 | 553.1803
4.7265 | 408.6638 | -1.5639 | 280.2213 | 348.3319 | 204.3319 | 8.6462 | 552.6638
4.7301 | 408.5491 | -1.5637 | 280.383 | 348.4746 | 204.2746 | 8.6372 | 552.7491
4.7337 | 408.4313 | -1.5643 | 280.1438 | 348.2157 | 204.2157 | 8.6282 | 552.4313
4.7375 | 408.2651 | -1.5643 | 279.9884 | 348.0325 | 204.1325 | 8.6178 | 552.1651
4.7408 | 408.2544 | -1.5633 | 279.6848 | 347.7272 | 204.1272 | 8.6116 | 551.8544
4.7446 | 408.3884 | -1.5629 | 279.9295 | 347.9942 | 204.1942 | 8.6074 | 552.1884
4.7478 | 408.9991 | -1.5626 | 280.233 | 348.3996 | 204.4996 | 8.6145 | 552.8991
4.7514 | 409.4273 | -1.5637 | 280.3758 | 348.6136 | 204.7136 | 8.617 | 553.3273
4.7554 | 409.2091 | -1.5639 | 280.603 | 348.8046 | 204.6046 | 8.6051 | 553.4091
4.7592 | 408.9689 | -1.5637 | 280.423 | 348.5844 | 204.4844 | 8.5932 | 553.0689
4.7626 | 409.0039 | -1.5637 | 280.5346 | 348.7019 | 204.5019 | 8.5878 | 553.2039
4.7664 | 409.1592 | -1.5643 | 280.4864 | 348.6796 | 204.5796 | 8.5843 | 553.2592
4.7698 | 409.2946 | -1.5641 | 280.6315 | 348.8473 | 204.6473 | 8.581 | 553.4946
4.7737 | 409.4999 | -1.5645 | 280.8 | 349.05 | 204.75 | 8.5783 | 553.7999
4.7771 | 409.5104 | -1.5643 | 280.6035 | 348.8552 | 204.7552 | 8.5723 | 553.6104
4.7807 | 410.3658 | -1.5645 | 281.0886 | 349.4829 | 205.1829 | 8.5838 | 554.6658
4.7851 | 410.1695 | -1.565 | 281.0232 | 349.3847 | 205.0847 | 8.5717 | 554.4695
4.7885 | 409.605 | -1.5654 | 280.735 | 349.0025 | 204.8025 | 8.5539 | 553.805
4.7927 | 409.2371 | -1.5656 | 280.9124 | 349.1186 | 204.6186 | 8.5388 | 553.7371
4.7961 | 409.0212 | -1.566 | 280.7404 | 348.9106 | 204.5106 | 8.5282 | 553.4212
4.7996 | 408.6313 | -1.5662 | 280.3104 | 348.4156 | 204.3156 | 8.5139 | 552.7313
4.8035 | 408.54 | -1.566 | 280.48 | 348.57 | 204.27 | 8.505 | 552.84
4.807 | 408.6478 | -1.5664 | 280.6159 | 348.7239 | 204.3239 | 8.5011 | 553.0478
4.8109 | 409.1036 | -1.5664 | 280.8679 | 349.0518 | 204.5518 | 8.5037 | 553.6036
4.8146 | 409.0369 | -1.5666 | 280.5456 | 348.7185 | 204.5185 | 8.4958 | 553.2369
4.8183 | 408.8205 | -1.5667 | 280.5735 | 348.7102 | 204.4102 | 8.4848 | 553.1205
4.8227 | 408.9254 | -1.5667 | 280.3085 | 348.4627 | 204.4627 | 8.4791 | 552.9254
4.8258 | 409.1103 | -1.5669 | 280.4701 | 348.6551 | 204.5551 | 8.4776 | 553.2103
4.8297 | 408.9209 | -1.5664 | 280.107 | 348.2604 | 204.4604 | 8.4667 | 552.7209
4.8334 | 408.7033 | -1.5669 | 280.5344 | 348.6516 | 204.3516 | 8.4558 | 553.0033
4.8367 | 408.5616 | -1.5675 | 280.1872 | 348.2808 | 204.2808 | 8.447 | 552.5616
4.8408 | 408.7423 | -1.5677 | 280.3474 | 348.4712 | 204.3712 | 8.4438 | 552.8423
4.8444 | 409.0748 | -1.5677 | 280.6583 | 348.8374 | 204.5374 | 8.4443 | 553.3748
4.8482 | 408.6582 | -1.5681 | 280.3194 | 348.4291 | 204.3291 | 8.4291 | 552.7582
4.8518 | 408.3662 | -1.5687 | 279.9221 | 347.9831 | 204.1831 | 8.4168 | 552.1662
4.8554 | 408.1299 | -1.5677 | 279.6433 | 347.665 | 204.065 | 8.4056 | 551.7299
4.8589 | 408.34 | -1.5673 | 279.9133 | 347.97 | 204.17 | 8.4039 | 552.14
4.8623 | 408.7732 | -1.5673 | 280.1577 | 348.2866 | 204.3866 | 8.407 | 552.6732
4.8654 | 409.0591 | -1.5671 | 280.153 | 348.3295 | 204.5295 | 8.4076 | 552.8591
4.8689 | 409.5398 | -1.5675 | 280.7133 | 348.9699 | 204.7699 | 8.4114 | 553.7398
4.8724 | 409.7693 | -1.5685 | 280.5898 | 348.8847 | 204.8847 | 8.41 | 553.7693
4.8765 | 409.5005 | -1.5688 | 280.6002 | 348.8503 | 204.7503 | 8.3974 | 553.6005
4.8803 | 409.4086 | -1.569 | 280.3695 | 348.6043 | 204.7043 | 8.3891 | 553.3086
4.8839 | 409.0675 | -1.5694 | 280.2558 | 348.4337 | 204.5337 | 8.3758 | 552.9675
4.8874 | 408.828 | -1.5694 | 280.276 | 348.414 | 204.414 | 8.3649 | 552.828
4.8908 | 408.6133 | -1.5696 | 280.1044 | 348.2067 | 204.3067 | 8.3548 | 552.5133
4.8948 | 408.5459 | -1.5696 | 280.182 | 348.2729 | 204.2729 | 8.3465 | 552.5459
4.8979 | 408.7321 | -1.5694 | 279.844 | 347.966 | 204.366 | 8.3451 | 552.3321
4.9018 | 409.1392 | -1.569 | 280.1797 | 348.3696 | 204.5696 | 8.3467 | 552.9392
4.9057 | 409.0984 | -1.5687 | 280.4661 | 348.6492 | 204.5492 | 8.3392 | 553.1984
4.9092 | 408.9083 | -1.5688 | 280.6028 | 348.7542 | 204.4542 | 8.3295 | 553.2083
4.9133 | 408.9887 | -1.569 | 280.4296 | 348.5944 | 204.4944 | 8.3241 | 553.0887
4.9167 | 409.0687 | -1.5702 | 280.3562 | 348.5344 | 204.5344 | 8.32 | 553.0687
4.9205 | 408.7768 | -1.5706 | 280.0589 | 348.1884 | 204.3884 | 8.3076 | 552.5768
4.9236 | 408.6963 | -1.5687 | 280.2321 | 348.3481 | 204.3481 | 8.3008 | 552.6963
4.9268 | 408.8546 | -1.569 | 280.5849 | 348.7273 | 204.4273 | 8.2986 | 553.1546
4.9312 | 409.6064 | -1.569 | 280.9355 | 349.2032 | 204.8032 | 8.3065 | 554.0064
4.9346 | 409.6355 | -1.5704 | 281.0452 | 349.3178 | 204.8178 | 8.3013 | 554.1355
4.9386 | 409.0186 | -1.5709 | 280.6395 | 348.8093 | 204.5093 | 8.2821 | 553.3186
4.942 | 408.8037 | -1.5711 | 280.2679 | 348.4018 | 204.4018 | 8.272 | 552.8037
4.9456 | 408.6868 | -1.5715 | 280.6289 | 348.7434 | 204.3434 | 8.2636 | 553.0868
4.9493 | 408.2208 | -1.5721 | 280.0736 | 348.1104 | 204.1104 | 8.2481 | 552.2208
4.9527 | 407.9826 | -1.5719 | 280.0942 | 348.0913 | 203.9913 | 8.2376 | 552.0826
4.9561 | 407.9911 | -1.5723 | 279.797 | 347.7956 | 203.9956 | 8.2322 | 551.7911
4.9597 | 408.5469 | -1.5723 | 280.3823 | 348.4734 | 204.2734 | 8.2373 | 552.7469
4.9638 | 408.1288 | -1.5728 | 280.1429 | 348.1644 | 204.0644 | 8.2221 | 552.2288
4.9676 | 408.0374 | -1.5728 | 280.0125 | 348.0187 | 204.0187 | 8.214 | 552.0374
4.9709 | 407.8727 | -1.573 | 280.0576 | 348.0363 | 203.9363 | 8.2051 | 551.9727
4.9745 | 407.6816 | -1.5734 | 279.8939 | 347.8408 | 203.8408 | 8.1955 | 551.6816
4.9779 | 407.4466 | -1.5725 | 279.8155 | 347.7233 | 203.7233 | 8.1851 | 551.4466
4.9818 | 407.5531 | -1.5726 | 279.851 | 347.7765 | 203.7765 | 8.1809 | 551.5531
4.9848 | 407.5387 | -1.5728 | 279.9462 | 347.8694 | 203.7694 | 8.1756 | 551.6387
4.9886 | 408.0207 | -1.5725 | 280.1069 | 348.1103 | 204.0103 | 8.179 | 552.1207
4.9925 | 408.3011 | -1.5726 | 280.4004 | 348.4506 | 204.1506 | 8.1783 | 552.6011
4.9963 | 408.3838 | -1.5726 | 280.2279 | 348.2919 | 204.1919 | 8.1738 | 552.4838
5 | 408.3214 | -1.5717 | 280.1071 | 348.1607 | 204.1607 | 8.1664 | 552.3214
5.004 | 408.3783 | -1.5717 | 280.3261 | 348.3891 | 204.1891 | 8.161 | 552.5783
5.0073 | 408.5067 | -1.5732 | 280.5689 | 348.6534 | 204.2534 | 8.1582 | 552.9067
5.0107 | 408.3653 | -1.5738 | 280.3218 | 348.3827 | 204.1827 | 8.1499 | 552.5653
5.0143 | 408.0751 | -1.574 | 280.025 | 348.0375 | 204.0375 | 8.1382 | 552.0751
5.0177 | 408.1076 | -1.5745 | 280.1359 | 348.1538 | 204.0538 | 8.1334 | 552.2076
5.0219 | 407.9143 | -1.5747 | 280.0714 | 348.0571 | 203.9571 | 8.1227 | 552.0143
5.0254 | 407.3514 | -1.5749 | 279.6838 | 347.5757 | 203.6757 | 8.1058 | 551.2514
5.0293 | 407.3597 | -1.5747 | 279.8866 | 347.7798 | 203.6798 | 8.0997 | 551.4597
5.0329 | 407.473 | -1.5736 | 279.7243 | 347.6365 | 203.7365 | 8.0963 | 551.373
5.0365 | 407.7077 | -1.573 | 280.2026 | 348.1538 | 203.8538 | 8.0951 | 552.0077
5.04 | 407.683 | -1.5753 | 279.8943 | 347.8415 | 203.8415 | 8.0889 | 551.683
5.0435 | 407.045 | -1.5757 | 279.4817 | 347.3225 | 203.5225 | 8.0707 | 550.845
5.047 | 407.0567 | -1.5751 | 279.6856 | 347.5283 | 203.5283 | 8.0653 | 551.0567
5.051 | 407.71 | -1.5751 | 280.1033 | 348.055 | 203.855 | 8.0719 | 551.91
5.055 | 407.6431 | -1.5749 | 280.281 | 348.2215 | 203.8215 | 8.0641 | 552.0431
5.0585 | 407.451 | -1.5757 | 280.017 | 347.9255 | 203.7255 | 8.0548 | 551.651
5.0621 | 407.1105 | -1.5761 | 279.9035 | 347.7552 | 203.5552 | 8.0423 | 551.3105
5.0662 | 406.6688 | -1.5764 | 279.2563 | 347.0344 | 203.3344 | 8.0271 | 550.3688
5.0694 | 406.6052 | -1.5764 | 279.5351 | 347.3026 | 203.3026 | 8.0208 | 550.6052
5.0731 | 406.4158 | -1.5763 | 279.5719 | 347.3079 | 203.2079 | 8.0112 | 550.5158
5.0765 | 406.4736 | -1.5766 | 279.6912 | 347.4368 | 203.2368 | 8.0069 | 550.6736
5.0804 | 406.9788 | -1.5764 | 279.6596 | 347.4894 | 203.4894 | 8.0108 | 550.9788
5.0844 | 407.1831 | -1.5768 | 279.6277 | 347.4916 | 203.5916 | 8.0085 | 551.0831
5.088 | 406.8668 | -1.5774 | 279.5223 | 347.3334 | 203.4334 | 7.9965 | 550.7668
5.0922 | 406.4746 | -1.5778 | 279.4915 | 347.2373 | 203.2373 | 7.9823 | 550.4746
5.0951 | 406.2623 | -1.578 | 279.3208 | 347.0311 | 203.1311 | 7.9736 | 550.1623
5.0991 | 406.397 | -1.5772 | 278.9657 | 346.6985 | 203.1985 | 7.97 | 549.897
5.1025 | 406.6068 | -1.5768 | 279.3356 | 347.1034 | 203.3034 | 7.9688 | 550.4068
5.1059 | 406.841 | -1.5766 | 279.3137 | 347.1205 | 203.4205 | 7.9681 | 550.541
5.1094 | 407.6649 | -1.5778 | 279.9883 | 347.9325 | 203.8325 | 7.9788 | 551.7649
5.1129 | 407.4731 | -1.5784 | 279.7244 | 347.6365 | 203.7365 | 7.9694 | 551.3731
5.1171 | 407.181 | -1.5785 | 279.627 | 347.4905 | 203.5905 | 7.9573 | 551.081
5.1203 | 406.9659 | -1.5791 | 279.6553 | 347.483 | 203.483 | 7.9481 | 550.9659
5.1239 | 406.7283 | -1.5787 | 279.6761 | 347.4641 | 203.3641 | 7.9379 | 550.8283
5.1278 | 406.7869 | -1.5784 | 279.6956 | 347.4935 | 203.3935 | 7.9329 | 550.8869
5.1308 | 406.8481 | -1.5784 | 279.816 | 347.6241 | 203.4241 | 7.9295 | 551.0481
5.1346 | 406.9811 | -1.5782 | 279.7604 | 347.5905 | 203.4905 | 7.9262 | 551.0811
5.1379 | 407.5865 | -1.5784 | 280.0622 | 347.9933 | 203.7933 | 7.933 | 551.7865
5.1421 | 407.7431 | -1.578 | 279.9144 | 347.8715 | 203.8715 | 7.9295 | 551.7431
5.1456 | 407.3997 | -1.5793 | 279.6999 | 347.5998 | 203.6998 | 7.9175 | 551.2997
5.1495 | 407.0086 | -1.5797 | 279.4695 | 347.3043 | 203.5043 | 7.9038 | 550.8086
5.1529 | 406.9697 | -1.5795 | 279.4566 | 347.2849 | 203.4849 | 7.8979 | 550.7697
5.1563 | 407.1538 | -1.5793 | 279.4179 | 347.2769 | 203.5769 | 7.8962 | 550.8538
5.1599 | 407.2109 | -1.5797 | 279.737 | 347.6055 | 203.6055 | 7.8918 | 551.2109
5.1635 | 407.2688 | -1.5799 | 279.8563 | 347.7344 | 203.6344 | 7.8875 | 551.3688
5.1667 | 407.0057 | -1.5801 | 279.4686 | 347.3029 | 203.5029 | 7.8775 | 550.8057
5.1706 | 407.5845 | -1.5799 | 280.0615 | 347.9922 | 203.7922 | 7.8827 | 551.7845
5.1745 | 407.7411 | -1.5799 | 280.0137 | 347.9705 | 203.8705 | 7.8798 | 551.8411
5.1781 | 407.6746 | -1.5801 | 280.1915 | 348.1373 | 203.8373 | 7.873 | 551.9746
5.1818 | 407.2841 | -1.5806 | 279.6614 | 347.542 | 203.642 | 7.8599 | 551.1841
5.1849 | 406.9981 | -1.5804 | 279.466 | 347.2991 | 203.4991 | 7.8496 | 550.7981
5.1882 | 407.0572 | -1.5806 | 279.5857 | 347.4286 | 203.5286 | 7.8458 | 550.9572
5.1918 | 407.167 | -1.5803 | 279.6223 | 347.4835 | 203.5835 | 7.8425 | 551.067
5.195 | 407.1249 | -1.581 | 279.4083 | 347.2625 | 203.5625 | 7.8368 | 550.8249
5.199 | 407.4777 | -1.5814 | 279.3259 | 347.2388 | 203.7388 | 7.8375 | 550.9777
5.2025 | 407.1146 | -1.5816 | 279.2049 | 347.0573 | 203.5573 | 7.8254 | 550.6146
5.2061 | 406.7501 | -1.582 | 279.1834 | 346.975 | 203.375 | 7.813 | 550.3501
5.2097 | 406.4372 | -1.5818 | 278.9791 | 346.7186 | 203.2186 | 7.8015 | 549.9372
5.2129 | 406.5023 | -1.5806 | 279.2008 | 346.9511 | 203.2511 | 7.7981 | 550.2023
5.2166 | 406.6865 | -1.5801 | 279.1622 | 346.9433 | 203.3433 | 7.796 | 550.2865
5.2196 | 406.8972 | -1.5799 | 279.3324 | 347.1486 | 203.4486 | 7.7956 | 550.5972
5.2229 | 407.1318 | -1.5795 | 279.5106 | 347.3659 | 203.5659 | 7.7951 | 550.9318
5.2265 | 407.9608 | -1.5791 | 280.2869 | 348.2804 | 203.9804 | 7.8057 | 552.2608
5.2302 | 408.0378 | -1.5804 | 280.2126 | 348.2189 | 204.0189 | 7.8015 | 552.2378
5.234 | 407.7681 | -1.5818 | 279.8227 | 347.784 | 203.884 | 7.7908 | 551.6681
5.2379 | 407.3525 | -1.5822 | 279.5842 | 347.4763 | 203.6763 | 7.777 | 551.1525
5.2408 | 407.1157 | -1.5823 | 279.5052 | 347.3579 | 203.5579 | 7.7681 | 550.9157
5.2446 | 407.2316 | -1.5803 | 279.5439 | 347.4158 | 203.6158 | 7.7648 | 551.0316
5.2482 | 407.4603 | -1.581 | 279.8201 | 347.7302 | 203.7302 | 7.7638 | 551.4603
5.2516 | 407.2906 | -1.5825 | 279.6635 | 347.5453 | 203.6453 | 7.7556 | 551.1906
5.2553 | 407.1743 | -1.5827 | 279.2248 | 347.0871 | 203.5871 | 7.7479 | 550.6743
5.2593 | 407.364 | -1.5804 | 279.788 | 347.682 | 203.682 | 7.7456 | 551.364
5.263 | 407.7689 | -1.5804 | 279.823 | 347.7844 | 203.8844 | 7.7478 | 551.6689
5.2669 | 407.8719 | -1.5814 | 280.1573 | 348.1359 | 203.9359 | 7.7441 | 552.0719
5.2706 | 407.8756 | -1.5825 | 279.8585 | 347.8378 | 203.9378 | 7.7387 | 551.7756
5.2744 | 408.0586 | -1.5822 | 279.9195 | 347.9293 | 204.0293 | 7.7366 | 551.9586
5.2776 | 408.241 | -1.5825 | 280.1803 | 348.2205 | 204.1205 | 7.7353 | 552.341
5.2811 | 408.2216 | -1.5835 | 280.0739 | 348.1108 | 204.1108 | 7.7298 | 552.2216
5.2851 | 408.0563 | -1.5833 | 279.8188 | 347.8282 | 204.0282 | 7.7209 | 551.8563
5.2889 | 408.4081 | -1.5841 | 279.836 | 347.904 | 204.204 | 7.722 | 552.1081
5.2929 | 407.6468 | -1.5841 | 279.2823 | 347.2234 | 203.8234 | 7.7017 | 551.0468
5.2969 | 407.3817 | -1.5841 | 279.4939 | 347.3908 | 203.6908 | 7.691 | 551.0817
5.2999 | 407.1687 | -1.5844 | 279.6229 | 347.4843 | 203.5843 | 7.6826 | 551.0687
5.304 | 407.0508 | -1.5846 | 279.5836 | 347.4254 | 203.5254 | 7.6745 | 550.9508
5.3069 | 406.9883 | -1.5846 | 279.3628 | 347.1941 | 203.4941 | 7.669 | 550.6883
5.3101 | 407.0716 | -1.585 | 279.3905 | 347.2358 | 203.5358 | 7.666 | 550.7716
5.3131 | 407.1349 | -1.5844 | 279.4116 | 347.2675 | 203.5675 | 7.6628 | 550.8349
5.3169 | 407.932 | -1.5854 | 279.4773 | 347.466 | 203.966 | 7.6724 | 551.432
5.3205 | 407.5931 | -1.5856 | 279.4644 | 347.3966 | 203.7966 | 7.6608 | 551.1931
5.3238 | 407.4292 | -1.5858 | 279.7097 | 347.6146 | 203.7146 | 7.653 | 551.3292
5.3272 | 407.2897 | -1.586 | 279.3632 | 347.2449 | 203.6449 | 7.6455 | 550.8897
5.3305 | 407.1514 | -1.586 | 279.4171 | 347.2757 | 203.5757 | 7.6382 | 550.8514
5.3338 | 407.0607 | -1.5863 | 279.4869 | 347.3303 | 203.5303 | 7.6317 | 550.8607
5.3371 | 407.0206 | -1.5865 | 279.4735 | 347.3103 | 203.5103 | 7.6262 | 550.8206
5.3403 | 406.8075 | -1.5867 | 279.2025 | 347.0038 | 203.4038 | 7.6177 | 550.4075
5.3436 | 407.2905 | -1.5861 | 279.4635 | 347.3452 | 203.6452 | 7.622 | 550.9905
5.3473 | 407.4206 | -1.5867 | 279.5069 | 347.4103 | 203.7103 | 7.6192 | 551.1206
5.3509 | 407.0316 | -1.5871 | 279.1772 | 347.0158 | 203.5158 | 7.6068 | 550.5316
5.3545 | 406.7674 | -1.5873 | 278.9891 | 346.7837 | 203.3837 | 7.5967 | 550.1674
5.3577 | 406.6047 | -1.5873 | 279.0349 | 346.8023 | 203.3023 | 7.5891 | 550.1047
5.3612 | 406.5164 | -1.5869 | 279.2055 | 346.9582 | 203.2582 | 7.5825 | 550.2164
5.3644 | 406.8266 | -1.5863 | 279.3089 | 347.1133 | 203.4133 | 7.5839 | 550.5266
5.3677 | 407.0353 | -1.5861 | 279.5784 | 347.4177 | 203.5177 | 7.583 | 550.9353
5.3713 | 407.5138 | -1.5863 | 279.7379 | 347.6569 | 203.7569 | 7.5868 | 551.4138
5.3747 | 407.8934 | -1.5867 | 279.7645 | 347.7467 | 203.9467 | 7.5892 | 551.6934
5.3788 | 407.5239 | -1.5879 | 279.5413 | 347.462 | 203.762 | 7.5764 | 551.2239
5.3816 | 407.0646 | -1.5882 | 279.1882 | 347.0323 | 203.5323 | 7.564 | 550.5646
5.3854 | 406.849 | -1.5884 | 279.0163 | 346.8245 | 203.4245 | 7.5546 | 550.249
5.3889 | 407.0323 | -1.5882 | 279.1774 | 347.0161 | 203.5161 | 7.5531 | 550.5323
5.3921 | 407.1913 | -1.5882 | 279.7304 | 347.5956 | 203.5956 | 7.5516 | 551.1913
5.3952 | 407.3494 | -1.5886 | 279.8831 | 347.7747 | 203.6747 | 7.5502 | 551.4494
5.3984 | 407.3838 | -1.5888 | 279.8946 | 347.7919 | 203.6919 | 7.5463 | 551.4838
5.4022 | 407.6864 | -1.5894 | 279.7955 | 347.7432 | 203.8432 | 7.5466 | 551.5864
5.406 | 407.15 | -1.5894 | 279.3167 | 347.175 | 203.575 | 7.5314 | 550.75
5.4097 | 407.1122 | -1.5886 | 279.2041 | 347.0561 | 203.5561 | 7.5256 | 550.6122
5.4131 | 407.1967 | -1.5884 | 279.2322 | 347.0984 | 203.5984 | 7.5224 | 550.6967
5.4164 | 407.2301 | -1.5888 | 279.4434 | 347.3151 | 203.6151 | 7.5185 | 550.9301
5.4198 | 407.1624 | -1.5896 | 279.3208 | 347.1812 | 203.5812 | 7.5124 | 550.7624
5.4232 | 406.9968 | -1.5901 | 279.3656 | 347.1984 | 203.4984 | 7.5047 | 550.6968
5.4262 | 406.7616 | -1.59 | 279.1872 | 346.9808 | 203.3808 | 7.4962 | 550.3616
5.4298 | 407.4369 | -1.5903 | 279.4123 | 347.3185 | 203.7185 | 7.5037 | 551.0369
5.4336 | 406.8497 | -1.5907 | 279.4166 | 347.2248 | 203.4248 | 7.4877 | 550.6497
5.4375 | 406.7862 | -1.59 | 279.0954 | 346.8931 | 203.3931 | 7.4812 | 550.2862
5.4409 | 406.8699 | -1.59 | 279.4233 | 347.235 | 203.435 | 7.478 | 550.6699
5.4444 | 407.1273 | -1.5898 | 279.3091 | 347.1636 | 203.5636 | 7.4779 | 550.7273
5.448 | 407.2572 | -1.5903 | 279.6524 | 347.5286 | 203.6286 | 7.4753 | 551.1572
5.4517 | 407.3137 | -1.5907 | 279.8712 | 347.7569 | 203.6569 | 7.4713 | 551.4137
5.4553 | 407.1248 | -1.5907 | 279.4083 | 347.2624 | 203.5624 | 7.463 | 550.8248
5.4591 | 407.3043 | -1.5911 | 279.5681 | 347.4521 | 203.6521 | 7.4611 | 551.1043
5.4631 | 406.9883 | -1.5915 | 279.2628 | 347.0941 | 203.4941 | 7.4498 | 550.5883
5.467 | 406.5243 | -1.5919 | 278.9081 | 346.6621 | 203.2621 | 7.436 | 549.9243
5.4713 | 406.01 | -1.592 | 278.9367 | 346.605 | 203.005 | 7.4207 | 549.61
5.4752 | 406.1463 | -1.5907 | 278.5821 | 346.2732 | 203.0732 | 7.4179 | 549.3463
5.4788 | 406.2549 | -1.5905 | 278.6183 | 346.3275 | 203.1275 | 7.415 | 549.4549
5.4824 | 406.4616 | -1.5905 | 279.0872 | 346.8308 | 203.2308 | 7.4139 | 550.0616
5.4861 | 406.8175 | -1.5901 | 279.3058 | 347.1088 | 203.4088 | 7.4154 | 550.5175
5.4897 | 407.3425 | -1.5909 | 279.5808 | 347.4713 | 203.6713 | 7.4201 | 551.1425
5.4938 | 407.866 | -1.5915 | 279.7553 | 347.733 | 203.933 | 7.4241 | 551.666
5.4978 | 407.7463 | -1.5922 | 279.6154 | 347.5731 | 203.8731 | 7.4166 | 551.4463
5.5018 | 407.5061 | -1.5922 | 279.5354 | 347.453 | 203.753 | 7.4068 | 551.2061
5.5057 | 407.3399 | -1.5924 | 279.58 | 347.4699 | 203.6699 | 7.3986 | 551.1399
5.5096 | 407.3224 | -1.5924 | 279.6741 | 347.5612 | 203.6612 | 7.393 | 551.2224
5.5132 | 407.1568 | -1.5928 | 279.6189 | 347.4784 | 203.5784 | 7.3852 | 551.0568
5.5168 | 407.3162 | -1.5922 | 279.6721 | 347.5581 | 203.6581 | 7.3833 | 551.2162
5.5204 | 407.1773 | -1.592 | 279.7258 | 347.5886 | 203.5886 | 7.3759 | 551.1773
5.5246 | 407.6485 | -1.5932 | 279.4828 | 347.4243 | 203.8243 | 7.3789 | 551.2485
5.5286 | 407.3826 | -1.5934 | 279.7942 | 347.6913 | 203.6913 | 7.3686 | 551.3826
5.5324 | 407.0183 | -1.5938 | 279.7728 | 347.6092 | 203.5092 | 7.357 | 551.1183
5.5361 | 406.8034 | -1.5939 | 279.6011 | 347.4017 | 203.4017 | 7.3481 | 550.8034
5.54 | 406.8357 | -1.5939 | 279.6119 | 347.4179 | 203.4179 | 7.3436 | 550.8357
5.5434 | 406.8445 | -1.5941 | 279.3148 | 347.1222 | 203.4222 | 7.3392 | 550.5445
5.5469 | 406.854 | -1.5941 | 279.618 | 347.427 | 203.427 | 7.3348 | 550.854
5.5503 | 406.7392 | -1.5943 | 279.2797 | 347.0696 | 203.3696 | 7.3282 | 550.4392
5.554 | 407.118 | -1.5943 | 279.606 | 347.459 | 203.559 | 7.3301 | 551.018
5.5579 | 407.4452 | -1.5947 | 279.3151 | 347.2226 | 203.7226 | 7.3309 | 550.9452
5.5618 | 407.0081 | -1.5947 | 279.1694 | 347.0041 | 203.5041 | 7.318 | 550.5081
5.5654 | 407.0414 | -1.5947 | 279.4805 | 347.3207 | 203.5207 | 7.3138 | 550.8414
5.5691 | 407.2703 | -1.5951 | 279.5568 | 347.4352 | 203.6352 | 7.313 | 551.0703
5.5728 | 407.3028 | -1.5953 | 279.5676 | 347.4514 | 203.6514 | 7.3088 | 551.1028
5.5764 | 407.4853 | -1.5951 | 279.7284 | 347.6426 | 203.7426 | 7.3074 | 551.3853
5.5797 | 407.5679 | -1.5955 | 279.756 | 347.684 | 203.784 | 7.3045 | 551.4679
5.5833 | 408.021 | -1.5955 | 279.807 | 347.8105 | 204.0105 | 7.3079 | 551.821
5.5876 | 408.0019 | -1.5955 | 280.0006 | 348.0009 | 204.0009 | 7.3019 | 552.0019
5.5913 | 407.934 | -1.596 | 279.978 | 347.967 | 203.967 | 7.2959 | 551.934
5.595 | 407.5718 | -1.596 | 279.6573 | 347.5859 | 203.7859 | 7.2846 | 551.3718
5.5989 | 407.5582 | -1.5951 | 279.9527 | 347.8791 | 203.7791 | 7.2792 | 551.6582
5.6027 | 407.8638 | -1.5947 | 279.7546 | 347.7319 | 203.9319 | 7.2798 | 551.6638
5.6061 | 407.9955 | -1.5951 | 279.9985 | 347.9978 | 203.9978 | 7.2777 | 551.9955
5.6095 | 408.2503 | -1.5955 | 280.1834 | 348.2252 | 204.1252 | 7.2778 | 552.3503
5.6131 | 408.6788 | -1.5955 | 280.2263 | 348.3394 | 204.3394 | 7.2808 | 552.6788
5.617 | 408.9776 | -1.5966 | 280.4259 | 348.5888 | 204.4888 | 7.281 | 553.0776
5.6209 | 408.4405 | -1.597 | 279.9468 | 348.0202 | 204.2202 | 7.2665 | 552.2405
5.6246 | 408.0814 | -1.5962 | 280.0271 | 348.0407 | 204.0407 | 7.2553 | 552.0814
5.6282 | 407.9653 | -1.5966 | 279.8884 | 347.8826 | 203.9826 | 7.2486 | 551.8653
5.6318 | 408.145 | -1.597 | 279.9483 | 347.9725 | 204.0725 | 7.2471 | 552.045
5.6354 | 408.3767 | -1.5968 | 279.9256 | 347.9883 | 204.1883 | 7.2466 | 552.1767
5.6387 | 408.6821 | -1.597 | 280.5274 | 348.641 | 204.341 | 7.2478 | 552.9821
5.6419 | 408.9635 | -1.5972 | 280.4212 | 348.5817 | 204.4817 | 7.2487 | 553.0635
5.6459 | 409.5356 | -1.5977 | 280.5119 | 348.7678 | 204.7678 | 7.2537 | 553.5356
5.6499 | 409.1712 | -1.5979 | 280.7904 | 348.9856 | 204.5856 | 7.242 | 553.5712
5.6533 | 408.9572 | -1.5983 | 280.3191 | 348.4786 | 204.4786 | 7.2339 | 552.9572
5.657 | 408.8952 | -1.5974 | 280.2984 | 348.4476 | 204.4476 | 7.2281 | 552.8952
5.6605 | 409.0055 | -1.5968 | 280.6352 | 348.8028 | 204.5028 | 7.2256 | 553.3055
5.6635 | 409.1826 | -1.5985 | 280.6942 | 348.8913 | 204.5913 | 7.2249 | 553.4826
5.6674 | 409.0402 | -1.5989 | 280.4467 | 348.6201 | 204.5201 | 7.2174 | 553.1402
5.6705 | 408.8037 | -1.5991 | 280.3679 | 348.5018 | 204.4018 | 7.2093 | 552.9037
5.6746 | 409.6983 | -1.5991 | 280.4661 | 348.7492 | 204.8492 | 7.2199 | 553.5983
5.6781 | 409.6102 | -1.5987 | 280.8367 | 349.1051 | 204.8051 | 7.2139 | 553.9102
5.6823 | 409.4919 | -1.5989 | 280.7973 | 349.046 | 204.746 | 7.2065 | 553.7919
5.6857 | 409.0049 | -1.5997 | 280.435 | 348.6024 | 204.5024 | 7.1935 | 553.1049
5.6892 | 408.7175 | -1.5998 | 280.4392 | 348.5587 | 204.3587 | 7.1841 | 552.9175
5.6927 | 408.7247 | -1.6002 | 279.8416 | 347.9623 | 204.3623 | 7.1797 | 552.3247
5.6965 | 408.7836 | -1.5998 | 279.9612 | 348.0918 | 204.3918 | 7.1761 | 552.4836
5.6995 | 408.8936 | -1.5998 | 279.9979 | 348.1468 | 204.4468 | 7.1742 | 552.5936
5.7037 | 409.4412 | -1.6 | 280.1804 | 348.4206 | 204.7206 | 7.1785 | 553.1412
5.7072 | 409.6946 | -1.6006 | 280.2649 | 348.5473 | 204.8473 | 7.1786 | 553.3946
5.7112 | 409.5295 | -1.6004 | 280.1098 | 348.3647 | 204.7647 | 7.1706 | 553.1295
5.7148 | 409.4149 | -1.6004 | 280.4716 | 348.7074 | 204.7074 | 7.1641 | 553.4149
5.7184 | 409.5458 | -1.6006 | 280.4153 | 348.6729 | 204.7729 | 7.1618 | 553.4458
5.7222 | 409.5538 | -1.6006 | 280.8179 | 349.0769 | 204.7769 | 7.1573 | 553.8538
5.7255 | 409.711 | -1.6008 | 280.7703 | 349.0555 | 204.8555 | 7.156 | 553.911
5.729 | 409.9423 | -1.6006 | 280.8474 | 349.1712 | 204.9712 | 7.1555 | 554.1423
5.7328 | 410.4701 | -1.6 | 281.3234 | 349.7351 | 205.2351 | 7.16 | 554.9701
5.737 | 410.4458 | -1.6014 | 281.2153 | 349.6229 | 205.2229 | 7.1543 | 554.8458
5.7408 | 409.836 | -1.6017 | 281.212 | 349.518 | 204.918 | 7.139 | 554.436
5.7448 | 409.4252 | -1.6014 | 280.5751 | 348.8126 | 204.7126 | 7.1269 | 553.5252
5.7486 | 409.3837 | -1.6014 | 280.4612 | 348.6918 | 204.6918 | 7.1215 | 553.3837
5.7522 | 409.6385 | -1.6014 | 280.5462 | 348.8193 | 204.8193 | 7.1214 | 553.6385
5.7557 | 409.9934 | -1.6012 | 280.9645 | 349.2967 | 204.9967 | 7.1232 | 554.2934
5.7592 | 410.2242 | -1.6012 | 280.8414 | 349.2121 | 205.1121 | 7.1229 | 554.3242
5.7628 | 410.6988 | -1.6017 | 281.1996 | 349.6494 | 205.3494 | 7.1267 | 554.9988
5.767 | 410.7272 | -1.6023 | 281.1091 | 349.5636 | 205.3636 | 7.1221 | 554.9272
5.7708 | 410.1908 | -1.6027 | 281.0303 | 349.3954 | 205.0954 | 7.108 | 554.4908
5.7745 | 409.6069 | -1.6029 | 280.8356 | 349.1035 | 204.8035 | 7.0934 | 553.9069
5.778 | 409.6175 | -1.6025 | 280.8392 | 349.1087 | 204.8087 | 7.0893 | 553.9175
5.7816 | 409.8479 | -1.6025 | 281.116 | 349.424 | 204.924 | 7.0889 | 554.3479
5.7849 | 409.9279 | -1.6035 | 280.8426 | 349.164 | 204.964 | 7.0862 | 554.1279
5.7881 | 409.5178 | -1.6038 | 280.6059 | 348.8589 | 204.7589 | 7.0752 | 553.6178
5.7915 | 409.6241 | -1.6042 | 280.7414 | 349.012 | 204.812 | 7.0728 | 553.8241
5.7952 | 410.0027 | -1.604 | 280.5676 | 348.9014 | 205.0014 | 7.0749 | 553.9027
5.7992 | 409.6623 | -1.6046 | 280.3541 | 348.6311 | 204.8311 | 7.0641 | 553.4623
5.8024 | 409.3776 | -1.6044 | 280.5592 | 348.7888 | 204.6888 | 7.0553 | 553.4776
5.8059 | 409.3897 | -1.6036 | 280.7632 | 348.9949 | 204.6949 | 7.0513 | 553.6897
5.8094 | 409.5242 | -1.6031 | 280.7081 | 348.9621 | 204.7621 | 7.0493 | 553.7242
5.8126 | 409.88 | -1.6029 | 280.8267 | 349.14 | 204.94 | 7.0515 | 554.08
5.8158 | 410.2532 | -1.6046 | 281.4511 | 349.8266 | 205.1266 | 7.0541 | 554.9532
5.819 | 410.1148 | -1.6048 | 281.0049 | 349.3574 | 205.0574 | 7.0479 | 554.4148
5.8226 | 410.7392 | -1.6048 | 281.1131 | 349.5696 | 205.3696 | 7.0543 | 554.9392
5.8262 | 410.7968 | -1.6048 | 281.2323 | 349.6984 | 205.3984 | 7.0508 | 555.0968
5.8299 | 410.8774 | -1.6052 | 281.1591 | 349.6387 | 205.4387 | 7.0478 | 555.0774
5.8332 | 410.7145 | -1.6052 | 281.2048 | 349.6573 | 205.3573 | 7.0409 | 555.0145
5.8365 | 410.5493 | -1.6059 | 280.8498 | 349.2746 | 205.2746 | 7.0342 | 554.5493
5.8403 | 410.1865 | -1.6061 | 280.6288 | 348.9932 | 205.0932 | 7.0233 | 554.0865
5.8435 | 409.8753 | -1.6065 | 280.6251 | 348.9377 | 204.9377 | 7.0142 | 553.8753
5.847 | 409.8635 | -1.6055 | 280.3212 | 348.6318 | 204.9318 | 7.0098 | 553.5635
5.8503 | 410.9122 | -1.6044 | 280.9707 | 349.4561 | 205.4561 | 7.0238 | 554.9122
5.8544 | 411.5518 | -1.6061 | 281.0839 | 349.6759 | 205.7759 | 7.0298 | 555.4518
5.8582 | 411.0882 | -1.6069 | 281.0294 | 349.5441 | 205.5441 | 7.0173 | 555.0882
5.8615 | 410.5072 | -1.6069 | 280.7357 | 349.1536 | 205.2536 | 7.0034 | 554.4072
5.8654 | 410.4411 | -1.6067 | 281.0137 | 349.4205 | 205.2205 | 6.9976 | 554.6411
5.8689 | 410.5957 | -1.6073 | 281.1652 | 349.5978 | 205.2978 | 6.9961 | 554.8957
5.8728 | 410.4296 | -1.6074 | 280.9099 | 349.3148 | 205.2148 | 6.9886 | 554.5296
5.8761 | 410.6118 | -1.6074 | 280.8706 | 349.3059 | 205.3059 | 6.9878 | 554.6118
5.8797 | 410.865 | -1.6078 | 280.955 | 349.4325 | 205.4325 | 6.9879 | 554.865
5.8835 | 411.0433 | -1.6082 | 280.9144 | 349.4217 | 205.5217 | 6.9864 | 554.9433
5.8871 | 410.6578 | -1.6082 | 280.7859 | 349.2289 | 205.3289 | 6.9755 | 554.5578
5.8912 | 410.6903 | -1.6078 | 280.5968 | 349.0451 | 205.3451 | 6.9712 | 554.3903
5.8943 | 410.7741 | -1.608 | 280.6247 | 349.0871 | 205.3871 | 6.969 | 554.4741
5.898 | 410.7313 | -1.6084 | 280.8104 | 349.2657 | 205.3657 | 6.9639 | 554.6313
5.9016 | 410.6899 | -1.6086 | 280.7966 | 349.2449 | 205.3449 | 6.959 | 554.5899
5.9048 | 410.4278 | -1.609 | 280.7093 | 349.1139 | 205.2139 | 6.9507 | 554.3278
5.9083 | 410.5836 | -1.6092 | 280.9612 | 349.3918 | 205.2918 | 6.9492 | 554.6836
5.9116 | 411.1156 | -1.6078 | 280.8385 | 349.3578 | 205.5578 | 6.9544 | 554.9156
5.9155 | 411.1221 | -1.608 | 281.2407 | 349.761 | 205.561 | 6.9499 | 555.3221
5.9191 | 411.128 | -1.6086 | 281.0427 | 349.564 | 205.564 | 6.9458 | 555.128
5.9225 | 411.0106 | -1.6095 | 281.0035 | 349.5053 | 205.5053 | 6.9398 | 555.0106
5.9261 | 410.8982 | -1.609 | 280.8661 | 349.3491 | 205.4491 | 6.9337 | 554.7982
5.9292 | 411.0289 | -1.6097 | 281.0096 | 349.5144 | 205.5144 | 6.9323 | 555.0289
5.9328 | 411.0859 | -1.6099 | 281.0286 | 349.5429 | 205.5429 | 6.929 | 555.0859
5.9363 | 410.8226 | -1.6103 | 281.0409 | 349.5113 | 205.4113 | 6.9205 | 554.9226
5.94 | 411.4704 | -1.6103 | 281.0568 | 349.6352 | 205.7352 | 6.9272 | 555.3704
5.9435 | 411.133 | -1.6107 | 280.9443 | 349.4665 | 205.5665 | 6.9173 | 555.033
5.9475 | 410.896 | -1.6101 | 280.8653 | 349.348 | 205.448 | 6.9087 | 554.796
5.9515 | 410.8291 | -1.6101 | 280.843 | 349.3146 | 205.4146 | 6.903 | 554.7291
5.9548 | 410.7403 | -1.6101 | 280.9134 | 349.3701 | 205.3701 | 6.8976 | 554.7403
5.9585 | 410.7485 | -1.6101 | 281.1162 | 349.5742 | 205.3742 | 6.8935 | 554.9485
5.962 | 410.9525 | -1.6105 | 281.3842 | 349.8763 | 205.4763 | 6.8929 | 555.3525
5.9651 | 411.1582 | -1.6109 | 281.1527 | 349.6791 | 205.5791 | 6.8927 | 555.2582
5.9694 | 411.7786 | -1.6109 | 281.3595 | 349.9893 | 205.8893 | 6.8982 | 555.8786
5.973 | 411.9589 | -1.6109 | 281.4196 | 350.0794 | 205.9794 | 6.897 | 556.0589
5.9772 | 411.7412 | -1.6114 | 281.1471 | 349.7706 | 205.8706 | 6.8886 | 555.6412
5.9805 | 411.6769 | -1.6114 | 281.0256 | 349.6385 | 205.8385 | 6.8836 | 555.4769
5.9844 | 411.7571 | -1.6116 | 281.0524 | 349.6786 | 205.8786 | 6.8805 | 555.5571
5.9881 | 411.8134 | -1.6118 | 281.2711 | 349.9067 | 205.9067 | 6.8772 | 555.8134
5.9914 | 411.6987 | -1.6122 | 281.0329 | 349.6493 | 205.8493 | 6.8715 | 555.4987
5.995 | 411.5089 | -1.6126 | 280.8696 | 349.4545 | 205.7545 | 6.8642 | 555.2089
5.9985 | 411.6898 | -1.6126 | 281.2299 | 349.8449 | 205.8449 | 6.8632 | 555.6898
6.0026 | 412.064 | -1.6128 | 281.4547 | 350.132 | 206.032 | 6.8648 | 556.164
6.0063 | 411.7262 | -1.6132 | 281.2421 | 349.8631 | 205.8631 | 6.8549 | 555.7262
6.01 | 411.7894 | -1.6116 | 281.0631 | 349.6947 | 205.8947 | 6.8517 | 555.5894
6.0135 | 412.12 | -1.6111 | 281.3733 | 350.06 | 206.06 | 6.8532 | 556.12
6.0172 | 412.5897 | -1.6124 | 281.7299 | 350.4949 | 206.2949 | 6.8569 | 556.7897
6.0203 | 412.5225 | -1.6133 | 281.6075 | 350.3613 | 206.2613 | 6.8522 | 556.6225
6.0238 | 412.335 | -1.6133 | 281.545 | 350.2675 | 206.1675 | 6.8451 | 556.435
6.0268 | 412.2712 | -1.6135 | 281.4237 | 350.1356 | 206.1356 | 6.8406 | 556.2712
6.0304 | 412.5976 | -1.6139 | 281.7325 | 350.4988 | 206.2988 | 6.8419 | 556.7976
6.0344 | 412.3334 | -1.6141 | 281.5445 | 350.2667 | 206.1667 | 6.8331 | 556.4334
6.0374 | 411.6287 | -1.6149 | 281.0096 | 349.6144 | 205.8144 | 6.818 | 555.4287
6.0409 | 411.3442 | -1.6145 | 281.1147 | 349.6721 | 205.6721 | 6.8094 | 555.3442
6.0443 | 411.5062 | -1.6132 | 280.9687 | 349.5531 | 205.7531 | 6.8082 | 555.3062
6.0475 | 412.0837 | -1.6126 | 281.4612 | 350.1418 | 206.0418 | 6.8141 | 556.1837
6.0506 | 412.6349 | -1.6126 | 281.845 | 350.6174 | 206.3174 | 6.8197 | 556.9349
6.0536 | 413.0574 | -1.6141 | 281.7858 | 350.6287 | 206.5287 | 6.8233 | 557.1574
6.0575 | 413.6015 | -1.6149 | 281.7672 | 350.7008 | 206.8008 | 6.8279 | 557.5015
6.0613 | 413.1418 | -1.6151 | 281.6139 | 350.4709 | 206.5709 | 6.8161 | 557.0418
6.0651 | 412.9519 | -1.6152 | 281.3506 | 350.176 | 206.476 | 6.8087 | 556.6519
6.0686 | 412.641 | -1.6152 | 281.247 | 350.0205 | 206.3205 | 6.7996 | 556.341
6.072 | 412.4278 | -1.6156 | 280.9759 | 349.7139 | 206.2139 | 6.7923 | 555.9278
6.0758 | 412.4836 | -1.6158 | 281.2945 | 350.0418 | 206.2418 | 6.789 | 556.2836
6.0791 | 412.2462 | -1.6162 | 280.9154 | 349.6231 | 206.1231 | 6.7814 | 555.7462
6.083 | 412.033 | -1.616 | 280.6443 | 349.3165 | 206.0165 | 6.7736 | 555.333
6.086 | 412.6335 | -1.616 | 281.1445 | 349.9167 | 206.3167 | 6.7801 | 556.2335
6.0901 | 413.1289 | -1.6164 | 281.3096 | 350.1645 | 206.5645 | 6.7836 | 556.7289
6.0943 | 412.6183 | -1.6166 | 280.9394 | 349.7091 | 206.3091 | 6.7706 | 556.0183
6.0976 | 412.4581 | -1.616 | 281.186 | 349.929 | 206.229 | 6.7642 | 556.1581
6.1015 | 412.2396 | -1.6171 | 281.0132 | 349.7198 | 206.1198 | 6.7564 | 555.8396
6.1049 | 412.1251 | -1.6173 | 280.875 | 349.5626 | 206.0626 | 6.7507 | 555.6251
6.1089 | 412.2555 | -1.6171 | 281.1185 | 349.8277 | 206.1277 | 6.7485 | 555.9555
6.1121 | 412.5118 | -1.617 | 281.0039 | 349.7559 | 206.2559 | 6.7491 | 556.0118
6.1156 | 412.8865 | -1.6175 | 281.2288 | 350.0432 | 206.4432 | 6.7514 | 556.4865
6.1197 | 413.2851 | -1.6175 | 281.3617 | 350.2425 | 206.6425 | 6.7533 | 556.8851
6.1235 | 413.2188 | -1.6175 | 281.5396 | 350.4094 | 206.6094 | 6.748 | 557.0188
6.1276 | 413.0032 | -1.6177 | 281.4677 | 350.3016 | 206.5016 | 6.74 | 556.8032
6.1314 | 412.542 | -1.6183 | 281.314 | 350.071 | 206.271 | 6.7283 | 556.342
6.135 | 412.0587 | -1.6185 | 281.0529 | 349.7293 | 206.0293 | 6.7165 | 555.7587
6.1385 | 412.0421 | -1.6187 | 281.0474 | 349.7211 | 206.0211 | 6.7124 | 555.7421
6.1423 | 412.0235 | -1.6191 | 281.2412 | 349.9117 | 206.0117 | 6.708 | 555.9235
6.1455 | 411.7881 | -1.6191 | 280.8627 | 349.494 | 205.894 | 6.7006 | 555.3881
6.1499 | 412.6757 | -1.6192 | 281.0586 | 349.8378 | 206.3378 | 6.7103 | 556.1757
6.1534 | 412.5617 | -1.6192 | 280.9206 | 349.6808 | 206.2808 | 6.7046 | 555.9617
6.1571 | 412.3263 | -1.6187 | 281.1421 | 349.8632 | 206.1632 | 6.6968 | 556.0263
6.1608 | 412.2853 | -1.6187 | 281.2284 | 349.9427 | 206.1427 | 6.6921 | 556.0853
6.1641 | 412.389 | -1.6196 | 281.263 | 349.9945 | 206.1945 | 6.6902 | 556.189
6.1679 | 412.3711 | -1.6198 | 281.257 | 349.9856 | 206.1856 | 6.6857 | 556.1711
6.1705 | 412.4806 | -1.6202 | 281.0935 | 349.8403 | 206.2403 | 6.6847 | 556.0806
6.1741 | 412.6129 | -1.6198 | 281.0376 | 349.8065 | 206.3065 | 6.6829 | 556.1129
6.1777 | 413.3589 | -1.6194 | 281.1863 | 350.0794 | 206.6794 | 6.6911 | 556.7589
6.1814 | 413.3669 | -1.6194 | 281.489 | 350.3834 | 206.6834 | 6.6873 | 557.0669
6.1847 | 413.2761 | -1.62 | 281.1587 | 350.038 | 206.638 | 6.6823 | 556.6761
6.1884 | 412.9135 | -1.6206 | 280.9378 | 349.7567 | 206.4567 | 6.6724 | 556.2135
6.1917 | 412.8301 | -1.6192 | 281.11 | 349.9151 | 206.4151 | 6.6674 | 556.3301
6.1953 | 413.0542 | -1.6206 | 281.1847 | 350.0271 | 206.5271 | 6.6673 | 556.5542
6.1982 | 413.0393 | -1.621 | 281.0798 | 349.9197 | 206.5197 | 6.6639 | 556.4393
6.2016 | 413.0724 | -1.6211 | 280.9908 | 349.8362 | 206.5362 | 6.6608 | 556.3724
6.205 | 413.3781 | -1.6206 | 281.1927 | 350.089 | 206.689 | 6.662 | 556.7781
6.2089 | 413.7756 | -1.621 | 281.4252 | 350.3878 | 206.8878 | 6.6642 | 557.2756
6.2125 | 413.7088 | -1.6213 | 281.6029 | 350.5544 | 206.8544 | 6.6593 | 557.4088
6.216 | 413.4707 | -1.6217 | 281.2236 | 350.1353 | 206.7353 | 6.6517 | 556.8707
6.2197 | 413.2082 | -1.6219 | 281.1361 | 350.0041 | 206.6041 | 6.6436 | 556.6082
6.2232 | 413.3391 | -1.6219 | 281.2797 | 350.1696 | 206.6696 | 6.6419 | 556.8391
6.2263 | 413.398 | -1.6221 | 281.2993 | 350.199 | 206.699 | 6.6395 | 556.898
6.2299 | 413.6554 | -1.6211 | 281.4851 | 350.4277 | 206.8277 | 6.6398 | 557.2554
6.2335 | 413.8069 | -1.6221 | 281.7356 | 350.7035 | 206.9035 | 6.6385 | 557.6069
6.2375 | 414.3535 | -1.6219 | 281.7178 | 350.7767 | 207.1767 | 6.643 | 557.9535
6.2411 | 414.6544 | -1.6223 | 281.8181 | 350.9272 | 207.3272 | 6.644 | 558.2544
6.2449 | 414.5154 | -1.6221 | 281.7718 | 350.8577 | 207.2577 | 6.6377 | 558.1154
6.2486 | 414.4959 | -1.6227 | 281.7653 | 350.8479 | 207.2479 | 6.6334 | 558.0959
6.2518 | 414.3605 | -1.6223 | 281.6202 | 350.6803 | 207.1803 | 6.6279 | 557.8605
6.2552 | 414.5383 | -1.623 | 281.8794 | 350.9691 | 207.2691 | 6.6271 | 558.2383
6.2586 | 414.3764 | -1.6229 | 281.8255 | 350.8882 | 207.1882 | 6.6209 | 558.0764
6.2618 | 414.6306 | -1.623 | 282.1102 | 351.2153 | 207.3153 | 6.6216 | 558.5306
6.2655 | 415.1514 | -1.6234 | 281.8838 | 351.0757 | 207.5757 | 6.626 | 558.6514
6.2694 | 414.7409 | -1.6236 | 281.647 | 350.7705 | 207.3705 | 6.6153 | 558.1409
6.2728 | 414.6012 | -1.624 | 281.7004 | 350.8006 | 207.3006 | 6.6095 | 558.1012
6.2768 | 414.1407 | -1.6244 | 281.6469 | 350.6703 | 207.0703 | 6.598 | 557.7407
6.28 | 413.9048 | -1.6246 | 281.2683 | 350.2524 | 206.9524 | 6.5908 | 557.2048
6.2837 | 413.9606 | -1.6248 | 281.5869 | 350.5803 | 206.9803 | 6.5878 | 557.5606
6.2867 | 413.9225 | -1.6248 | 281.2742 | 350.2612 | 206.9612 | 6.5841 | 557.2225
6.2904 | 413.8313 | -1.6249 | 281.4438 | 350.4157 | 206.9157 | 6.5787 | 557.3313
6.2944 | 414.2538 | -1.6251 | 281.3846 | 350.4269 | 207.1269 | 6.5813 | 557.5538
6.2978 | 414.265 | -1.6246 | 281.7883 | 350.8325 | 207.1325 | 6.5779 | 557.965
6.3019 | 414.173 | -1.6246 | 281.7577 | 350.7865 | 207.0865 | 6.5722 | 557.873
6.3058 | 414.0544 | -1.6253 | 281.5181 | 350.5272 | 207.0272 | 6.5663 | 557.5544
6.3096 | 414.0119 | -1.6255 | 281.604 | 350.6059 | 207.0059 | 6.5617 | 557.6119
6.3131 | 413.9944 | -1.6259 | 281.2981 | 350.2972 | 206.9972 | 6.5577 | 557.2944
6.3166 | 413.5143 | -1.6255 | 281.1381 | 350.0572 | 206.7572 | 6.5464 | 556.8143
6.3201 | 413.7166 | -1.6261 | 281.1055 | 350.0583 | 206.8583 | 6.546 | 556.9166
6.3237 | 414.2132 | -1.6265 | 281.3711 | 350.4066 | 207.1066 | 6.5501 | 557.5132
6.3277 | 414.4636 | -1.6267 | 281.4545 | 350.5318 | 207.2318 | 6.55 | 557.7636
6.3315 | 414.2023 | -1.6265 | 281.2674 | 350.3011 | 207.1011 | 6.5419 | 557.4023
6.335 | 414.2353 | -1.6265 | 281.7784 | 350.8177 | 207.1177 | 6.5388 | 557.9353
6.3388 | 414.339 | -1.6268 | 281.613 | 350.6695 | 207.1695 | 6.5365 | 557.839
6.3427 | 414.2472 | -1.627 | 281.6824 | 350.7236 | 207.1236 | 6.5311 | 557.8472
6.3461 | 414.2312 | -1.6272 | 281.3771 | 350.4156 | 207.1156 | 6.5274 | 557.5312
6.3498 | 414.263 | -1.6272 | 281.2877 | 350.3315 | 207.1315 | 6.524 | 557.463
6.353 | 414.4927 | -1.6274 | 281.4642 | 350.5464 | 207.2464 | 6.5244 | 557.7927
6.3571 | 415.037 | -1.6274 | 281.6457 | 350.8185 | 207.5185 | 6.5287 | 558.337
6.361 | 414.9965 | -1.627 | 281.5322 | 350.6983 | 207.4983 | 6.5241 | 558.1965
6.3649 | 414.981 | -1.6265 | 281.927 | 351.0905 | 207.4905 | 6.5198 | 558.581
6.3684 | 415.0404 | -1.6261 | 281.6468 | 350.8202 | 207.5202 | 6.5172 | 558.3404
6.3719 | 415.4903 | -1.6259 | 281.7968 | 351.0452 | 207.7452 | 6.5207 | 558.7903
6.3755 | 415.6696 | -1.6259 | 281.9565 | 351.2348 | 207.8348 | 6.5198 | 559.0696
6.3792 | 415.8441 | -1.627 | 282.0147 | 351.322 | 207.922 | 6.5188 | 559.2441
6.3823 | 415.705 | -1.6276 | 282.3683 | 351.6525 | 207.8525 | 6.5134 | 559.505
6.3863 | 416.1995 | -1.628 | 281.9332 | 351.2998 | 208.0998 | 6.5171 | 559.3995
6.3901 | 416.0611 | -1.6276 | 281.787 | 351.1305 | 208.0305 | 6.511 | 559.1611
6.394 | 416.169 | -1.6268 | 282.023 | 351.3845 | 208.0845 | 6.5087 | 559.469
6.3974 | 416.3226 | -1.6274 | 282.3742 | 351.7613 | 208.1613 | 6.5077 | 559.9226
6.4013 | 416.2265 | -1.6286 | 282.0422 | 351.4133 | 208.1133 | 6.5022 | 559.5265
6.4045 | 415.8932 | -1.6287 | 281.8311 | 351.1466 | 207.9466 | 6.4938 | 559.0932
6.4083 | 415.803 | -1.6286 | 282.001 | 351.3015 | 207.9015 | 6.4885 | 559.203
6.412 | 415.8105 | -1.6286 | 282.0035 | 351.3053 | 207.9052 | 6.4848 | 559.2105
6.4155 | 416.2827 | -1.6289 | 281.9609 | 351.3413 | 208.1413 | 6.4887 | 559.4827
6.4192 | 416.1204 | -1.6286 | 282.2068 | 351.5602 | 208.0602 | 6.4824 | 559.6204
6.4229 | 416.2253 | -1.6287 | 282.2418 | 351.6127 | 208.1127 | 6.4804 | 559.7253
6.4271 | 416.523 | -1.6289 | 282.441 | 351.8615 | 208.2615 | 6.4807 | 560.123
6.4302 | 416.6308 | -1.6291 | 282.3769 | 351.8154 | 208.3154 | 6.4793 | 560.1308
6.4339 | 416.7106 | -1.6293 | 282.3035 | 351.7553 | 208.3553 | 6.4768 | 560.1106
6.4376 | 416.7421 | -1.6295 | 282.514 | 351.971 | 208.371 | 6.4736 | 560.3421
6.4412 | 416.798 | -1.6297 | 282.4327 | 351.899 | 208.399 | 6.4708 | 560.298
6.4448 | 417.2204 | -1.6301 | 282.4735 | 352.0102 | 208.6102 | 6.4737 | 560.6204
6.4489 | 417.2743 | -1.6303 | 282.7914 | 352.3372 | 208.6372 | 6.4705 | 560.9743
6.4526 | 416.8402 | -1.6307 | 282.7467 | 352.2201 | 208.4201 | 6.4601 | 560.6402
6.4566 | 416.6267 | -1.6305 | 282.7756 | 352.2134 | 208.3134 | 6.4527 | 560.5267
6.4605 | 416.7795 | -1.6307 | 282.7265 | 352.1897 | 208.3897 | 6.4512 | 560.5795
6.4639 | 416.6896 | -1.6308 | 282.5965 | 352.0448 | 208.3448 | 6.4464 | 560.3896
6.4675 | 416.6733 | -1.6308 | 282.5911 | 352.0366 | 208.3366 | 6.4426 | 560.3733
6.4708 | 416.8341 | -1.6297 | 282.8447 | 352.317 | 208.417 | 6.4418 | 560.7341
6.4745 | 417.5515 | -1.6295 | 283.2838 | 352.8757 | 208.7757 | 6.4491 | 561.6515
6.4783 | 417.9664 | -1.6314 | 283.0221 | 352.6832 | 208.9832 | 6.4518 | 561.6664
6.4821 | 417.1658 | -1.6316 | 282.9553 | 352.4829 | 208.5829 | 6.4356 | 561.0658
6.4856 | 417.1016 | -1.6314 | 282.8339 | 352.3508 | 208.5508 | 6.4312 | 560.9016
6.4892 | 417.4551 | -1.6307 | 283.0517 | 352.6276 | 208.7276 | 6.4331 | 561.3551
6.4927 | 417.734 | -1.6303 | 283.0447 | 352.667 | 208.867 | 6.4339 | 561.534
6.4962 | 417.785 | -1.6318 | 283.2617 | 352.8925 | 208.8925 | 6.4312 | 561.785
6.4989 | 417.5013 | -1.6324 | 283.0671 | 352.6506 | 208.7506 | 6.4242 | 561.4013
6.5025 | 417.2641 | -1.6326 | 283.088 | 352.6321 | 208.6321 | 6.417 | 561.2641
6.5059 | 417.7672 | -1.6312 | 282.8557 | 352.4836 | 208.8836 | 6.4213 | 561.3672
6.5095 | 417.9188 | -1.632 | 283.1063 | 352.7594 | 208.9594 | 6.4201 | 561.7188
6.5128 | 417.9006 | -1.6327 | 283.3002 | 352.9503 | 208.9503 | 6.4166 | 561.9006
6.5158 | 417.7157 | -1.6327 | 282.8386 | 352.4578 | 208.8578 | 6.4108 | 561.3157
6.5193 | 417.5293 | -1.6326 | 282.8764 | 352.4646 | 208.7646 | 6.4045 | 561.2293
6.5227 | 417.4153 | -1.6327 | 283.1384 | 352.7077 | 208.7077 | 6.3994 | 561.4153
6.5256 | 417.8197 | -1.6322 | 283.2732 | 352.9099 | 208.9099 | 6.4028 | 561.8197
6.5291 | 418.2215 | -1.6316 | 283.3072 | 353.0107 | 209.1107 | 6.4055 | 562.1215
6.5321 | 419.0898 | -1.631 | 283.4966 | 353.3449 | 209.5449 | 6.4158 | 562.8898
6.5356 | 419.2435 | -1.6314 | 283.8478 | 353.7217 | 209.6217 | 6.4148 | 563.3435
6.5395 | 419.2916 | -1.6331 | 283.8639 | 353.7458 | 209.6458 | 6.4117 | 563.3916
6.5427 | 419.1294 | -1.6333 | 283.7098 | 353.5647 | 209.5647 | 6.406 | 563.1294
6.5462 | 419.1858 | -1.6335 | 283.7286 | 353.5929 | 209.5929 | 6.4035 | 563.1858
6.5497 | 419.1692 | -1.6337 | 283.7231 | 353.5846 | 209.5846 | 6.3998 | 563.1692
6.5533 | 419.1031 | -1.6339 | 283.601 | 353.4515 | 209.5515 | 6.3953 | 563.0031
6.5565 | 419.0875 | -1.6341 | 283.3958 | 353.2437 | 209.5437 | 6.392 | 562.7875
6.5605 | 419.4844 | -1.6341 | 283.7281 | 353.6422 | 209.7422 | 6.3941 | 563.3844
6.5644 | 419.3669 | -1.6345 | 283.589 | 353.4835 | 209.6835 | 6.3885 | 563.1669
6.5679 | 419.3256 | -1.6346 | 283.5752 | 353.4628 | 209.6628 | 6.3844 | 563.1256
6.5717 | 419.357 | -1.6346 | 283.5857 | 353.4785 | 209.6785 | 6.3812 | 563.157
6.5757 | 419.5083 | -1.635 | 283.5361 | 353.4541 | 209.7541 | 6.3797 | 563.2083
6.5791 | 419.7603 | -1.6352 | 283.4201 | 353.3802 | 209.8802 | 6.3802 | 563.2603
6.5827 | 419.7194 | -1.6352 | 284.0065 | 353.9597 | 209.8597 | 6.3761 | 563.8194
6.5862 | 419.6773 | -1.6356 | 283.4924 | 353.4386 | 209.8386 | 6.3721 | 563.2773
6.5897 | 419.4161 | -1.6358 | 283.5054 | 353.408 | 209.708 | 6.3647 | 563.1161
6.5938 | 419.5175 | -1.6362 | 283.4392 | 353.3588 | 209.7588 | 6.3623 | 563.1175
6.5976 | 419.1085 | -1.6364 | 283.5028 | 353.3543 | 209.5543 | 6.3524 | 562.9085
6.6011 | 419.042 | -1.6367 | 283.5807 | 353.421 | 209.521 | 6.348 | 562.942
6.6049 | 418.8308 | -1.6364 | 283.3103 | 353.1154 | 209.4154 | 6.3412 | 562.5308
6.6086 | 418.9636 | -1.6356 | 283.3545 | 353.1818 | 209.4818 | 6.3397 | 562.6636
6.6122 | 419.2866 | -1.6362 | 283.5622 | 353.4433 | 209.6433 | 6.3411 | 563.0866
6.6152 | 419.5899 | -1.6362 | 283.7633 | 353.6949 | 209.7949 | 6.3428 | 563.4899
6.6186 | 419.7421 | -1.6369 | 283.814 | 353.7711 | 209.8711 | 6.3419 | 563.6421
6.6225 | 420.3827 | -1.6371 | 284.1276 | 354.1913 | 210.1913 | 6.3478 | 564.3827
6.6263 | 420.1687 | -1.6373 | 284.0562 | 354.0844 | 210.0844 | 6.3409 | 564.1687
6.63 | 420.1322 | -1.6362 | 283.8441 | 353.8661 | 210.0661 | 6.3369 | 563.9322
6.6336 | 420.3606 | -1.636 | 284.1202 | 354.1803 | 210.1803 | 6.3369 | 564.3606
6.637 | 420.3195 | -1.6362 | 284.4065 | 354.4598 | 210.1598 | 6.333 | 564.6195
6.6406 | 420.325 | -1.6367 | 284.3083 | 354.3625 | 210.1625 | 6.3297 | 564.525
6.6442 | 420.6231 | -1.6373 | 284.2077 | 354.3116 | 210.3116 | 6.3307 | 564.6231
6.6476 | 420.5092 | -1.6375 | 284.2697 | 354.3546 | 210.2546 | 6.3257 | 564.6092
6.6512 | 421.1009 | -1.6379 | 284.567 | 354.7504 | 210.5504 | 6.3312 | 565.3009
6.6552 | 421.1087 | -1.6375 | 284.5696 | 354.7543 | 210.5543 | 6.3275 | 565.3087
6.6593 | 420.597 | -1.6386 | 284.199 | 354.2985 | 210.2985 | 6.316 | 564.597
6.6631 | 419.9439 | -1.6388 | 284.0813 | 354.0719 | 209.9719 | 6.3025 | 564.0439
6.6669 | 419.9996 | -1.6388 | 283.9999 | 353.9998 | 209.9998 | 6.2998 | 563.9996
6.6705 | 420.1531 | -1.639 | 283.851 | 353.8765 | 210.0765 | 6.2987 | 563.9531
6.6742 | 420.1918 | -1.6373 | 283.8639 | 353.8959 | 210.0959 | 6.2958 | 563.9918
6.6779 | 420.5149 | -1.6377 | 284.2716 | 354.3575 | 210.2575 | 6.2972 | 564.6149
6.6815 | 421.1765 | -1.6388 | 284.7922 | 354.9882 | 210.5882 | 6.3036 | 565.5765
6.6852 | 421.1564 | -1.6396 | 284.6855 | 354.8782 | 210.5782 | 6.2999 | 565.4564
6.6892 | 420.9172 | -1.6398 | 284.4057 | 354.5586 | 210.4586 | 6.2925 | 565.0172
6.6932 | 421.0217 | -1.6396 | 284.1406 | 354.3109 | 210.5109 | 6.2903 | 564.8217
6.6968 | 421.0796 | -1.6392 | 284.4599 | 354.6398 | 210.5398 | 6.2877 | 565.1796
6.7003 | 421.1594 | -1.6396 | 284.5865 | 354.7797 | 210.5797 | 6.2856 | 565.3594
6.704 | 421.2385 | -1.64 | 284.3128 | 354.5192 | 210.6192 | 6.2834 | 565.1385
6.7073 | 421.322 | -1.6396 | 284.4407 | 354.661 | 210.661 | 6.2815 | 565.322
6.7111 | 421.7942 | -1.6392 | 284.7981 | 355.0971 | 210.8971 | 6.2851 | 565.9942
6.7151 | 422.283 | -1.6404 | 284.661 | 355.0415 | 211.1415 | 6.2886 | 566.183
6.7188 | 421.7253 | -1.6413 | 284.2751 | 354.5626 | 210.8626 | 6.2768 | 565.4253
6.7229 | 421.2918 | -1.6413 | 284.1306 | 354.3459 | 210.6459 | 6.2665 | 564.9918
6.7264 | 421.1528 | -1.6415 | 284.0843 | 354.2764 | 210.5764 | 6.2612 | 564.8528
6.7303 | 421.2317 | -1.6417 | 284.2106 | 354.4158 | 210.6158 | 6.2588 | 565.0317
6.7339 | 421.4146 | -1.6405 | 284.2715 | 354.5073 | 210.7073 | 6.2581 | 565.2146
6.7373 | 421.814 | -1.6404 | 284.4047 | 354.707 | 210.907 | 6.2608 | 565.614
6.7407 | 422.0154 | -1.6409 | 284.3718 | 354.7077 | 211.0077 | 6.2607 | 565.7154
6.7446 | 422.7249 | -1.6419 | 284.8083 | 355.2625 | 211.3625 | 6.2676 | 566.6249
6.7486 | 422.0205 | -1.6426 | 284.3735 | 354.7103 | 211.0103 | 6.2535 | 565.7205
6.7522 | 421.5892 | -1.6426 | 284.4297 | 354.6946 | 210.7946 | 6.2437 | 565.4892
6.7559 | 421.5227 | -1.6428 | 284.3076 | 354.5614 | 210.7614 | 6.2394 | 565.3227
6.7594 | 421.2603 | -1.6434 | 284.0201 | 354.2302 | 210.6302 | 6.2322 | 564.8603
6.763 | 421.1231 | -1.643 | 284.0744 | 354.2616 | 210.5616 | 6.2268 | 564.8231
6.7665 | 421.2044 | -1.643 | 284.0015 | 354.2022 | 210.6022 | 6.2248 | 564.8044
6.77 | 421.4786 | -1.6436 | 284.0929 | 354.3393 | 210.7393 | 6.2257 | 565.0786
6.7736 | 421.484 | -1.6442 | 283.9947 | 354.242 | 210.742 | 6.2225 | 564.984
6.7775 | 421.2936 | -1.6445 | 283.8312 | 354.0468 | 210.6468 | 6.2161 | 564.6936
6.7814 | 421.1315 | -1.644 | 284.0772 | 354.2657 | 210.5657 | 6.2101 | 564.8315
6.7849 | 421.1156 | -1.644 | 284.0719 | 354.2578 | 210.5578 | 6.2067 | 564.8156
6.7885 | 421.2165 | -1.6449 | 284.2055 | 354.4083 | 210.6083 | 6.2048 | 565.0165
6.7922 | 421.1996 | -1.6449 | 284.1999 | 354.3998 | 210.5998 | 6.2013 | 564.9996
6.7958 | 421.402 | -1.6449 | 284.2673 | 354.501 | 210.701 | 6.2009 | 565.202
6.7993 | 421.6043 | -1.6451 | 284.2348 | 354.5021 | 210.8021 | 6.2007 | 565.3043
6.803 | 421.9029 | -1.6453 | 284.3343 | 354.6515 | 210.9515 | 6.2017 | 565.6029
6.8068 | 422.6422 | -1.6449 | 284.7807 | 355.2211 | 211.3211 | 6.2091 | 566.5422
6.8106 | 422.5255 | -1.6453 | 284.7418 | 355.1628 | 211.2628 | 6.2039 | 566.4255
6.8151 | 422.3332 | -1.6455 | 284.4777 | 354.8666 | 211.1666 | 6.197 | 566.0332
6.8183 | 422.2447 | -1.6457 | 284.4482 | 354.8224 | 211.1224 | 6.1928 | 565.9447
6.8222 | 422.25 | -1.6459 | 284.25 | 354.625 | 211.125 | 6.1893 | 565.75
6.8257 | 422.2573 | -1.6461 | 284.2524 | 354.6286 | 211.1286 | 6.1863 | 565.7573
6.8294 | 422.3618 | -1.6461 | 284.3873 | 354.7809 | 211.1809 | 6.1844 | 565.9618
6.8328 | 422.4216 | -1.6455 | 284.8072 | 355.2108 | 211.2108 | 6.1822 | 566.4216
6.8365 | 422.887 | -1.6466 | 284.4623 | 354.9435 | 211.4435 | 6.1858 | 566.387
6.8405 | 422.4775 | -1.6468 | 284.7258 | 355.1388 | 211.2388 | 6.1761 | 566.3775
6.8444 | 422.1901 | -1.6472 | 284.53 | 354.895 | 211.095 | 6.1684 | 565.9901
6.8479 | 422.1738 | -1.6472 | 284.4246 | 354.7869 | 211.0869 | 6.165 | 565.8738
6.8514 | 422.2298 | -1.6474 | 284.5433 | 354.9149 | 211.1149 | 6.1627 | 566.0298
6.8548 | 422.1654 | -1.6474 | 284.5218 | 354.8827 | 211.0827 | 6.1587 | 565.9654
6.8582 | 422.3443 | -1.6474 | 284.5814 | 354.9721 | 211.1721 | 6.1582 | 566.1443
6.8616 | 422.5462 | -1.6478 | 284.7487 | 355.1731 | 211.2731 | 6.1581 | 566.4462
6.8655 | 423.1114 | -1.648 | 284.8371 | 355.3557 | 211.5557 | 6.1628 | 566.9114
6.8692 | 422.7273 | -1.6483 | 284.5091 | 354.9637 | 211.3637 | 6.1539 | 566.3273
6.8733 | 422.6832 | -1.6485 | 284.5944 | 355.0416 | 211.3416 | 6.1496 | 566.3832
6.877 | 422.8657 | -1.6474 | 284.4552 | 354.9329 | 211.4329 | 6.149 | 566.3657
6.8803 | 423.0938 | -1.6474 | 284.9313 | 355.4469 | 211.5469 | 6.1494 | 566.9938
6.8838 | 423.3425 | -1.648 | 284.5142 | 355.0713 | 211.6713 | 6.1498 | 566.7425
6.8873 | 423.6665 | -1.6481 | 285.1222 | 355.7333 | 211.8333 | 6.1514 | 567.5665
6.8908 | 423.7962 | -1.6481 | 284.9654 | 355.5981 | 211.8981 | 6.1502 | 567.4962
6.8944 | 424.6311 | -1.6481 | 285.3437 | 356.1155 | 212.3155 | 6.159 | 568.4311
6.8981 | 424.5865 | -1.6489 | 285.2288 | 355.9932 | 212.2932 | 6.1551 | 568.2865
6.9018 | 424.2511 | -1.6493 | 285.217 | 355.9255 | 212.1255 | 6.147 | 568.0511
6.9055 | 423.6473 | -1.6499 | 284.6158 | 355.2236 | 211.8236 | 6.1349 | 567.0473
6.9092 | 423.1419 | -1.6502 | 284.6473 | 355.171 | 211.571 | 6.1243 | 566.7419
6.9123 | 423.0299 | -1.6502 | 284.51 | 355.015 | 211.515 | 6.1199 | 566.5299
6.9157 | 423.1618 | -1.6499 | 284.4539 | 354.9809 | 211.5809 | 6.1189 | 566.5618
6.9192 | 423.6565 | -1.6499 | 284.7188 | 355.3282 | 211.8282 | 6.1229 | 567.1565
6.9227 | 424.3952 | -1.6497 | 285.2651 | 355.9976 | 212.1976 | 6.1305 | 568.1952
6.9269 | 424.7851 | -1.6506 | 285.195 | 355.9926 | 212.3926 | 6.1324 | 568.3851
6.9304 | 424.2817 | -1.6508 | 285.1272 | 355.8408 | 212.1408 | 6.1221 | 567.9817
6.9344 | 423.8498 | -1.6506 | 284.6833 | 355.3249 | 211.9249 | 6.1122 | 567.2498
6.9377 | 423.9302 | -1.651 | 284.9101 | 355.5651 | 211.9651 | 6.1105 | 567.5302
6.9414 | 423.764 | -1.6518 | 284.7547 | 355.382 | 211.882 | 6.1049 | 567.264
6.9451 | 423.5787 | -1.6512 | 284.3929 | 354.9894 | 211.7894 | 6.0989 | 566.7787
6.9485 | 423.7864 | -1.6501 | 285.1621 | 355.7932 | 211.8932 | 6.0989 | 567.6864
6.9518 | 424.1338 | -1.6506 | 285.0779 | 355.7669 | 212.0669 | 6.1011 | 567.8338
6.9558 | 424.8691 | -1.6506 | 285.223 | 356.0345 | 212.4345 | 6.1082 | 568.4691
6.9596 | 424.9419 | -1.6521 | 285.4473 | 356.271 | 212.471 | 6.1058 | 568.7419
6.9632 | 424.7055 | -1.6523 | 285.0685 | 355.8527 | 212.3527 | 6.0993 | 568.2055
6.9667 | 424.7137 | -1.6523 | 285.2712 | 356.0569 | 212.3569 | 6.0964 | 568.4137
6.9702 | 424.622 | -1.6529 | 285.1407 | 355.911 | 212.311 | 6.092 | 568.222
6.9735 | 424.4842 | -1.6531 | 285.1947 | 355.9421 | 212.2421 | 6.0871 | 568.1842
6.9769 | 424.396 | -1.6529 | 285.0653 | 355.798 | 212.198 | 6.0829 | 567.996
6.98 | 424.6487 | -1.6529 | 284.9496 | 355.7244 | 212.3244 | 6.0838 | 568.0487
6.9838 | 425.4807 | -1.6533 | 285.4269 | 356.3404 | 212.7404 | 6.0924 | 569.0807
6.9873 | 425.269 | -1.6535 | 285.4563 | 356.3345 | 212.6345 | 6.0863 | 568.969
6.9908 | 425.0078 | -1.6539 | 285.3693 | 356.2039 | 212.5039 | 6.0796 | 568.7078
6.9943 | 424.8212 | -1.6539 | 285.4071 | 356.2106 | 212.4106 | 6.0738 | 568.6212
6.9974 | 424.9751 | -1.6542 | 285.2584 | 356.0875 | 212.4875 | 6.0733 | 568.5751
7.0006 | 424.9838 | -1.6544 | 285.3613 | 356.1919 | 212.4919 | 6.0707 | 568.6838
7.0039 | 424.9203 | -1.6542 | 285.2401 | 356.0601 | 212.4601 | 6.0669 | 568.5203
7.0073 | 425.0261 | -1.6542 | 285.2754 | 356.113 | 212.513 | 6.0655 | 568.6261
7.0108 | 425.6879 | -1.6548 | 285.596 | 356.5439 | 212.8439 | 6.0719 | 569.3879
7.0145 | 425.3531 | -1.6552 | 285.3844 | 356.2766 | 212.6766 | 6.0639 | 568.9531
7.0184 | 424.9442 | -1.6556 | 285.2481 | 356.0721 | 212.4721 | 6.0547 | 568.5442
7.0218 | 424.6117 | -1.6558 | 285.1372 | 355.9059 | 212.3059 | 6.0471 | 568.2117
7.0256 | 424.4996 | -1.655 | 284.7999 | 355.5498 | 212.2498 | 6.0422 | 567.7996
7.0292 | 424.6318 | -1.6542 | 283.7439 | 354.5159 | 212.3159 | 6.041 | 566.8318
7.0324 | 424.9354 | -1.6537 | 285.4451 | 356.2677 | 212.4677 | 6.0426 | 568.7354
7.0361 | 425.298 | -1.6558 | 285.166 | 356.049 | 212.649 | 6.0445 | 568.698
7.0395 | 425.8149 | -1.6561 | 285.3383 | 356.3075 | 212.9075 | 6.0489 | 569.2149
7.0438 | 425.9633 | -1.6565 | 285.4878 | 356.4816 | 212.9816 | 6.0473 | 569.4633
7.0476 | 425.5551 | -1.6569 | 285.2517 | 356.1775 | 212.7775 | 6.0383 | 568.9551
7.0513 | 425.5627 | -1.6567 | 285.1542 | 356.0814 | 212.7814 | 6.0352 | 568.8627
7.055 | 425.6412 | -1.6571 | 285.0804 | 356.0206 | 212.8206 | 6.0332 | 568.8412
7.0588 | 425.6226 | -1.6573 | 285.0742 | 356.0113 | 212.8113 | 6.0297 | 568.8226
7.0621 | 426.023 | -1.6565 | 285.3077 | 356.3115 | 213.0115 | 6.0325 | 569.323
7.0656 | 426.4673 | -1.6567 | 285.3558 | 356.4336 | 213.2336 | 6.0358 | 569.6673
7.0691 | 426.8354 | -1.6577 | 285.3785 | 356.5177 | 213.4177 | 6.038 | 569.9354
7.0732 | 427.3514 | -1.6575 | 285.7505 | 356.9757 | 213.6757 | 6.0418 | 570.6514
7.0773 | 427.112 | -1.6578 | 285.5707 | 356.756 | 213.556 | 6.035 | 570.312
7.081 | 427.0475 | -1.6575 | 285.6492 | 356.8238 | 213.5238 | 6.0309 | 570.3475
7.0844 | 427.1312 | -1.6569 | 285.8771 | 357.0656 | 213.5656 | 6.0292 | 570.6312
7.0879 | 427.428 | -1.6575 | 286.276 | 357.514 | 213.714 | 6.0304 | 571.228
7.0915 | 427.4797 | -1.6584 | 286.1932 | 357.4398 | 213.7398 | 6.028 | 571.1797
7.0947 | 427.4171 | -1.6582 | 286.0724 | 357.3085 | 213.7085 | 6.0245 | 571.0171
7.0981 | 427.351 | -1.6586 | 285.7503 | 356.9755 | 213.6755 | 6.0207 | 570.651
7.1019 | 428.0374 | -1.6586 | 286.5791 | 357.9187 | 214.0187 | 6.0271 | 571.9374
7.1057 | 427.752 | -1.6586 | 286.284 | 357.576 | 213.876 | 6.0198 | 571.452
7.1096 | 427.27 | -1.6592 | 285.7233 | 356.935 | 213.635 | 6.0098 | 570.57
7.1131 | 427.0673 | -1.6573 | 285.7558 | 356.9336 | 213.5336 | 6.004 | 570.4673
7.1165 | 427.2429 | -1.6578 | 286.3143 | 357.5215 | 213.6215 | 6.0035 | 571.1429
7.1197 | 427.3908 | -1.6596 | 285.9636 | 357.1954 | 213.6954 | 6.003 | 570.8908
7.1233 | 427.2498 | -1.6601 | 285.9166 | 357.1249 | 213.6249 | 5.9979 | 570.7498
7.1267 | 426.9904 | -1.6603 | 285.8301 | 356.9952 | 213.4952 | 5.9914 | 570.4904
7.1302 | 427.3217 | -1.6584 | 285.7406 | 356.9609 | 213.6609 | 5.9931 | 570.6217
7.1345 | 427.2748 | -1.659 | 286.0249 | 357.2374 | 213.6374 | 5.9889 | 570.8748
7.1376 | 426.938 | -1.6605 | 285.7127 | 356.869 | 213.469 | 5.9815 | 570.338
7.1413 | 426.92 | -1.6607 | 285.7067 | 356.86 | 213.46 | 5.9782 | 570.32
7.1449 | 427.0743 | -1.6603 | 285.6581 | 356.8372 | 213.5372 | 5.9773 | 570.3743
7.1484 | 427.4019 | -1.6594 | 285.9673 | 357.201 | 213.701 | 5.979 | 570.9019
7.1518 | 427.8711 | -1.6594 | 286.3237 | 357.6356 | 213.9356 | 5.9827 | 571.5711
7.1555 | 428.2406 | -1.6597 | 286.3469 | 357.7203 | 214.1203 | 5.9848 | 571.8406
7.159 | 428.783 | -1.6596 | 286.9277 | 358.3915 | 214.3915 | 5.9895 | 572.783
7.163 | 428.8778 | -1.6613 | 286.6593 | 358.1389 | 214.4389 | 5.9874 | 572.5778
7.1672 | 428.4213 | -1.6613 | 286.4071 | 357.8107 | 214.2107 | 5.9775 | 572.0213
7.1708 | 428.087 | -1.6617 | 286.1957 | 357.5435 | 214.0435 | 5.9698 | 571.587
7.1746 | 427.8018 | -1.6618 | 286.3006 | 357.6009 | 213.9009 | 5.9628 | 571.5018
7.1784 | 427.7596 | -1.6618 | 286.3865 | 357.6798 | 213.8798 | 5.959 | 571.5596
7.1822 | 427.9613 | -1.6615 | 286.4538 | 357.7806 | 213.9806 | 5.9586 | 571.7613
7.1857 | 428.1607 | -1.662 | 286.4202 | 357.7803 | 214.0803 | 5.9585 | 571.8607
7.1895 | 428.8212 | -1.6622 | 286.5404 | 358.0106 | 214.4106 | 5.9645 | 572.4212
7.1935 | 429.4329 | -1.6622 | 286.9443 | 358.5165 | 214.7165 | 5.9697 | 573.2329
7.1976 | 429.5106 | -1.6622 | 287.0702 | 358.6553 | 214.7553 | 5.9674 | 573.4106
7.2013 | 429.4194 | -1.6624 | 287.0398 | 358.6097 | 214.7097 | 5.9631 | 573.3194
7.2052 | 429.4965 | -1.6628 | 286.9655 | 358.5482 | 214.7482 | 5.9609 | 573.2965
7.2089 | 429.3078 | -1.6632 | 286.8026 | 358.3539 | 214.6539 | 5.9553 | 573.0078
7.2126 | 428.8754 | -1.6637 | 286.3585 | 357.8377 | 214.4377 | 5.9462 | 572.2754
7.2158 | 428.743 | -1.6628 | 286.3143 | 357.7715 | 214.3715 | 5.9417 | 572.143
7.2193 | 428.9462 | -1.6624 | 286.3821 | 357.8731 | 214.4731 | 5.9417 | 572.3462
7.2232 | 429.6797 | -1.6624 | 287.0266 | 358.6398 | 214.8398 | 5.9486 | 573.4797
7.2271 | 429.8493 | -1.6637 | 286.9831 | 358.6247 | 214.9247 | 5.9477 | 573.5493
7.2307 | 429.733 | -1.6643 | 286.7443 | 358.3665 | 214.8665 | 5.9432 | 573.233
7.2343 | 429.6424 | -1.6645 | 286.8141 | 358.4212 | 214.8212 | 5.939 | 573.2424
7.2379 | 429.8191 | -1.6645 | 286.673 | 358.3095 | 214.9095 | 5.9384 | 573.2191
7.2412 | 429.6556 | -1.6651 | 286.8185 | 358.4278 | 214.8278 | 5.9335 | 573.2556
7.2449 | 429.5878 | -1.6655 | 286.7959 | 358.3939 | 214.7939 | 5.9295 | 573.1878
7.2481 | 429.6937 | -1.6655 | 286.6312 | 358.2469 | 214.8469 | 5.9283 | 573.0937
7.2518 | 430.5507 | -1.6651 | 287.1169 | 358.8754 | 215.2754 | 5.9372 | 574.1507
7.2556 | 430.7 | -1.6656 | 287.1667 | 358.95 | 215.35 | 5.9361 | 574.3
7.2595 | 430.5584 | -1.666 | 287.1195 | 358.8792 | 215.2792 | 5.9309 | 574.1584
7.2634 | 429.9341 | -1.666 | 286.6114 | 358.267 | 214.967 | 5.9192 | 573.2341
7.2668 | 430.0878 | -1.666 | 286.8626 | 358.5439 | 215.0439 | 5.9186 | 573.5878
7.2701 | 430.1267 | -1.6645 | 286.7756 | 358.4634 | 215.0634 | 5.9164 | 573.5267
7.2735 | 430.3289 | -1.6645 | 286.943 | 358.6644 | 215.1644 | 5.9164 | 573.8289
7.2772 | 430.6981 | -1.6647 | 287.266 | 359.0491 | 215.3491 | 5.9185 | 574.3981
7.2803 | 431.3314 | -1.6662 | 287.2771 | 359.1657 | 215.6657 | 5.9247 | 574.8314
7.2847 | 431.4039 | -1.667 | 287.4013 | 359.302 | 215.702 | 5.922 | 575.0039
7.2884 | 430.8515 | -1.6674 | 287.1172 | 358.9257 | 215.4257 | 5.9114 | 574.3515
7.2923 | 430.2968 | -1.6681 | 286.6323 | 358.3484 | 215.1484 | 5.9007 | 573.4968
7.2961 | 429.9645 | -1.6679 | 286.9215 | 358.5823 | 214.9823 | 5.8931 | 573.5645
7.2992 | 430.1664 | -1.6683 | 286.7888 | 358.4832 | 215.0832 | 5.8934 | 573.5664
7.3029 | 430.0267 | -1.6685 | 286.6422 | 358.3134 | 215.0134 | 5.8884 | 573.3267
7.3063 | 429.8877 | -1.6689 | 286.5959 | 358.2438 | 214.9438 | 5.8838 | 573.1877
7.3097 | 429.9436 | -1.6691 | 286.7145 | 358.3718 | 214.9718 | 5.8818 | 573.3436
7.3138 | 430.3828 | -1.6694 | 286.4609 | 358.1914 | 215.1914 | 5.8846 | 573.3828
7.3174 | 430.3413 | -1.6694 | 286.7471 | 358.4706 | 215.1706 | 5.881 | 573.6413
7.3212 | 430.2723 | -1.67 | 286.3241 | 358.0362 | 215.1362 | 5.8771 | 573.1723
7.3247 | 429.9876 | -1.6704 | 286.3292 | 357.9938 | 214.9938 | 5.8704 | 572.9876
7.3283 | 430.1184 | -1.6698 | 286.3728 | 358.0592 | 215.0592 | 5.8693 | 573.1184
7.3319 | 430.3912 | -1.67 | 286.5637 | 358.2956 | 215.1956 | 5.8701 | 573.4912
7.3352 | 430.4688 | -1.6708 | 286.7896 | 358.5344 | 215.2344 | 5.8685 | 573.7688
7.3386 | 430.5489 | -1.671 | 286.7163 | 358.4744 | 215.2744 | 5.8669 | 573.7489
7.3425 | 431.0145 | -1.671 | 286.9715 | 358.8072 | 215.5072 | 5.8701 | 574.3145
7.3461 | 430.974 | -1.6708 | 286.758 | 358.587 | 215.487 | 5.8667 | 574.074
7.3498 | 431.0269 | -1.6714 | 286.7756 | 358.6134 | 215.5134 | 5.8645 | 574.1269
7.3533 | 430.9117 | -1.6717 | 286.7372 | 358.5558 | 215.4558 | 5.8601 | 574.0117
7.3569 | 431.0165 | -1.6715 | 286.8722 | 358.7083 | 215.5083 | 5.8587 | 574.2165
7.3601 | 431.2481 | -1.6704 | 287.1494 | 359.0241 | 215.6241 | 5.8593 | 574.6481
7.3635 | 431.4714 | -1.671 | 287.3238 | 359.2357 | 215.7357 | 5.8596 | 574.9714
7.367 | 431.6435 | -1.6721 | 287.0812 | 359.0218 | 215.8218 | 5.8591 | 574.8435
7.3706 | 432.1575 | -1.6725 | 287.3525 | 359.3787 | 216.0787 | 5.8633 | 575.4575
7.3746 | 431.7744 | -1.6727 | 287.4248 | 359.3872 | 215.8872 | 5.8549 | 575.2744
7.3782 | 431.6588 | -1.6731 | 287.2863 | 359.2294 | 215.8294 | 5.8505 | 575.0588
7.382 | 431.5423 | -1.6734 | 287.3474 | 359.2711 | 215.7711 | 5.8459 | 575.0423
7.3856 | 431.2094 | -1.6736 | 287.1365 | 359.0047 | 215.6047 | 5.8385 | 574.6094
7.3894 | 431.1679 | -1.6734 | 287.5226 | 359.384 | 215.584 | 5.8349 | 574.9679
7.3929 | 431.1983 | -1.6738 | 287.5328 | 359.3992 | 215.5992 | 5.8326 | 574.9983
7.3964 | 431.3502 | -1.674 | 287.2834 | 359.1751 | 215.6751 | 5.8319 | 574.8502
7.4 | 431.6216 | -1.6744 | 287.1739 | 359.1108 | 215.8108 | 5.8327 | 574.9216
7.4038 | 431.7721 | -1.6746 | 287.324 | 359.286 | 215.886 | 5.8318 | 575.1721
7.4077 | 431.6557 | -1.6748 | 287.3852 | 359.3278 | 215.8278 | 5.8271 | 575.1557
7.4115 | 431.5161 | -1.675 | 287.5387 | 359.4581 | 215.7581 | 5.8223 | 575.2161
7.4151 | 431.2559 | -1.6752 | 287.352 | 359.228 | 215.628 | 5.8159 | 574.8559
7.4185 | 431.2874 | -1.6753 | 287.2625 | 359.1437 | 215.6437 | 5.8137 | 574.7874
7.4221 | 431.5365 | -1.6753 | 287.6455 | 359.5683 | 215.7683 | 5.8142 | 575.3365
7.4255 | 431.6645 | -1.6755 | 287.7882 | 359.7322 | 215.8322 | 5.8133 | 575.5645
7.4291 | 431.6696 | -1.6759 | 287.7899 | 359.7348 | 215.8348 | 5.8105 | 575.5696
7.4332 | 431.9158 | -1.6761 | 287.2719 | 359.2579 | 215.9579 | 5.8107 | 575.2158
7.4368 | 431.9459 | -1.6763 | 287.482 | 359.473 | 215.973 | 5.8082 | 575.4459
7.4405 | 431.8556 | -1.6763 | 287.8519 | 359.8278 | 215.9278 | 5.8041 | 575.7556
7.4443 | 431.7636 | -1.6767 | 287.6212 | 359.5818 | 215.8818 | 5.8 | 575.4636
7.4478 | 431.7473 | -1.6765 | 287.4158 | 359.3737 | 215.8737 | 5.797 | 575.2473
7.4513 | 431.7564 | -1.6761 | 287.7188 | 359.6782 | 215.8782 | 5.7943 | 575.5564
7.4545 | 432.0525 | -1.6769 | 287.9175 | 359.9262 | 216.0262 | 5.7959 | 575.9525
7.4578 | 432.1065 | -1.6774 | 287.6355 | 359.6533 | 216.0533 | 5.794 | 575.7065
7.4615 | 432.7912 | -1.6772 | 288.0637 | 360.1956 | 216.3956 | 5.8003 | 576.5912
7.4654 | 432.867 | -1.6778 | 287.989 | 360.1335 | 216.4335 | 5.7983 | 576.567
7.4689 | 432.5367 | -1.6776 | 287.9789 | 360.0683 | 216.2683 | 5.7912 | 576.3367
7.4723 | 432.5194 | -1.6778 | 287.8731 | 359.9597 | 216.2597 | 5.7883 | 576.2194
7.4757 | 432.5751 | -1.678 | 287.7917 | 359.8875 | 216.2875 | 5.7864 | 576.1751
7.4792 | 432.4829 | -1.6786 | 287.461 | 359.5415 | 216.2415 | 5.7824 | 575.7829
7.4827 | 432.3448 | -1.6788 | 287.7149 | 359.7724 | 216.1724 | 5.7779 | 575.9448
7.486 | 432.2795 | -1.679 | 287.5932 | 359.6398 | 216.1398 | 5.7745 | 575.7795
7.4897 | 432.7448 | -1.6791 | 287.7483 | 359.8724 | 216.3724 | 5.7779 | 576.2448
7.4933 | 432.874 | -1.6788 | 287.5913 | 359.737 | 216.437 | 5.7768 | 576.174
7.4974 | 432.8556 | -1.6786 | 287.8852 | 360.0278 | 216.4278 | 5.7734 | 576.4556
7.501 | 432.9066 | -1.6795 | 288.0022 | 360.1533 | 216.4533 | 5.7713 | 576.6066
7.5047 | 432.8157 | -1.6797 | 287.9719 | 360.1079 | 216.4079 | 5.7673 | 576.5157
7.5078 | 432.7015 | -1.6803 | 288.0338 | 360.1508 | 216.3508 | 5.7634 | 576.5015
7.5114 | 432.5136 | -1.6807 | 287.7712 | 359.8568 | 216.2568 | 5.7581 | 576.1136
7.515 | 432.3023 | -1.6809 | 287.9008 | 359.9511 | 216.1511 | 5.7526 | 576.1023
7.5185 | 432.4764 | -1.6814 | 287.8588 | 359.9382 | 216.2382 | 5.7522 | 576.1764
7.5224 | 432.7717 | -1.6814 | 287.7572 | 359.8859 | 216.3859 | 5.7531 | 576.2717
7.5263 | 432.7291 | -1.6814 | 287.443 | 359.5645 | 216.3645 | 5.7496 | 575.9291
7.5299 | 432.931 | -1.6811 | 288.0103 | 360.1655 | 216.4655 | 5.7495 | 576.631
7.5336 | 433.2487 | -1.6816 | 287.9162 | 360.1244 | 216.6244 | 5.7509 | 576.7487
7.5371 | 433.5222 | -1.6816 | 287.9074 | 360.1611 | 216.7611 | 5.7519 | 576.9222
7.5406 | 433.5045 | -1.6818 | 287.9015 | 360.1523 | 216.7523 | 5.7489 | 576.9045
7.5439 | 433.7135 | -1.6801 | 288.4712 | 360.7568 | 216.8568 | 5.7492 | 577.6135
7.547 | 434.1083 | -1.6803 | 288.6028 | 360.9542 | 217.0542 | 5.752 | 578.0083
7.5509 | 435.1213 | -1.682 | 289.0404 | 361.5606 | 217.5606 | 5.7625 | 579.1213
7.5545 | 434.304 | -1.6826 | 288.468 | 360.852 | 217.152 | 5.7489 | 578.004
7.5587 | 433.7993 | -1.683 | 288.1998 | 360.4996 | 216.8996 | 5.7391 | 577.3993
7.5621 | 433.4916 | -1.6833 | 287.9972 | 360.2458 | 216.7458 | 5.7325 | 576.9916
7.5656 | 433.1599 | -1.6835 | 288.0866 | 360.28 | 216.58 | 5.7254 | 576.8599
7.5689 | 433.2649 | -1.6835 | 288.3216 | 360.5324 | 216.6324 | 5.7243 | 577.1649
7.5722 | 433.318 | -1.6843 | 287.9393 | 360.159 | 216.659 | 5.7225 | 576.818
7.5756 | 433.2294 | -1.6843 | 288.1098 | 360.3147 | 216.6147 | 5.7188 | 576.9294
7.5791 | 434.0087 | -1.6845 | 288.3696 | 360.7044 | 217.0044 | 5.7264 | 577.7087
7.5827 | 433.9666 | -1.6847 | 288.1555 | 360.4833 | 216.9833 | 5.7231 | 577.4666
7.5862 | 433.8036 | -1.6849 | 288.1012 | 360.4018 | 216.9018 | 5.7183 | 577.3036
7.5899 | 433.7619 | -1.6849 | 288.2873 | 360.581 | 216.881 | 5.715 | 577.4619
7.5933 | 434.1088 | -1.6847 | 288.6029 | 360.9544 | 217.0544 | 5.717 | 578.0088
7.5966 | 434.4536 | -1.685 | 288.7179 | 361.1268 | 217.2268 | 5.7191 | 578.3536
7.5998 | 434.3398 | -1.6854 | 288.4799 | 360.8699 | 217.1699 | 5.7152 | 578.0398
7.6028 | 434.3254 | -1.6854 | 288.2751 | 360.6627 | 217.1627 | 5.7127 | 577.8254
7.6061 | 435.0319 | -1.6858 | 288.8106 | 361.316 | 217.516 | 5.7195 | 578.8319
7.61 | 434.8169 | -1.6866 | 288.439 | 360.9084 | 217.4084 | 5.7137 | 578.3169
7.6137 | 434.5334 | -1.6866 | 288.3445 | 360.7667 | 217.2667 | 5.7072 | 578.0334
7.6172 | 434.2979 | -1.6869 | 288.466 | 360.849 | 217.149 | 5.7016 | 577.9979
7.6206 | 434.1599 | -1.6871 | 288.42 | 360.7799 | 217.0799 | 5.6972 | 577.8599
7.624 | 434.0943 | -1.6873 | 288.2981 | 360.6471 | 217.0471 | 5.6938 | 577.6943
7.6277 | 433.9576 | -1.6869 | 288.2525 | 360.5788 | 216.9788 | 5.6892 | 577.5576
7.6311 | 434.2099 | -1.6862 | 288.4366 | 360.8049 | 217.1049 | 5.69 | 577.9099
7.6345 | 434.7488 | -1.6862 | 288.8163 | 361.2744 | 217.3744 | 5.6945 | 578.6488
7.6385 | 435.3256 | -1.6879 | 288.6085 | 361.1628 | 217.6628 | 5.6991 | 578.8256
7.6423 | 434.9694 | -1.6879 | 288.4898 | 360.9847 | 217.4847 | 5.6916 | 578.4694
7.6461 | 434.902 | -1.6881 | 288.6673 | 361.151 | 217.451 | 5.6879 | 578.602
7.6497 | 434.6659 | -1.6885 | 288.3886 | 360.833 | 217.333 | 5.6822 | 578.1659
7.653 | 434.6232 | -1.689 | 288.3744 | 360.8116 | 217.3116 | 5.6791 | 578.1232
7.6564 | 434.2426 | -1.6896 | 287.9475 | 360.3213 | 217.1213 | 5.6716 | 577.4426
7.6598 | 434.1054 | -1.6896 | 287.9018 | 360.2527 | 217.0527 | 5.6673 | 577.3054
7.6632 | 434.3779 | -1.6898 | 288.1926 | 360.589 | 217.189 | 5.6684 | 577.7779
7.6668 | 435.1341 | -1.6894 | 288.1447 | 360.667 | 217.567 | 5.6755 | 578.2341
7.6703 | 435.2345 | -1.6902 | 288.6782 | 361.2173 | 217.6173 | 5.6742 | 578.8345
7.6741 | 434.8048 | -1.6906 | 288.3349 | 360.8024 | 217.4024 | 5.6659 | 578.2048
7.6776 | 434.9789 | -1.6909 | 288.193 | 360.6894 | 217.4894 | 5.6655 | 578.1789
7.6809 | 434.9638 | -1.6908 | 288.5879 | 361.0819 | 217.4819 | 5.6629 | 578.5638
7.6844 | 435.1627 | -1.6911 | 288.4542 | 360.9814 | 217.5814 | 5.663 | 578.5627
7.6875 | 435.1712 | -1.6913 | 288.4571 | 360.9856 | 217.5856 | 5.6608 | 578.5712
7.691 | 435.0087 | -1.6915 | 288.3029 | 360.8044 | 217.5044 | 5.6561 | 578.3087
7.6912 | 434.984 | -1.6913 | 288.3947 | 360.892 | 217.492 | 5.6556 | 578.384
7.6915 | 434.8865 | -1.6913 | 288.5622 | 361.0433 | 217.4433 | 5.6541 | 578.4865
7.7016 | 435.6301 | -1.6921 | 288.51 | 361.1151 | 217.8151 | 5.6563 | 578.9301
7.7116 | 435.0491 | -1.6927 | 288.4164 | 360.9245 | 217.5245 | 5.6415 | 578.4491
7.7215 | 436.087 | -1.6925 | 289.2623 | 361.9435 | 218.0435 | 5.6477 | 579.987
7.7323 | 436.1262 | -1.6936 | 289.1754 | 361.8631 | 218.0631 | 5.6403 | 579.9262
7.7428 | 435.6867 | -1.6944 | 288.4289 | 361.0434 | 217.8434 | 5.627 | 578.8867
7.7531 | 436.0891 | -1.6957 | 288.763 | 361.4446 | 218.0446 | 5.6247 | 579.4891
7.7643 | 435.6459 | -1.6965 | 288.9153 | 361.5229 | 217.8229 | 5.6109 | 579.3459
7.775 | 435.424 | -1.6968 | 288.6413 | 361.212 | 217.712 | 5.6003 | 578.924
7.7862 | 436.9808 | -1.6976 | 289.2603 | 362.0904 | 218.4904 | 5.6122 | 580.5808
7.797 | 436.8548 | -1.698 | 289.1183 | 361.9274 | 218.4274 | 5.6029 | 580.3548
7.8071 | 436.4152 | -1.6991 | 289.1717 | 361.9076 | 218.2076 | 5.59 | 580.1152
7.8182 | 437.0567 | -1.6999 | 289.5856 | 362.4283 | 218.5283 | 5.5902 | 580.9567
7.8288 | 437.0751 | -1.7004 | 289.4917 | 362.3375 | 218.5375 | 5.5829 | 580.8751
7.8396 | 437.2585 | -1.7016 | 289.0528 | 361.9292 | 218.6292 | 5.5776 | 580.5585
7.8511 | 437.2964 | -1.7022 | 289.2655 | 362.1482 | 218.6482 | 5.5698 | 580.7964
7.8621 | 437.2159 | -1.7029 | 289.3386 | 362.2079 | 218.6079 | 5.5611 | 580.8159
7.873 | 438.7256 | -1.7033 | 290.1419 | 363.2628 | 219.3628 | 5.5725 | 582.6256
7.8848 | 437.9652 | -1.7044 | 289.7884 | 362.7826 | 218.9826 | 5.5545 | 581.7652
7.8954 | 438.2547 | -1.7035 | 289.9849 | 363.0273 | 219.1273 | 5.5507 | 582.1547
7.9069 | 439.0826 | -1.705 | 290.1609 | 363.3413 | 219.5413 | 5.5532 | 582.8826
7.9178 | 438.0868 | -1.706 | 289.6289 | 362.6434 | 219.0434 | 5.5329 | 581.6868
7.9284 | 439.5735 | -1.7063 | 290.1245 | 363.3868 | 219.7868 | 5.5443 | 583.1735
7.9397 | 440.0197 | -1.7071 | 290.5732 | 363.9099 | 220.0099 | 5.542 | 583.9197
7.9504 | 439.5795 | -1.7079 | 290.3265 | 363.5897 | 219.7897 | 5.529 | 583.3795
7.9609 | 439.98 | -1.709 | 290.26 | 363.59 | 219.99 | 5.5267 | 583.58
7.9723 | 439.3672 | -1.71 | 289.6557 | 362.8836 | 219.6836 | 5.5112 | 582.5672
7.983 | 439.1921 | -1.7105 | 289.7974 | 362.9961 | 219.5961 | 5.5016 | 582.5921
7.9941 | 439.9511 | -1.7115 | 290.0504 | 363.3755 | 219.9755 | 5.5034 | 583.3511
8.0057 | 438.9757 | -1.7128 | 289.7252 | 362.8878 | 219.4878 | 5.4833 | 582.3757
8.0163 | 440.1097 | -1.7109 | 290.7032 | 364.0549 | 220.0549 | 5.4902 | 584.1097
8.0276 | 440.7169 | -1.7132 | 291.0056 | 364.4584 | 220.3584 | 5.49 | 584.8169
8.0389 | 439.7663 | -1.7147 | 289.9888 | 363.2831 | 219.8831 | 5.4705 | 583.1663
8.0492 | 439.8815 | -1.7153 | 290.1272 | 363.4408 | 219.9408 | 5.4649 | 583.3815
8.0605 | 440.4466 | -1.7162 | 290.5155 | 363.9233 | 220.2233 | 5.4643 | 584.1466
8.0712 | 440.0536 | -1.7172 | 290.1845 | 363.5268 | 220.0268 | 5.4521 | 583.5536
8.0815 | 441.347 | -1.7174 | 290.6157 | 364.1735 | 220.6735 | 5.4612 | 584.847
8.0926 | 441.776 | -1.7166 | 290.9587 | 364.588 | 220.888 | 5.459 | 585.476
8.1031 | 441.5439 | -1.7195 | 290.6813 | 364.2719 | 220.7719 | 5.449 | 585.0439
8.1138 | 441.8474 | -1.7204 | 290.5825 | 364.2237 | 220.9237 | 5.4456 | 585.1474
8.1253 | 440.946 | -1.7216 | 290.282 | 363.773 | 220.473 | 5.4269 | 584.246
8.1358 | 441.2772 | -1.7218 | 290.7924 | 364.3386 | 220.6386 | 5.4239 | 584.9772
8.1467 | 442.0842 | -1.7225 | 290.8614 | 364.5421 | 221.0421 | 5.4265 | 585.5842
8.1572 | 442.0506 | -1.7238 | 290.8502 | 364.5253 | 221.0253 | 5.4191 | 585.5506
8.1677 | 441.6129 | -1.7244 | 290.7043 | 364.3064 | 220.8064 | 5.4068 | 585.1129
8.1789 | 441.744 | -1.7257 | 290.848 | 364.472 | 220.872 | 5.401 | 585.344
8.1897 | 440.8697 | -1.7271 | 289.9566 | 363.4348 | 220.4348 | 5.3832 | 583.8697
8.1995 | 442.1702 | -1.7257 | 291.0901 | 364.7851 | 221.0851 | 5.3927 | 585.8702
8.2106 | 442.2742 | -1.7278 | 290.6247 | 364.3371 | 221.1371 | 5.3866 | 585.4742
8.2208 | 442.051 | -1.729 | 290.5503 | 364.2255 | 221.0255 | 5.3772 | 585.251
8.2318 | 442.7613 | -1.7295 | 290.6871 | 364.4806 | 221.3806 | 5.3787 | 585.8613
8.243 | 443.0872 | -1.7301 | 290.7957 | 364.6436 | 221.5436 | 5.3753 | 586.1872
8.2539 | 443.126 | -1.7309 | 291.2087 | 365.063 | 221.563 | 5.3687 | 586.626
8.2647 | 444.2674 | -1.7316 | 291.4891 | 365.5337 | 222.1337 | 5.3755 | 587.6674
8.2755 | 444.1626 | -1.7324 | 291.5542 | 365.5813 | 222.0813 | 5.3672 | 587.6626
8.2856 | 443.5558 | -1.7337 | 291.2519 | 365.1779 | 221.7779 | 5.3533 | 586.9558
8.2967 | 444.3108 | -1.7347 | 291.5036 | 365.5554 | 222.1554 | 5.3552 | 587.7108
8.3075 | 443.7254 | -1.7358 | 291.1085 | 365.0627 | 221.8627 | 5.3412 | 586.9254
8.3177 | 444.0079 | -1.7364 | 291.7026 | 365.7039 | 222.0039 | 5.3381 | 587.7079
8.3291 | 443.6584 | -1.7377 | 291.2861 | 365.2292 | 221.8292 | 5.3266 | 587.0584
8.3392 | 443.7983 | -1.7381 | 291.4328 | 365.3991 | 221.8991 | 5.3218 | 587.2983
8.3495 | 445.4691 | -1.7385 | 292.1897 | 366.4346 | 222.7346 | 5.3353 | 589.1691
8.3602 | 444.7632 | -1.74 | 291.6544 | 365.7816 | 222.3816 | 5.32 | 588.1632
8.3705 | 444.5189 | -1.7404 | 291.673 | 365.7595 | 222.2595 | 5.3106 | 588.0189
8.3806 | 445.8114 | -1.7398 | 292.6038 | 366.9057 | 222.9057 | 5.3196 | 589.8114
8.3909 | 445.5125 | -1.7417 | 292.4042 | 366.6563 | 222.7563 | 5.3095 | 589.4125
8.401 | 445.8158 | -1.7429 | 292.2053 | 366.5079 | 222.9079 | 5.3067 | 589.4158
8.4115 | 446.5507 | -1.7434 | 292.5502 | 366.9754 | 223.2754 | 5.3088 | 590.2507
8.422 | 445.9415 | -1.745 | 292.5472 | 366.8707 | 222.9707 | 5.295 | 589.8415
8.4321 | 446.8189 | -1.7461 | 292.6396 | 367.1094 | 223.4094 | 5.299 | 590.5189
8.4437 | 446.6851 | -1.747 | 292.395 | 366.8426 | 223.3426 | 5.2902 | 590.1851
8.4546 | 446.9849 | -1.748 | 292.595 | 367.0925 | 223.4925 | 5.2869 | 590.5849
8.4657 | 447.0205 | -1.7491 | 292.6068 | 367.1103 | 223.5103 | 5.2804 | 590.6205
8.4775 | 446.957 | -1.7501 | 292.6857 | 367.1785 | 223.4785 | 5.2723 | 590.657
8.4888 | 446.537 | -1.7512 | 292.8457 | 367.2685 | 223.2685 | 5.2603 | 590.537
8.5008 | 446.9998 | -1.752 | 292.6999 | 367.1999 | 223.4999 | 5.2583 | 590.6998
8.5125 | 446.7219 | -1.7529 | 292.9073 | 367.361 | 223.361 | 5.2478 | 590.7219
8.5236 | 446.6921 | -1.7526 | 292.7974 | 367.2461 | 223.3461 | 5.2406 | 590.5921
8.5359 | 447.5064 | -1.7545 | 292.8688 | 367.4532 | 223.7532 | 5.2427 | 591.2064
8.5475 | 447.469 | -1.7552 | 292.8563 | 367.4345 | 223.7345 | 5.2351 | 591.169
8.5588 | 447.3818 | -1.7567 | 292.7273 | 367.2909 | 223.6909 | 5.2272 | 590.9818
8.5704 | 447.1513 | -1.7579 | 292.5504 | 367.0757 | 223.5757 | 5.2174 | 590.6513
8.5815 | 447.1883 | -1.7586 | 292.5628 | 367.0942 | 223.5942 | 5.2111 | 590.6883
8.5927 | 448.0333 | -1.76 | 293.0444 | 367.7167 | 224.0167 | 5.2141 | 591.7333
8.6047 | 447.3484 | -1.7609 | 292.7161 | 367.2742 | 223.6742 | 5.1989 | 590.9484
8.6159 | 447.2218 | -1.7607 | 292.8739 | 367.4109 | 223.6109 | 5.1907 | 591.0218
8.6276 | 448.8282 | -1.7619 | 293.5094 | 368.3141 | 224.4141 | 5.2022 | 592.7282
8.6393 | 447.7601 | -1.7636 | 292.6534 | 367.28 | 223.88 | 5.1828 | 591.1601
8.6503 | 448.0823 | -1.7645 | 293.0608 | 367.7412 | 224.0412 | 5.18 | 591.7823
8.662 | 448.3754 | -1.7659 | 292.7585 | 367.4877 | 224.1877 | 5.1763 | 591.6754
8.6727 | 447.719 | -1.7674 | 292.3397 | 366.9595 | 223.8595 | 5.1624 | 590.819
8.6829 | 448.7135 | -1.7682 | 292.9712 | 367.7567 | 224.3567 | 5.1678 | 592.1135
8.6937 | 448.6332 | -1.7687 | 293.1444 | 367.9166 | 224.3166 | 5.1605 | 592.2332
8.704 | 448.6964 | -1.7697 | 293.1655 | 367.9482 | 224.3482 | 5.1551 | 592.2964
8.7147 | 449.6222 | -1.7691 | 293.3741 | 368.3111 | 224.8111 | 5.1593 | 593.1222
8.7254 | 449.487 | -1.7714 | 293.529 | 368.4435 | 224.7435 | 5.1515 | 593.187
8.7357 | 449.3857 | -1.7718 | 293.3952 | 368.2929 | 224.6929 | 5.1442 | 592.9857
8.7463 | 449.8252 | -1.7735 | 293.3417 | 368.3126 | 224.9126 | 5.143 | 593.2252
8.7571 | 449.0757 | -1.7744 | 293.3919 | 368.2378 | 224.5378 | 5.1281 | 592.7757
8.7672 | 449.3099 | -1.7746 | 293.27 | 368.155 | 224.655 | 5.1249 | 592.8099
8.7783 | 450.2026 | -1.7756 | 294.0675 | 369.1013 | 225.1013 | 5.1286 | 594.2026
8.7887 | 449.8591 | -1.7767 | 293.853 | 368.8295 | 224.9295 | 5.1186 | 593.7591
8.799 | 450.1596 | -1.7779 | 293.9532 | 368.9798 | 225.0798 | 5.1161 | 594.0596
8.8095 | 449.6959 | -1.7792 | 293.5986 | 368.5479 | 224.8479 | 5.1047 | 593.3959
8.8196 | 449.2103 | -1.7805 | 293.7368 | 368.6051 | 224.6051 | 5.0933 | 593.2103
8.8302 | 449.7481 | -1.7815 | 293.716 | 368.6741 | 224.8741 | 5.0933 | 593.5481
8.8411 | 449.3793 | -1.7824 | 293.4931 | 368.3897 | 224.6897 | 5.0828 | 593.0793
8.8517 | 450.1079 | -1.7832 | 293.736 | 368.7539 | 225.0539 | 5.085 | 593.8079
8.8626 | 450.3343 | -1.7841 | 293.9114 | 368.9671 | 225.1671 | 5.0813 | 594.1343
8.8735 | 449.5824 | -1.7857 | 293.3608 | 368.2912 | 224.7912 | 5.0666 | 593.0824
8.8838 | 449.885 | -1.7862 | 293.7617 | 368.7425 | 224.9425 | 5.0641 | 593.685
8.8948 | 450.9923 | -1.7868 | 294.1308 | 369.2962 | 225.4962 | 5.0703 | 594.7923
8.9055 | 450.6463 | -1.7883 | 294.1154 | 369.2231 | 225.3231 | 5.0603 | 594.5463
8.916 | 451.1366 | -1.7891 | 293.7789 | 368.9683 | 225.5683 | 5.0599 | 594.5366
8.9272 | 451.1222 | -1.7902 | 294.1741 | 369.3611 | 225.5611 | 5.0533 | 594.9222
8.938 | 450.801 | -1.7914 | 293.867 | 369.0005 | 225.4005 | 5.0436 | 594.401
8.9492 | 451.3582 | -1.7923 | 293.8527 | 369.0791 | 225.6791 | 5.0436 | 594.7582
8.9608 | 450.8658 | -1.7936 | 293.3886 | 368.5329 | 225.4329 | 5.0315 | 593.9658
8.9719 | 450.6637 | -1.7944 | 293.6212 | 368.7319 | 225.3319 | 5.0231 | 594.0637
8.9837 | 451.7648 | -1.7952 | 294.1883 | 369.4824 | 225.8824 | 5.0287 | 595.3648
8.995 | 450.9643 | -1.7967 | 293.7214 | 368.8821 | 225.4821 | 5.0135 | 594.3643
9.0055 | 450.7872 | -1.7978 | 293.7624 | 368.8936 | 225.3936 | 5.0057 | 594.2872
9.0174 | 451.0528 | -1.7993 | 293.6509 | 368.8264 | 225.5264 | 5.002 | 594.3528
9.0281 | 450.8525 | -1.8001 | 293.5842 | 368.7263 | 225.4263 | 4.9939 | 594.1525
9.0386 | 451.3449 | -1.8003 | 293.6483 | 368.8724 | 225.6724 | 4.9935 | 594.5449
9.0502 | 450.9441 | -1.8024 | 293.6147 | 368.7721 | 225.4721 | 4.9827 | 594.2441
9.0613 | 450.4805 | -1.8033 | 293.6602 | 368.7403 | 225.2403 | 4.9715 | 593.9805
9.0725 | 450.9162 | -1.8047 | 293.5054 | 368.6581 | 225.4581 | 4.9701 | 594.1162
9.0842 | 450.8542 | -1.8052 | 293.6847 | 368.8271 | 225.4271 | 4.963 | 594.2542
9.0956 | 450.766 | -1.8068 | 293.0553 | 368.183 | 225.383 | 4.9559 | 593.566
9.1071 | 451.4155 | -1.8077 | 293.6718 | 368.9078 | 225.7078 | 4.9568 | 594.6155
9.1184 | 451.5225 | -1.8081 | 293.9075 | 369.1612 | 225.7612 | 4.9518 | 594.9225
9.1287 | 451.704 | -1.8089 | 294.268 | 369.552 | 225.852 | 4.9482 | 595.404
9.1399 | 451.7591 | -1.8104 | 293.6864 | 368.9795 | 225.8795 | 4.9427 | 594.8591
9.1505 | 451.9632 | -1.8109 | 293.7544 | 369.0816 | 225.9816 | 4.9392 | 595.0632
9.1612 | 452.3078 | -1.8119 | 293.9693 | 369.3539 | 226.1539 | 4.9372 | 595.5078
9.1729 | 451.8629 | -1.8132 | 293.721 | 369.0315 | 225.9315 | 4.9261 | 594.9629
9.1836 | 451.6386 | -1.8142 | 293.8462 | 369.1193 | 225.8193 | 4.9179 | 594.9386
9.1949 | 451.6209 | -1.8159 | 293.3403 | 368.6105 | 225.8105 | 4.9116 | 594.4209
9.2064 | 451.4168 | -1.8167 | 293.1723 | 368.4084 | 225.7084 | 4.9033 | 594.1168
9.2174 | 451.5711 | -1.8174 | 293.5237 | 368.7855 | 225.7855 | 4.8991 | 594.5711
9.2286 | 452.0529 | -1.8187 | 293.7843 | 369.1265 | 226.0265 | 4.8984 | 595.1529
9.2396 | 452.0192 | -1.8191 | 294.0731 | 369.4096 | 226.0096 | 4.8922 | 595.4192
9.2498 | 451.8208 | -1.8201 | 294.0069 | 369.3104 | 225.9104 | 4.8847 | 595.2208
9.261 | 452.0879 | -1.8218 | 293.996 | 369.344 | 226.044 | 4.8817 | 595.3879
9.2717 | 451.3407 | -1.8231 | 293.6469 | 368.8704 | 225.6704 | 4.8679 | 594.5407
9.2823 | 451.4704 | -1.8245 | 293.6901 | 368.9352 | 225.7352 | 4.8638 | 594.6704
9.2935 | 451.196 | -1.8254 | 293.6987 | 368.898 | 225.598 | 4.855 | 594.496
9.3037 | 450.9508 | -1.8264 | 293.3169 | 368.4754 | 225.4754 | 4.847 | 593.9508
9.3146 | 451.0769 | -1.8281 | 292.659 | 367.8385 | 225.5385 | 4.8427 | 593.3769
9.3257 | 451.0408 | -1.8288 | 293.3469 | 368.5204 | 225.5204 | 4.8365 | 594.0408
9.3365 | 451.0277 | -1.8302 | 293.3426 | 368.5138 | 225.5138 | 4.8308 | 594.0277
9.3479 | 451.8186 | -1.8307 | 293.9062 | 369.2093 | 225.9093 | 4.8334 | 595.1186
9.3587 | 451.6634 | -1.8321 | 293.5545 | 368.8317 | 225.8317 | 4.8262 | 594.6634
9.3685 | 450.9214 | -1.8334 | 293.3071 | 368.4607 | 225.4607 | 4.8131 | 593.9214
9.3796 | 452.0688 | -1.834 | 293.7896 | 369.1344 | 226.0344 | 4.8197 | 595.1688
9.3896 | 451.8232 | -1.8351 | 293.9077 | 369.2116 | 225.9116 | 4.8119 | 595.1232
9.3999 | 452.4039 | -1.8362 | 294.0013 | 369.4019 | 226.2019 | 4.8128 | 595.6039
9.4106 | 451.5163 | -1.8376 | 293.7054 | 368.9581 | 225.7581 | 4.7979 | 594.7163
9.4208 | 451.0821 | -1.8385 | 293.6607 | 368.8411 | 225.5411 | 4.7882 | 594.3821
9.4317 | 452.465 | -1.8393 | 293.9217 | 369.3325 | 226.2325 | 4.7973 | 595.565
9.4429 | 451.6448 | -1.8408 | 293.7483 | 369.0224 | 225.8224 | 4.7829 | 594.8448
9.4537 | 451.2294 | -1.8421 | 293.5098 | 368.7147 | 225.6147 | 4.773 | 594.3294
9.465 | 451.8771 | -1.8429 | 293.7257 | 369.0386 | 225.9386 | 4.7742 | 594.9771
9.476 | 451.6986 | -1.8438 | 293.8662 | 369.1493 | 225.8493 | 4.7667 | 594.9986
9.4865 | 451.9246 | -1.8448 | 293.8415 | 369.1623 | 225.9623 | 4.7639 | 595.1246
9.4978 | 452.7119 | -1.8459 | 294.304 | 369.7559 | 226.3559 | 4.7665 | 596.1119
9.5082 | 452.6079 | -1.8467 | 294.2693 | 369.7039 | 226.3039 | 4.7602 | 596.0079
9.5186 | 453.3044 | -1.848 | 294.4015 | 369.9522 | 226.6522 | 4.7623 | 596.6044
9.5296 | 452.5368 | -1.8488 | 294.0456 | 369.4684 | 226.2684 | 4.7488 | 595.7368
9.5396 | 452.6685 | -1.8501 | 293.9895 | 369.4343 | 226.3343 | 4.7452 | 595.7685
9.55 | 453.2236 | -1.8513 | 294.5745 | 370.1118 | 226.6118 | 4.7458 | 596.7236
9.5606 | 452.2905 | -1.8526 | 294.1635 | 369.5452 | 226.1452 | 4.7308 | 595.6905
9.5707 | 452.5886 | -1.8535 | 294.2629 | 369.6943 | 226.2943 | 4.7289 | 595.9886
9.5815 | 452.6934 | -1.8547 | 293.9978 | 369.4467 | 226.3467 | 4.7246 | 595.7934
9.5918 | 452.7552 | -1.8555 | 294.3184 | 369.7776 | 226.3776 | 4.7202 | 596.1552
9.6017 | 452.6761 | -1.8566 | 294.092 | 369.538 | 226.338 | 4.7145 | 595.8761
9.6128 | 453.1322 | -1.8579 | 294.1441 | 369.6661 | 226.5661 | 4.7138 | 596.2322
9.6231 | 453.1485 | -1.8583 | 294.3495 | 369.8742 | 226.5742 | 4.709 | 596.4485
9.6333 | 453.5384 | -1.8596 | 294.3795 | 369.9692 | 226.7692 | 4.708 | 596.7384
9.6442 | 453.3597 | -1.8608 | 294.7199 | 370.2799 | 226.6799 | 4.7009 | 596.9597
9.6545 | 452.8532 | -1.8621 | 294.2511 | 369.7266 | 226.4266 | 4.6906 | 596.1532
9.6653 | 453.5452 | -1.8636 | 294.3817 | 369.9726 | 226.7726 | 4.6925 | 596.7452
9.6764 | 453.3187 | -1.8646 | 294.2062 | 369.7594 | 226.6594 | 4.6848 | 596.4187
9.6869 | 453.2837 | -1.8657 | 294.4946 | 370.0418 | 226.6418 | 4.6794 | 596.6837
9.6979 | 453.7378 | -1.8674 | 294.1459 | 369.7689 | 226.8689 | 4.6787 | 596.6378
9.7084 | 453.0899 | -1.8686 | 294.03 | 369.5449 | 226.5449 | 4.667 | 596.0899
9.7186 | 453.2455 | -1.8695 | 293.9818 | 369.5228 | 226.6228 | 4.6637 | 596.1455
9.7298 | 453.4414 | -1.8709 | 293.9471 | 369.5207 | 226.7207 | 4.6604 | 596.2414
9.7401 | 453.2662 | -1.8718 | 294.3887 | 369.9331 | 226.6331 | 4.6536 | 596.5662
9.7505 | 453.7006 | -1.8733 | 294.4335 | 370.0503 | 226.8503 | 4.6531 | 596.9006
9.7619 | 453.3067 | -1.8747 | 294.2022 | 369.7533 | 226.6533 | 4.6436 | 596.4067
9.7723 | 451.8561 | -1.8766 | 293.6187 | 368.928 | 225.928 | 4.6238 | 594.8561
9.7831 | 452.8349 | -1.8769 | 294.445 | 369.9174 | 226.4174 | 4.6288 | 596.3349
9.794 | 452.7749 | -1.8779 | 294.225 | 369.6874 | 226.3874 | 4.623 | 596.0749
9.8045 | 452.9041 | -1.879 | 293.968 | 369.4521 | 226.4521 | 4.6194 | 595.9041
9.8154 | 453.289 | -1.8804 | 294.2963 | 369.8445 | 226.6445 | 4.6181 | 596.489
9.8262 | 452.545 | -1.8819 | 293.8483 | 369.2725 | 226.2725 | 4.6055 | 595.545
9.8361 | 452.7485 | -1.8828 | 294.0162 | 369.4743 | 226.3743 | 4.6029 | 595.8485
9.8468 | 452.7807 | -1.8844 | 293.9269 | 369.3904 | 226.3904 | 4.5982 | 595.7807
9.8571 | 452.3005 | -1.8853 | 294.1668 | 369.5502 | 226.1502 | 4.5886 | 595.7005
9.867 | 453.4227 | -1.8859 | 294.0409 | 369.6114 | 226.7114 | 4.5953 | 596.3227
9.878 | 453.6686 | -1.8866 | 294.3229 | 369.9343 | 226.8343 | 4.5927 | 596.7686
9.8885 | 453.116 | -1.8878 | 294.3387 | 369.858 | 226.558 | 4.5823 | 596.416
9.8993 | 453.8778 | -1.8889 | 294.5926 | 370.2389 | 226.9389 | 4.5849 | 597.1778
9.9104 | 453.2031 | -1.8904 | 294.2677 | 369.8016 | 226.6016 | 4.573 | 596.4031
9.9211 | 453.3799 | -1.8912 | 294.5266 | 370.0899 | 226.6899 | 4.5699 | 596.7799
9.9324 | 453.9497 | -1.8925 | 294.5166 | 370.1748 | 226.9748 | 4.5704 | 597.1497
9.9435 | 454.4529 | -1.8933 | 294.7843 | 370.5264 | 227.2264 | 4.5703 | 597.7529
9.954 | 453.9913 | -1.8952 | 294.1304 | 369.7957 | 226.9957 | 4.5609 | 596.7913
9.9652 | 454.1154 | -1.8965 | 294.4718 | 370.1577 | 227.0577 | 4.557 | 597.2154
9.9757 | 454.2234 | -1.8971 | 294.5078 | 370.2117 | 227.1117 | 4.5533 | 597.3234
9.9859 | 454.8698 | -1.8982 | 294.5233 | 370.3349 | 227.4349 | 4.5551 | 597.7698
9.9971 | 454.2421 | -1.8998 | 294.414 | 370.1211 | 227.1211 | 4.5438 | 597.2421
10.0077 | 453.5463 | -1.9015 | 293.8821 | 369.4731 | 226.7731 | 4.532 | 596.2463
10.0188 | 454.5187 | -1.902 | 294.5062 | 370.2594 | 227.2594 | 4.5366 | 597.5187
10.0298 | 454.5535 | -1.9026 | 294.6178 | 370.3768 | 227.2768 | 4.532 | 597.6535
10.0401 | 454.5171 | -1.9041 | 294.4057 | 370.1585 | 227.2585 | 4.527 | 597.4171
10.0513 | 455.4174 | -1.9049 | 294.9058 | 370.8087 | 227.7087 | 4.5309 | 598.5174
10.0621 | 454.3215 | -1.9068 | 294.2405 | 369.9607 | 227.1607 | 4.5152 | 597.1215
10.0722 | 453.7459 | -1.9085 | 293.8486 | 369.473 | 226.873 | 4.505 | 596.3459
10.0832 | 454.1304 | -1.9095 | 294.6768 | 370.3652 | 227.0652 | 4.5038 | 597.4304
10.0935 | 454.31 | -1.9098 | 294.6367 | 370.355 | 227.155 | 4.501 | 597.51
10.1037 | 454.8121 | -1.9116 | 294.904 | 370.7061 | 227.4061 | 4.5014 | 598.1121
10.1145 | 454.3297 | -1.9127 | 294.4432 | 370.1649 | 227.1649 | 4.4919 | 597.3297
10.125 | 454.1984 | -1.9142 | 294.3995 | 370.0992 | 227.0992 | 4.4859 | 597.1984
10.1358 | 455.2873 | -1.915 | 295.0624 | 370.9437 | 227.6437 | 4.4919 | 598.5873
10.147 | 454.8953 | -1.9163 | 294.8318 | 370.6476 | 227.4476 | 4.483 | 598.0953
10.1578 | 454.7627 | -1.9178 | 294.3876 | 370.1814 | 227.3814 | 4.477 | 597.5627
10.169 | 455.1429 | -1.9194 | 294.4143 | 370.2714 | 227.5714 | 4.4758 | 597.8429
10.1802 | 454.3072 | -1.9205 | 294.2357 | 369.9536 | 227.1536 | 4.4627 | 597.1072
10.1907 | 453.8247 | -1.922 | 293.9749 | 369.6123 | 226.9123 | 4.4533 | 596.5247
10.2021 | 454.299 | -1.9232 | 294.333 | 370.0495 | 227.1495 | 4.453 | 597.199
10.2128 | 454.2856 | -1.9243 | 294.4285 | 370.1428 | 227.1428 | 4.4482 | 597.2856
10.2233 | 454.5054 | -1.9258 | 294.5018 | 370.2527 | 227.2527 | 4.4458 | 597.5054
10.2345 | 454.7239 | -1.9268 | 294.6746 | 370.462 | 227.362 | 4.443 | 597.8239
10.2451 | 454.5704 | -1.9279 | 294.4235 | 370.1852 | 227.2852 | 4.4369 | 597.4704
10.2563 | 454.6429 | -1.9302 | 294.3476 | 370.1215 | 227.3215 | 4.4328 | 597.4429
10.2676 | 454.1115 | -1.9313 | 294.0705 | 369.7557 | 227.0557 | 4.4228 | 596.8115
10.2786 | 454.0482 | -1.9329 | 293.5494 | 369.2241 | 227.0241 | 4.4174 | 596.2482
10.2899 | 454.5225 | -1.934 | 294.0075 | 369.7613 | 227.2613 | 4.4172 | 597.0225
10.3009 | 454.0621 | -1.9353 | 294.354 | 370.031 | 227.031 | 4.408 | 597.0621
10.3113 | 454.051 | -1.9363 | 294.3503 | 370.0255 | 227.0255 | 4.4034 | 597.051
10.3226 | 454.0542 | -1.9382 | 293.9514 | 369.6271 | 227.0271 | 4.3986 | 596.6542
10.3334 | 453.5483 | -1.9395 | 293.7828 | 369.3742 | 226.7742 | 4.3892 | 596.1483
10.3441 | 453.886 | -1.9405 | 293.8953 | 369.543 | 226.943 | 4.3879 | 596.486
10.3553 | 454.1729 | -1.9418 | 293.891 | 369.5864 | 227.0864 | 4.3859 | 596.6729
10.366 | 454.0655 | -1.9429 | 293.9552 | 369.6328 | 227.0328 | 4.3803 | 596.6655
10.377 | 454.1657 | -1.9445 | 293.7886 | 369.4828 | 227.0828 | 4.3767 | 596.5657
10.3884 | 453.2121 | -1.946 | 293.3707 | 368.906 | 226.606 | 4.3627 | 595.5121
10.3992 | 454.0395 | -1.9469 | 293.8465 | 369.5198 | 227.0198 | 4.3661 | 596.5395
10.4108 | 454.5332 | -1.9485 | 294.0111 | 369.7666 | 227.2666 | 4.366 | 597.0332
10.4221 | 454.2131 | -1.9496 | 294.1044 | 369.8066 | 227.1066 | 4.3582 | 596.9131
10.4325 | 454.4574 | -1.9507 | 294.6858 | 370.4287 | 227.2287 | 4.3562 | 597.6574
10.444 | 454.8812 | -1.9523 | 294.5271 | 370.3406 | 227.4406 | 4.3554 | 597.7812
10.4544 | 454.2129 | -1.954 | 294.0043 | 369.7065 | 227.1065 | 4.3447 | 596.8129
10.4647 | 454.8779 | -1.9551 | 294.526 | 370.3389 | 227.4389 | 4.3468 | 597.7779
10.476 | 454.2745 | -1.957 | 294.1248 | 369.8372 | 227.1372 | 4.3364 | 596.9745
10.4866 | 453.818 | -1.9582 | 294.0727 | 369.709 | 226.909 | 4.3276 | 596.618
10.4974 | 454.4801 | -1.9593 | 294.1934 | 369.94 | 227.24 | 4.3295 | 597.1801
10.5083 | 453.9751 | -1.9604 | 294.225 | 369.8876 | 226.9876 | 4.3202 | 596.8751
10.5187 | 454.0079 | -1.962 | 294.236 | 369.9039 | 227.0039 | 4.3162 | 596.9079
10.5297 | 454.223 | -1.9637 | 294.0077 | 369.7115 | 227.1115 | 4.3137 | 596.823
10.5404 | 454.1157 | -1.9648 | 294.3719 | 370.0578 | 227.0578 | 4.3083 | 597.1157
10.5506 | 454.4534 | -1.9661 | 294.0845 | 369.8267 | 227.2267 | 4.3074 | 597.0534
10.5618 | 454.7388 | -1.9675 | 294.4796 | 370.2694 | 227.3694 | 4.3055 | 597.6388
10.5723 | 453.6274 | -1.9694 | 294.0091 | 369.6137 | 226.8137 | 4.2907 | 596.4274
10.5827 | 453.8936 | -1.9707 | 294.0979 | 369.7468 | 226.9468 | 4.289 | 596.6936
10.5938 | 453.6912 | -1.9718 | 293.7304 | 369.3456 | 226.8456 | 4.2826 | 596.1912
10.6042 | 453.7489 | -1.973 | 293.7496 | 369.3745 | 226.8745 | 4.2789 | 596.2489
10.6151 | 454.1724 | -1.9751 | 293.6908 | 369.3862 | 227.0862 | 4.2786 | 596.4724
10.6261 | 453.5995 | -1.9758 | 293.6998 | 369.2997 | 226.7997 | 4.2687 | 596.0995
10.6365 | 453.8641 | -1.9775 | 293.688 | 369.3321 | 226.9321 | 4.267 | 596.2641
10.6475 | 454.7341 | -1.9785 | 294.478 | 370.267 | 227.367 | 4.2708 | 597.6341
10.658 | 454.5088 | -1.9802 | 294.2029 | 369.9544 | 227.2544 | 4.2645 | 597.2088
10.6678 | 454.4084 | -1.981 | 294.1695 | 369.9042 | 227.2042 | 4.2596 | 597.1084
10.6784 | 455.041 | -1.9833 | 293.8803 | 369.7205 | 227.5205 | 4.2613 | 597.241
10.6885 | 454.5409 | -1.9846 | 294.1136 | 369.8704 | 227.2704 | 4.2526 | 597.1409
10.6984 | 455.3459 | -1.9855 | 294.382 | 370.2729 | 227.6729 | 4.2562 | 597.9459
10.7092 | 454.4195 | -1.9876 | 293.8732 | 369.6098 | 227.2098 | 4.2433 | 596.8195
10.7196 | 454.5234 | -1.9888 | 294.0078 | 369.7617 | 227.2617 | 4.2401 | 597.0234
10.7305 | 454.995 | -1.9903 | 294.265 | 370.0975 | 227.4975 | 4.2402 | 597.595
10.7416 | 454.6532 | -1.9914 | 294.2511 | 370.0266 | 227.3266 | 4.2327 | 597.3532
10.7521 | 454.7803 | -1.9924 | 294.1934 | 369.9901 | 227.3901 | 4.2297 | 597.3803
10.7638 | 455.4788 | -1.9941 | 294.4263 | 370.3394 | 227.7394 | 4.2316 | 598.0788
10.7747 | 455.3938 | -1.9952 | 294.1979 | 370.0969 | 227.6969 | 4.2265 | 597.7938
10.785 | 455.3807 | -1.9966 | 294.4936 | 370.3904 | 227.6904 | 4.2223 | 598.0807
10.7963 | 455.5913 | -1.9987 | 294.2638 | 370.1957 | 227.7957 | 4.2199 | 597.9913
10.8071 | 455.1095 | -2.0004 | 294.3032 | 370.1548 | 227.5548 | 4.2112 | 597.7095
10.8177 | 455.3974 | -2.0015 | 294.6991 | 370.5987 | 227.6987 | 4.2097 | 598.2974
10.8293 | 455.0747 | -2.003 | 294.5916 | 370.4373 | 227.5373 | 4.2023 | 597.9747
10.8397 | 454.6887 | -2.0046 | 294.6629 | 370.4443 | 227.3443 | 4.1947 | 597.7887
10.8507 | 455.716 | -2.0061 | 294.6053 | 370.558 | 227.858 | 4.1999 | 598.416
10.8624 | 455.2304 | -2.0076 | 294.7435 | 370.6152 | 227.6152 | 4.1909 | 598.2304
10.8733 | 454.9804 | -2.0093 | 294.6601 | 370.4902 | 227.4902 | 4.1844 | 597.9804
10.8849 | 455.2378 | -2.0108 | 294.3459 | 370.2189 | 227.6189 | 4.1823 | 597.8378
10.8961 | 455.2682 | -2.0118 | 294.4561 | 370.3341 | 227.6341 | 4.1783 | 597.9682
10.9063 | 456.0444 | -2.0131 | 295.1148 | 371.1222 | 228.0222 | 4.1815 | 599.1444
10.9181 | 455.5784 | -2.0154 | 294.5595 | 370.4892 | 227.7892 | 4.1727 | 598.2784
10.929 | 454.9594 | -2.0165 | 294.3531 | 370.1797 | 227.4797 | 4.1629 | 597.6594
10.9396 | 456.3391 | -2.0173 | 294.613 | 370.6695 | 228.1695 | 4.1714 | 598.8391
10.951 | 455.8295 | -2.0194 | 294.5432 | 370.5148 | 227.9148 | 4.1625 | 598.4295
10.9616 | 455.5587 | -2.0209 | 294.4529 | 370.3794 | 227.7794 | 4.156 | 598.1587
10.9727 | 455.7461 | -2.023 | 294.4154 | 370.3731 | 227.8731 | 4.1534 | 598.2461
10.9842 | 454.8904 | -2.0247 | 294.2301 | 370.0452 | 227.4452 | 4.1413 | 597.4904
10.9951 | 454.6166 | -2.0266 | 294.2389 | 370.0083 | 227.3083 | 4.1347 | 597.3166
11.0064 | 455.3647 | -2.0276 | 294.3882 | 370.2823 | 227.6823 | 4.1373 | 597.9647
11.0173 | 455.2072 | -2.0293 | 294.3357 | 370.2036 | 227.6036 | 4.1317 | 597.8072
11.0277 | 455.1934 | -2.0306 | 294.1311 | 369.9967 | 227.5967 | 4.1277 | 597.5934
11.0389 | 456.1941 | -2.0321 | 294.8647 | 370.8971 | 228.0971 | 4.1326 | 598.9941
11.0492 | 455.8108 | -2.0333 | 294.6369 | 370.6054 | 227.9054 | 4.1253 | 598.5108
11.0595 | 455.6317 | -2.0354 | 294.2772 | 370.2159 | 227.8159 | 4.1198 | 598.0317
11.0704 | 455.3344 | -2.0373 | 294.3781 | 370.2672 | 227.6672 | 4.1131 | 597.9344
11.0809 | 455.2748 | -2.0384 | 294.2583 | 370.1374 | 227.6374 | 4.1087 | 597.7748
11.0915 | 455.9077 | -2.0397 | 294.7692 | 370.7539 | 227.9539 | 4.1104 | 598.7077
11.1026 | 455.4708 | -2.0416 | 294.7236 | 370.6354 | 227.7354 | 4.1024 | 598.3708
11.1133 | 455.3851 | -2.0432 | 294.695 | 370.5926 | 227.6926 | 4.0977 | 598.2851
11.1245 | 456.0623 | -2.0443 | 294.7208 | 370.7311 | 228.0311 | 4.0996 | 598.7623
11.1359 | 455.3026 | -2.0456 | 294.2675 | 370.1513 | 227.6513 | 4.0886 | 597.8026
11.1461 | 455.5208 | -2.047 | 294.3403 | 370.2604 | 227.7604 | 4.0868 | 598.0208
11.1572 | 456.1723 | -2.0487 | 294.4574 | 370.4861 | 228.0861 | 4.0886 | 598.5723
11.1674 | 455.6484 | -2.0504 | 294.4828 | 370.4242 | 227.8242 | 4.0802 | 598.2484
11.1773 | 455.8221 | -2.0517 | 294.6407 | 370.611 | 227.911 | 4.0781 | 598.5221
11.1883 | 455.6651 | -2.0532 | 294.6884 | 370.6325 | 227.8325 | 4.0727 | 598.4651
11.199 | 455.3952 | -2.0546 | 294.3984 | 370.2976 | 227.6976 | 4.0664 | 597.9952
11.21 | 456.0946 | -2.0559 | 294.5315 | 370.5473 | 228.0473 | 4.0686 | 598.5946
11.2217 | 455.6551 | -2.0578 | 294.385 | 370.3275 | 227.8275 | 4.0605 | 598.1551
11.2324 | 455.7761 | -2.0595 | 294.2254 | 370.1881 | 227.8881 | 4.0577 | 598.0761
11.2439 | 456.4262 | -2.0609 | 294.9421 | 371.0131 | 228.2131 | 4.0593 | 599.2262
11.2553 | 455.5742 | -2.0624 | 294.5581 | 370.4871 | 227.7871 | 4.0476 | 598.2742
11.266 | 455.5107 | -2.0641 | 294.3369 | 370.2553 | 227.7553 | 4.0432 | 598.0107
11.2773 | 455.8361 | -2.0658 | 294.4454 | 370.4181 | 227.9181 | 4.0421 | 598.3361
11.2879 | 455.6869 | -2.0662 | 294.4956 | 370.4435 | 227.8435 | 4.037 | 598.2869
11.2977 | 456.4601 | -2.0677 | 294.5534 | 370.6301 | 228.2301 | 4.0403 | 598.8601
11.3084 | 456.4192 | -2.0694 | 294.9397 | 371.0096 | 228.2096 | 4.0361 | 599.2192
11.319 | 456.6125 | -2.0706 | 295.0042 | 371.1062 | 228.3062 | 4.034 | 599.4125
11.3298 | 457.1252 | -2.0723 | 295.5751 | 371.7626 | 228.5626 | 4.0347 | 600.3252
11.3409 | 456.3454 | -2.0736 | 294.7151 | 370.7727 | 228.1727 | 4.0239 | 598.9454
11.3514 | 456.3543 | -2.0747 | 294.8181 | 370.8771 | 228.1771 | 4.0202 | 599.0543
11.3625 | 456.9336 | -2.0766 | 294.9112 | 371.0668 | 228.4668 | 4.0214 | 599.5336
11.3736 | 456.1524 | -2.0783 | 294.6508 | 370.6762 | 228.0762 | 4.0106 | 598.7524
11.3838 | 456.4858 | -2.0795 | 294.9619 | 371.0429 | 228.2429 | 4.0099 | 599.2858
11.3949 | 457.3672 | -2.0808 | 295.7557 | 371.9836 | 228.6836 | 4.0138 | 600.6672
11.405 | 456.7299 | -2.0825 | 294.8433 | 370.9649 | 228.3649 | 4.0046 | 599.3299
11.4148 | 456.4384 | -2.0846 | 294.8461 | 370.9192 | 228.2192 | 3.9986 | 599.1384
11.4252 | 456.5171 | -2.0858 | 294.8724 | 370.9585 | 228.2585 | 3.9957 | 599.2171
11.4347 | 456.4145 | -2.0873 | 294.9382 | 371.0073 | 228.2073 | 3.9915 | 599.2145
11.4445 | 456.9307 | -2.0892 | 294.8102 | 370.9654 | 228.4654 | 3.9926 | 599.4307
11.4549 | 456.1084 | -2.0907 | 294.8361 | 370.8542 | 228.0542 | 3.9818 | 598.9084
11.4649 | 455.9563 | -2.0924 | 294.4854 | 370.4781 | 227.9781 | 3.977 | 598.4563
11.4757 | 456.8152 | -2.0938 | 294.8717 | 371.0076 | 228.4076 | 3.9807 | 599.4152
11.4862 | 456.4092 | -2.0949 | 294.6364 | 370.7046 | 228.2046 | 3.9735 | 598.9092
11.4964 | 456.625 | -2.0964 | 294.7083 | 370.8125 | 228.3125 | 3.9719 | 599.125
11.508 | 457.1334 | -2.0979 | 295.0778 | 371.2667 | 228.5667 | 3.9723 | 599.8334
11.5189 | 456.4923 | -2.0996 | 294.5641 | 370.6462 | 228.2462 | 3.963 | 598.8923
11.5294 | 456.8676 | -2.1012 | 294.8892 | 371.0338 | 228.4338 | 3.9626 | 599.4676
11.5411 | 456.7968 | -2.1033 | 294.4656 | 370.5984 | 228.3984 | 3.958 | 598.9968
11.5521 | 457.0099 | -2.1044 | 294.8366 | 371.005 | 228.505 | 3.9561 | 599.5099
11.564 | 457.6762 | -2.1061 | 295.1587 | 371.4381 | 228.8381 | 3.9578 | 600.2762
11.5764 | 456.519 | -2.1084 | 294.273 | 370.3595 | 228.2595 | 3.9435 | 598.619
11.5879 | 456.2658 | -2.1103 | 294.1886 | 370.2329 | 228.1329 | 3.9374 | 598.3658
11.5996 | 456.6326 | -2.1122 | 294.0109 | 370.1163 | 228.3163 | 3.9366 | 598.4326
11.6112 | 456.589 | -2.1135 | 294.5963 | 370.6945 | 228.2945 | 3.9323 | 598.989
11.6217 | 456.4092 | -2.1156 | 294.4364 | 370.5046 | 228.2046 | 3.9272 | 598.7092
11.6338 | 456.1289 | -2.1177 | 294.543 | 370.5644 | 228.0644 | 3.9207 | 598.6289
11.6447 | 455.9051 | -2.119 | 294.3684 | 370.3526 | 227.9526 | 3.9151 | 598.3051
11.6554 | 456.2548 | -2.1208 | 294.1849 | 370.2274 | 228.1274 | 3.9145 | 598.3548
11.6673 | 456.8094 | -2.1215 | 294.8698 | 371.0047 | 228.4047 | 3.9153 | 599.4094
11.6784 | 456.3049 | -2.1236 | 294.3016 | 370.3524 | 228.1524 | 3.9073 | 598.5049
11.6898 | 456.9952 | -2.1253 | 294.5317 | 370.6976 | 228.4976 | 3.9093 | 599.1952
11.7018 | 456.1642 | -2.1274 | 294.3547 | 370.3821 | 228.0821 | 3.8982 | 598.4642
11.7131 | 456.3509 | -2.1289 | 294.617 | 370.6755 | 228.1755 | 3.8961 | 598.8509
11.7245 | 456.7648 | -2.1308 | 294.6549 | 370.7824 | 228.3824 | 3.8958 | 599.1648
11.736 | 455.8688 | -2.1327 | 294.3563 | 370.3344 | 227.9344 | 3.8844 | 598.2688
11.7467 | 456.0121 | -2.1343 | 294.104 | 370.1061 | 228.0061 | 3.882 | 598.1121
11.7579 | 456.682 | -2.1356 | 294.8273 | 370.941 | 228.341 | 3.8841 | 599.282
11.7683 | 456.5044 | -2.1373 | 294.2681 | 370.3522 | 228.2522 | 3.8791 | 598.6044
11.7782 | 456.8587 | -2.1388 | 294.4862 | 370.6293 | 228.4293 | 3.8788 | 599.0587
11.7894 | 457.045 | -2.1403 | 294.9483 | 371.1225 | 228.5225 | 3.8767 | 599.645
11.8 | 456.7761 | -2.1419 | 294.9587 | 371.0881 | 228.3881 | 3.871 | 599.4761
11.8108 | 457.4243 | -2.1432 | 295.3748 | 371.6122 | 228.7122 | 3.8729 | 600.3243
11.8222 | 456.7354 | -2.1453 | 294.8451 | 370.9677 | 228.3677 | 3.8634 | 599.3354
11.8329 | 457.0618 | -2.1468 | 295.0539 | 371.2309 | 228.5309 | 3.8626 | 599.7618
11.844 | 457.7753 | -2.1485 | 295.3918 | 371.6876 | 228.8876 | 3.865 | 600.5753
11.8553 | 456.6538 | -2.15 | 295.1179 | 371.2269 | 228.3269 | 3.8519 | 599.5538
11.8657 | 456.7752 | -2.1516 | 295.1584 | 371.2876 | 228.3876 | 3.8495 | 599.6752
11.8769 | 457.5797 | -2.1533 | 295.6266 | 371.8898 | 228.7898 | 3.8527 | 600.6797
11.8876 | 456.4587 | -2.1556 | 295.1529 | 371.2293 | 228.2293 | 3.8398 | 599.4587
11.8974 | 456.7223 | -2.1567 | 295.0408 | 371.1611 | 228.3611 | 3.8388 | 599.5223
11.9088 | 456.8823 | -2.1588 | 295.0941 | 371.2411 | 228.4411 | 3.8365 | 599.6823
11.9193 | 456.7983 | -2.1599 | 295.0661 | 371.1991 | 228.3991 | 3.8324 | 599.5983
11.9298 | 457.4226 | -2.1616 | 295.3742 | 371.6113 | 228.7113 | 3.8343 | 600.3226
11.9411 | 457.0565 | -2.1636 | 295.3522 | 371.5282 | 228.5282 | 3.8276 | 600.0565
11.9518 | 456.7155 | -2.1656 | 295.0385 | 371.1577 | 228.3577 | 3.8213 | 599.5155
11.9629 | 457.6813 | -2.167 | 295.6604 | 371.9406 | 228.8406 | 3.8258 | 600.7813
11.9743 | 457.1054 | -2.1696 | 295.1685 | 371.3527 | 228.5527 | 3.8174 | 599.9054
11.9852 | 456.7883 | -2.1713 | 295.0628 | 371.1942 | 228.3942 | 3.8113 | 599.5883
11.9965 | 457.2041 | -2.1725 | 295.3014 | 371.502 | 228.602 | 3.8111 | 600.1041
12.0073 | 457.1409 | -2.1738 | 295.7803 | 371.9704 | 228.5704 | 3.8072 | 600.5409
12.0175 | 457.2366 | -2.1761 | 295.4122 | 371.6183 | 228.6183 | 3.8047 | 600.2366
12.0289 | 456.4094 | -2.1788 | 294.8365 | 370.9047 | 228.2047 | 3.7943 | 599.1094
12.0396 | 455.843 | -2.1803 | 294.9477 | 370.9215 | 227.9215 | 3.7862 | 598.843
12.0503 | 456.1916 | -2.1818 | 295.1639 | 371.1958 | 228.0958 | 3.7857 | 599.2916
12.0616 | 455.2992 | -2.1839 | 294.9664 | 370.8496 | 227.6496 | 3.7748 | 598.4992
12.0719 | 455.5374 | -2.1849 | 295.0458 | 370.9687 | 227.7687 | 3.7735 | 598.7374
12.0831 | 456.2947 | -2.1864 | 294.8982 | 370.9474 | 228.1474 | 3.7763 | 599.0947
12.0943 | 455.8399 | -2.1879 | 295.0466 | 371.02 | 227.92 | 3.769 | 598.9399
12.1044 | 456.101 | -2.1892 | 295.2337 | 371.2505 | 228.0505 | 3.7681 | 599.301
12.1155 | 455.9843 | -2.1919 | 294.7948 | 370.7922 | 227.9922 | 3.7636 | 598.7843
12.1258 | 455.191 | -2.1936 | 294.4303 | 370.2955 | 227.5955 | 3.7539 | 597.891
12.1355 | 455.5902 | -2.1951 | 294.7634 | 370.6951 | 227.7951 | 3.7542 | 598.4902
12.1464 | 456.6245 | -2.1961 | 295.0082 | 371.1123 | 228.3123 | 3.7593 | 599.4245
12.1568 | 456.4033 | -2.1976 | 294.9344 | 371.0016 | 228.2016 | 3.7543 | 599.2033
12.1675 | 457.0442 | -2.1999 | 295.4481 | 371.6221 | 228.5221 | 3.7563 | 600.1442
12.1787 | 455.8567 | -2.202 | 294.8522 | 370.8284 | 227.9284 | 3.7431 | 598.7567
12.1891 | 455.4522 | -2.2035 | 294.5174 | 370.4261 | 227.7261 | 3.7366 | 598.1522
12.2003 | 455.8172 | -2.2056 | 294.7391 | 370.7086 | 227.9086 | 3.7361 | 598.6172
12.2114 | 455.4317 | -2.2073 | 294.5106 | 370.4158 | 227.7158 | 3.7296 | 598.1317
12.2215 | 455.4844 | -2.209 | 294.7281 | 370.6422 | 227.7422 | 3.7269 | 598.3844
12.2324 | 455.8976 | -2.2109 | 294.6659 | 370.6488 | 227.9488 | 3.727 | 598.5976
12.2425 | 455.5628 | -2.2126 | 294.5543 | 370.4814 | 227.7814 | 3.7212 | 598.2628
12.2525 | 455.6855 | -2.2141 | 294.7952 | 370.7427 | 227.8427 | 3.7191 | 598.5855
12.2635 | 456.0774 | -2.2155 | 295.0258 | 371.0387 | 228.0387 | 3.719 | 599.0774
12.2742 | 455.9676 | -2.2172 | 294.6892 | 370.6838 | 227.9838 | 3.7148 | 598.6676
12.2853 | 456.8142 | -2.2187 | 295.0714 | 371.2071 | 228.4071 | 3.7184 | 599.6142
12.2967 | 456.587 | -2.2202 | 295.1957 | 371.2935 | 228.2935 | 3.7131 | 599.587
12.3076 | 456.406 | -2.2223 | 295.2353 | 371.303 | 228.203 | 3.7083 | 599.506
12.3191 | 456.9298 | -2.224 | 295.5099 | 371.6649 | 228.4649 | 3.7091 | 600.1298
12.3301 | 456.5432 | -2.2261 | 295.1811 | 371.2716 | 228.2716 | 3.7027 | 599.5432
12.3403 | 456.0711 | -2.2278 | 295.2237 | 371.2356 | 228.0356 | 3.6958 | 599.2711
12.3516 | 456.3436 | -2.2299 | 295.0145 | 371.0718 | 228.1718 | 3.6946 | 599.2436
12.3622 | 456.6927 | -2.2311 | 295.6309 | 371.7463 | 228.3463 | 3.6943 | 600.0927
12.3725 | 456.6969 | -2.2332 | 295.3323 | 371.4485 | 228.3485 | 3.6912 | 599.7969
12.3835 | 456.1517 | -2.2351 | 295.1506 | 371.1758 | 228.0758 | 3.6835 | 599.2517
12.3937 | 455.9552 | -2.2364 | 295.3851 | 371.3776 | 227.9776 | 3.6789 | 599.3552
12.4046 | 456.0446 | -2.2391 | 295.4149 | 371.4223 | 228.0223 | 3.6764 | 599.4446
12.4155 | 455.4093 | -2.241 | 294.9031 | 370.8047 | 227.7047 | 3.6681 | 598.5093
12.4256 | 454.7783 | -2.2429 | 294.3928 | 370.1892 | 227.3892 | 3.66 | 597.5783
12.4363 | 455.99 | -2.2442 | 294.8967 | 370.895 | 227.995 | 3.6666 | 598.89
12.4472 | 455.8353 | -2.2455 | 295.0451 | 371.0177 | 227.9177 | 3.6622 | 598.9353
12.4573 | 455.5703 | -2.247 | 294.9568 | 370.8851 | 227.7851 | 3.6571 | 598.6703
12.4679 | 456.0954 | -2.2493 | 295.0318 | 371.0477 | 228.0477 | 3.6582 | 599.0954
12.4779 | 455.7195 | -2.2503 | 295.1065 | 371.0597 | 227.8597 | 3.6522 | 598.9195
12.4875 | 456.9135 | -2.2516 | 295.7045 | 371.8568 | 228.4568 | 3.659 | 600.3135
12.4984 | 456.8 | -2.2539 | 295.6667 | 371.8 | 228.4 | 3.6549 | 600.2
12.5087 | 456.6015 | -2.2554 | 295.8005 | 371.9008 | 228.3008 | 3.6503 | 600.2015
12.5197 | 457.0341 | -2.2575 | 295.7447 | 371.917 | 228.517 | 3.6505 | 600.4341
12.5311 | 456.7175 | -2.2588 | 295.7392 | 371.8588 | 228.3588 | 3.6447 | 600.2175
12.5416 | 456.3349 | -2.2607 | 295.7116 | 371.7674 | 228.1674 | 3.6386 | 599.9349
12.5526 | 456.1289 | -2.2632 | 295.043 | 371.0645 | 228.0645 | 3.6337 | 599.1289
12.5633 | 455.6317 | -2.2651 | 295.3772 | 371.3159 | 227.8159 | 3.6267 | 599.1317
12.5737 | 455.6834 | -2.2666 | 295.6945 | 371.6417 | 227.8417 | 3.6241 | 599.4834
12.5847 | 456.0008 | -2.2689 | 295.5003 | 371.5004 | 228.0004 | 3.6234 | 599.5008
12.5954 | 455.1164 | -2.2712 | 294.8055 | 370.6582 | 227.5582 | 3.6133 | 598.2164
12.6051 | 455.7392 | -2.2727 | 295.0131 | 370.9696 | 227.8696 | 3.6155 | 598.8392
12.6159 | 455.8772 | -2.2748 | 295.1591 | 371.1386 | 227.9386 | 3.6135 | 599.0772
12.626 | 455.0424 | -2.2769 | 294.6808 | 370.5212 | 227.5212 | 3.604 | 598.0424
12.6365 | 455.817 | -2.279 | 295.639 | 371.6085 | 227.9085 | 3.6071 | 599.517
12.6477 | 455.5013 | -2.2805 | 294.7338 | 370.6506 | 227.7506 | 3.6015 | 598.4013
12.6583 | 455.0958 | -2.2824 | 294.8986 | 370.7479 | 227.5479 | 3.5952 | 598.2958
12.6693 | 455.4132 | -2.2847 | 294.6044 | 370.5066 | 227.7066 | 3.5946 | 598.2132
12.6799 | 454.7355 | -2.2866 | 294.6785 | 370.4678 | 227.3678 | 3.5863 | 597.8355
12.6902 | 455.0362 | -2.2883 | 294.8787 | 370.7181 | 227.5181 | 3.5857 | 598.2362
12.7014 | 455.149 | -2.2904 | 294.8163 | 370.6745 | 227.5745 | 3.5835 | 598.249
12.7123 | 454.2438 | -2.2923 | 294.6146 | 370.3219 | 227.1219 | 3.5733 | 597.4438
12.7227 | 454.887 | -2.2933 | 294.929 | 370.7435 | 227.4435 | 3.5754 | 598.187
12.7342 | 454.8605 | -2.2957 | 294.6202 | 370.4302 | 227.4302 | 3.572 | 597.8605
12.7449 | 454.73 | -2.2971 | 294.5767 | 370.365 | 227.365 | 3.5679 | 597.73
12.7559 | 455.4348 | -2.2986 | 295.1116 | 371.0174 | 227.7174 | 3.5704 | 598.7348
12.7672 | 454.8916 | -2.3003 | 294.6305 | 370.4458 | 227.4458 | 3.563 | 597.8916
12.7776 | 454.9887 | -2.3016 | 295.0629 | 370.8944 | 227.4944 | 3.5608 | 598.3887
12.7887 | 455.6009 | -2.3035 | 295.067 | 371.0005 | 227.8005 | 3.5625 | 598.8009
12.7999 | 455.1245 | -2.3056 | 295.2082 | 371.0622 | 227.5622 | 3.5557 | 598.6245
12.8105 | 454.7879 | -2.3075 | 294.796 | 370.594 | 227.394 | 3.5501 | 597.9879
12.8219 | 455.0566 | -2.3098 | 294.9855 | 370.8283 | 227.5283 | 3.549 | 598.3566
12.8327 | 454.6728 | -2.3119 | 294.9576 | 370.7364 | 227.3364 | 3.5431 | 598.0728
12.8433 | 455.2448 | -2.3132 | 295.0483 | 370.9224 | 227.6224 | 3.5446 | 598.5448
12.8546 | 455.1297 | -2.3153 | 295.1099 | 370.9649 | 227.5649 | 3.5406 | 598.5297
12.8656 | 455.0421 | -2.3168 | 294.9807 | 370.821 | 227.521 | 3.5369 | 598.3421
12.8766 | 455.6311 | -2.3187 | 295.377 | 371.3156 | 227.8156 | 3.5384 | 599.1311
12.8883 | 455.3804 | -2.3205 | 295.1935 | 371.0902 | 227.6902 | 3.5333 | 598.7804
12.8992 | 455.0874 | -2.3224 | 294.5958 | 370.4437 | 227.5437 | 3.528 | 597.9874
12.9105 | 455.4258 | -2.3243 | 295.2086 | 371.1129 | 227.7129 | 3.5275 | 598.8258
12.9211 | 455.2018 | -2.3264 | 294.9339 | 370.8009 | 227.6009 | 3.5229 | 598.4018
12.9313 | 455.094 | -2.3283 | 294.798 | 370.647 | 227.547 | 3.5193 | 598.194
12.9425 | 454.751 | -2.3309 | 294.6837 | 370.4755 | 227.3755 | 3.5136 | 597.851
12.9531 | 454.5987 | -2.3322 | 295.0329 | 370.7994 | 227.2994 | 3.5096 | 598.0987
12.9632 | 454.9874 | -2.3343 | 294.6625 | 370.4937 | 227.4937 | 3.5098 | 597.9874
12.9745 | 453.944 | -2.337 | 294.5147 | 370.172 | 226.972 | 3.4988 | 597.144
12.9852 | 453.6769 | -2.3385 | 294.5256 | 370.1384 | 226.8384 | 3.4938 | 596.9769
12.9963 | 454.1048 | -2.3408 | 294.4683 | 370.1524 | 227.0524 | 3.4941 | 597.2048
13.0076 | 453.746 | -2.3419 | 294.9487 | 370.573 | 226.873 | 3.4883 | 597.446
13.0182 | 453.9983 | -2.3437 | 294.8328 | 370.4992 | 226.9992 | 3.4874 | 597.4983
13.0295 | 454.6992 | -2.3452 | 295.1664 | 370.9496 | 227.3496 | 3.4898 | 598.2992
13.0405 | 453.9313 | -2.3473 | 294.7104 | 370.3656 | 226.9656 | 3.4809 | 597.3313
13.0507 | 454.3228 | -2.3486 | 294.9409 | 370.6614 | 227.1614 | 3.4812 | 597.8228
13.0617 | 454.866 | -2.3503 | 295.322 | 371.133 | 227.433 | 3.4824 | 598.566
13.0719 | 454.8485 | -2.3522 | 295.1162 | 370.9243 | 227.4243 | 3.4796 | 598.3485
13.082 | 455.0793 | -2.3541 | 295.0931 | 370.9396 | 227.5396 | 3.4787 | 598.4793
13.0931 | 454.9184 | -2.3568 | 295.0395 | 370.8592 | 227.4592 | 3.4745 | 598.3184
13.1038 | 454.8995 | -2.3583 | 295.5332 | 371.3497 | 227.4497 | 3.4715 | 598.7995
13.1149 | 455.1694 | -2.3604 | 295.4231 | 371.2847 | 227.5847 | 3.4706 | 598.8694
13.1262 | 454.7414 | -2.3619 | 295.2805 | 371.0707 | 227.3707 | 3.4644 | 598.4414
13.1369 | 454.9484 | -2.3634 | 295.3495 | 371.1742 | 227.4742 | 3.4631 | 598.6484
13.1482 | 455.4892 | -2.3651 | 295.8297 | 371.7446 | 227.7446 | 3.4643 | 599.4892
13.1592 | 454.4475 | -2.3682 | 294.9825 | 370.7237 | 227.2237 | 3.4535 | 597.9475
13.1696 | 454.365 | -2.3691 | 295.555 | 371.2825 | 227.1825 | 3.4501 | 598.465
13.181 | 454.9486 | -2.3712 | 295.3495 | 371.1743 | 227.4743 | 3.4515 | 598.6486
13.192 | 454.5897 | -2.3729 | 295.5299 | 371.2948 | 227.2948 | 3.446 | 598.5897
13.2025 | 454.5234 | -2.3752 | 295.2078 | 370.9617 | 227.2617 | 3.4427 | 598.2234
13.2139 | 454.4547 | -2.3769 | 295.4849 | 371.2274 | 227.2274 | 3.4392 | 598.4547
13.2246 | 454.5721 | -2.3783 | 295.624 | 371.3861 | 227.2861 | 3.4373 | 598.6721
13.2355 | 454.9543 | -2.3806 | 295.4514 | 371.2772 | 227.4772 | 3.4374 | 598.7543
13.2468 | 454.1416 | -2.3826 | 295.0805 | 370.7708 | 227.0708 | 3.4283 | 597.8416
13.2575 | 453.8517 | -2.3844 | 294.8839 | 370.5258 | 226.9258 | 3.4234 | 597.4517
13.269 | 454.6609 | -2.3861 | 295.0536 | 370.8305 | 227.3305 | 3.4265 | 598.1609
13.2803 | 453.9144 | -2.3885 | 294.5048 | 370.1572 | 226.9572 | 3.418 | 597.1144
13.2907 | 453.6961 | -2.3897 | 294.832 | 370.4481 | 226.8481 | 3.4136 | 597.2961
13.3018 | 454.2577 | -2.3918 | 294.8192 | 370.5289 | 227.1289 | 3.415 | 597.6577
13.3126 | 453.38 | -2.3941 | 294.2267 | 369.79 | 226.69 | 3.4056 | 596.48
13.3228 | 453.3625 | -2.396 | 294.7208 | 370.2812 | 226.6812 | 3.4029 | 596.9625
13.334 | 452.9551 | -2.3982 | 294.285 | 369.7776 | 226.4776 | 3.397 | 596.2551
13.3448 | 452.778 | -2.4 | 294.426 | 369.889 | 226.389 | 3.3929 | 596.278
13.3557 | 453.2276 | -2.402 | 294.6759 | 370.2138 | 226.6138 | 3.3935 | 596.8276
13.367 | 452.5503 | -2.4043 | 294.1501 | 369.5751 | 226.2751 | 3.3856 | 595.8503
13.3776 | 452.3515 | -2.406 | 294.0838 | 369.4757 | 226.1757 | 3.3814 | 595.6515
13.3889 | 452.6387 | -2.4089 | 294.1796 | 369.6193 | 226.3193 | 3.3807 | 595.9387
13.4 | 452.0333 | -2.4104 | 294.1778 | 369.5166 | 226.0166 | 3.3734 | 595.5333
13.4105 | 451.6095 | -2.4123 | 293.9365 | 369.2047 | 225.8047 | 3.3676 | 595.0095
13.4219 | 452.3052 | -2.414 | 294.3684 | 369.7526 | 226.1526 | 3.3699 | 595.9052
13.4329 | 451.4741 | -2.4161 | 294.1914 | 369.437 | 225.737 | 3.361 | 595.1741
13.4432 | 451.6131 | -2.418 | 293.8377 | 369.1065 | 225.8065 | 3.3594 | 594.9131
13.4542 | 451.8596 | -2.4201 | 293.9199 | 369.2298 | 225.9298 | 3.3585 | 595.1596
13.4646 | 451.8193 | -2.4218 | 294.0064 | 369.3097 | 225.9097 | 3.3556 | 595.2193
13.475 | 451.9765 | -2.4245 | 293.8588 | 369.1883 | 225.9883 | 3.3542 | 595.1765
13.4862 | 450.9635 | -2.427 | 293.6212 | 368.7818 | 225.4818 | 3.3439 | 594.2635
13.4965 | 450.6752 | -2.4291 | 293.4251 | 368.5376 | 225.3376 | 3.3392 | 593.8752
13.5077 | 450.6724 | -2.4315 | 293.4241 | 368.5362 | 225.3362 | 3.3364 | 593.8724
13.5188 | 450.1332 | -2.4336 | 293.3444 | 368.3666 | 225.0666 | 3.3297 | 593.4332
13.5289 | 450.0519 | -2.4348 | 293.5173 | 368.5259 | 225.0259 | 3.3266 | 593.5519
13.5401 | 450.8823 | -2.4365 | 293.2941 | 368.4411 | 225.4411 | 3.33 | 593.8823
13.5505 | 449.9425 | -2.4388 | 293.3808 | 368.3713 | 224.9713 | 3.3205 | 593.3425
13.5608 | 450.1939 | -2.4405 | 293.3646 | 368.397 | 225.097 | 3.3198 | 593.4939
13.5719 | 450.3953 | -2.4426 | 293.5318 | 368.5976 | 225.1976 | 3.3186 | 593.7953
13.5825 | 450.0626 | -2.4443 | 293.7209 | 368.7313 | 225.0313 | 3.3136 | 593.7626
13.5933 | 450.7146 | -2.446 | 294.0382 | 369.1573 | 225.3573 | 3.3157 | 594.5146
13.6044 | 450.4447 | -2.4481 | 293.8482 | 368.9224 | 225.2224 | 3.311 | 594.1447
13.6152 | 450.4018 | -2.45 | 293.6339 | 368.7009 | 225.2009 | 3.3081 | 593.9018
13.6268 | 450.7575 | -2.4519 | 293.9525 | 369.0787 | 225.3787 | 3.3079 | 594.4575
13.638 | 449.8357 | -2.4543 | 293.4452 | 368.4179 | 224.9179 | 3.2984 | 593.3357
13.6484 | 450.0665 | -2.4555 | 293.8222 | 368.8332 | 225.0332 | 3.2976 | 593.8665
13.6595 | 450.1999 | -2.4576 | 293.6666 | 368.7 | 225.1 | 3.2959 | 593.7999
13.6705 | 450.1997 | -2.4597 | 293.3666 | 368.3999 | 225.0999 | 3.2932 | 593.4997
13.6813 | 450.2244 | -2.4614 | 293.5748 | 368.6122 | 225.1122 | 3.2908 | 593.7244
13.6923 | 450.1802 | -2.4633 | 293.6601 | 368.6901 | 225.0901 | 3.2878 | 593.7802
13.7028 | 449.983 | -2.4648 | 293.7943 | 368.7915 | 224.9915 | 3.2839 | 593.783
13.7137 | 449.5555 | -2.4675 | 293.2518 | 368.1778 | 224.7778 | 3.2781 | 592.9555
13.7247 | 449.0176 | -2.4698 | 293.0725 | 367.9088 | 224.5088 | 3.2716 | 592.4176
13.7354 | 448.6599 | -2.472 | 293.1533 | 367.9299 | 224.3299 | 3.2664 | 592.2599
13.7463 | 449.3113 | -2.4736 | 293.5704 | 368.4557 | 224.6557 | 3.2686 | 593.1113
13.7575 | 449.1987 | -2.4755 | 293.1329 | 367.9993 | 224.5993 | 3.2651 | 592.5987
13.7678 | 448.4623 | -2.4779 | 292.8874 | 367.6312 | 224.2312 | 3.2573 | 591.8623
13.7795 | 448.5918 | -2.4802 | 292.9306 | 367.6959 | 224.2959 | 3.2555 | 591.9918
13.7902 | 448.0572 | -2.4821 | 292.8524 | 367.5286 | 224.0286 | 3.2491 | 591.5572
13.8004 | 448.6672 | -2.4836 | 293.4557 | 368.2336 | 224.3336 | 3.2511 | 592.5672
13.8113 | 448.2176 | -2.4863 | 293.1059 | 367.8088 | 224.1088 | 3.2453 | 591.9176
13.8216 | 448.021 | -2.4882 | 293.0403 | 367.7105 | 224.0105 | 3.2415 | 591.721
13.8322 | 448.4482 | -2.4901 | 293.2827 | 368.0241 | 224.2241 | 3.2421 | 592.2482
13.8429 | 448.114 | -2.4922 | 293.3713 | 368.057 | 224.057 | 3.2371 | 592.114
13.8535 | 447.2853 | -2.4952 | 292.5951 | 367.1426 | 223.6426 | 3.2287 | 590.7853
13.8645 | 447.485 | -2.4975 | 292.5617 | 367.1425 | 223.7425 | 3.2276 | 590.885
13.8754 | 446.9949 | -2.4994 | 292.5983 | 367.0975 | 223.4975 | 3.2215 | 590.5949
13.886 | 446.6826 | -2.5019 | 292.7942 | 367.2413 | 223.3413 | 3.2168 | 590.5826
13.8974 | 446.4749 | -2.5049 | 292.525 | 366.9374 | 223.2374 | 3.2126 | 590.1749
13.9082 | 446.0958 | -2.5072 | 292.1986 | 366.5479 | 223.0479 | 3.2074 | 589.5958
13.9183 | 445.3599 | -2.5103 | 292.2533 | 366.4799 | 222.6799 | 3.1998 | 589.1599
13.9294 | 444.4615 | -2.5135 | 291.5538 | 365.6308 | 222.2308 | 3.1908 | 587.8615
13.9397 | 443.5464 | -2.5165 | 291.7488 | 365.6732 | 221.7732 | 3.1819 | 587.4464
13.9504 | 443.2765 | -2.5196 | 292.3588 | 366.2383 | 221.6383 | 3.1775 | 587.8765
13.9618 | 441.9284 | -2.5236 | 290.7095 | 364.3642 | 220.9642 | 3.1653 | 585.3284
13.9727 | 440.0945 | -2.5272 | 290.2982 | 363.6473 | 220.0473 | 3.1497 | 583.6945
13.9842 | 439.9752 | -2.5306 | 290.2584 | 363.5876 | 219.9876 | 3.1462 | 583.5752
13.9961 | 437.7572 | -2.5344 | 289.7191 | 362.6786 | 218.8786 | 3.1277 | 581.5572
14.0066 | 435.7253 | -2.5382 | 288.9418 | 361.5627 | 217.8627 | 3.1109 | 579.4253
14.0183 | 433.9325 | -2.5422 | 288.3442 | 360.6662 | 216.9662 | 3.0955 | 577.6325
14.0291 | 431.3852 | -2.5466 | 287.0951 | 358.9926 | 215.6926 | 3.0749 | 574.6852
14.0396 | 429.6476 | -2.5498 | 287.4159 | 359.0238 | 214.8238 | 3.0603 | 573.8476
14.0511 | 427.3459 | -2.5536 | 286.5486 | 357.773 | 213.673 | 3.0414 | 571.4459
14.0618 | 424.4696 | -2.5576 | 285.4899 | 356.2348 | 212.2348 | 3.0186 | 568.4696
14.0729 | 422.5049 | -2.5616 | 284.435 | 354.8524 | 211.2524 | 3.0023 | 566.1049
14.0844 | 419.7381 | -2.5654 | 283.6127 | 353.569 | 209.869 | 2.9802 | 563.4381
14.0957 | 417.4652 | -2.5686 | 282.7551 | 352.3326 | 208.7326 | 2.9616 | 561.0652
14.1072 | 416.3956 | -2.5715 | 282.3985 | 351.7978 | 208.1978 | 2.9517 | 559.9956
14.1188 | 413.5882 | -2.5747 | 281.5627 | 350.4941 | 206.7941 | 2.9293 | 557.2882
14.1293 | 411.724 | -2.5774 | 281.0413 | 349.662 | 205.862 | 2.914 | 555.524
14.1407 | 410.2557 | -2.5802 | 280.5519 | 348.9279 | 205.1279 | 2.9012 | 554.0557
14.1512 | 408.0145 | -2.5829 | 279.8048 | 347.8072 | 204.0072 | 2.8832 | 551.8145
14.1616 | 407.0649 | -2.5854 | 279.3883 | 347.2325 | 203.5325 | 2.8744 | 550.7649
14.1726 | 406.3824 | -2.5871 | 279.2608 | 346.9912 | 203.1912 | 2.8674 | 550.1824
14.1837 | 404.7619 | -2.5899 | 278.4206 | 345.8809 | 202.3809 | 2.8537 | 548.2619
14.1948 | 404.4324 | -2.5922 | 278.4108 | 345.8162 | 202.2162 | 2.8492 | 548.0324
14.2068 | 402.6297 | -2.5953 | 277.7099 | 344.8149 | 201.3149 | 2.8341 | 546.1297
14.2169 | 401.8637 | -2.597 | 277.5546 | 344.5319 | 200.9319 | 2.8267 | 545.4637
14.2278 | 401.5129 | -2.5995 | 277.2376 | 344.1565 | 200.7565 | 2.822 | 544.9129
14.2383 | 401.2384 | -2.6 | 277.4461 | 344.3192 | 200.6192 | 2.818 | 544.9384
14.2482 | 400.9832 | -2.6021 | 277.2611 | 344.0916 | 200.4916 | 2.8143 | 544.5832
14.259 | 401.2121 | -2.6042 | 277.3374 | 344.2061 | 200.6061 | 2.8137 | 544.8121
14.2688 | 400.4255 | -2.6061 | 277.0752 | 343.8128 | 200.2128 | 2.8063 | 544.0255
14.2785 | 400.7721 | -2.6078 | 277.2907 | 344.086 | 200.386 | 2.8068 | 544.4721
14.2889 | 400.9605 | -2.6093 | 277.1535 | 343.9802 | 200.4802 | 2.8061 | 544.4605
14.2993 | 399.8796 | -2.612 | 276.3932 | 343.0398 | 199.9398 | 2.7965 | 542.9796
14.3098 | 400.6228 | -2.6135 | 277.0409 | 343.8114 | 200.3114 | 2.7996 | 544.1228
14.321 | 399.9857 | -2.6152 | 277.0286 | 343.6928 | 199.9928 | 2.793 | 543.6857
14.331 | 400.199 | -2.6166 | 277.1997 | 343.8995 | 200.0995 | 2.7925 | 543.999
14.3419 | 400.695 | -2.6183 | 277.365 | 344.1475 | 200.3475 | 2.7939 | 544.495
14.3526 | 400.5284 | -2.6194 | 277.7095 | 344.4642 | 200.2642 | 2.7906 | 544.7284
14.3627 | 400.9186 | -2.6208 | 277.7395 | 344.5593 | 200.4593 | 2.7914 | 545.0186
14.3738 | 401.3445 | -2.623 | 277.8815 | 344.7722 | 200.6722 | 2.7922 | 545.4445
14.384 | 400.9796 | -2.6246 | 277.7599 | 344.5898 | 200.4898 | 2.7877 | 545.0796
14.394 | 401.2812 | -2.6259 | 277.8604 | 344.7406 | 200.6406 | 2.7878 | 545.3812
14.4049 | 400.9772 | -2.628 | 277.3591 | 344.1886 | 200.4886 | 2.7836 | 544.6772
14.4153 | 400.6096 | -2.6299 | 277.1365 | 343.9048 | 200.3048 | 2.7791 | 544.2096
14.426 | 401.2625 | -2.6312 | 277.7542 | 344.6313 | 200.6313 | 2.7815 | 545.2625
14.4371 | 401.2058 | -2.6322 | 277.8353 | 344.7029 | 200.6029 | 2.779 | 545.3058
14.4474 | 401.1276 | -2.6339 | 278.0092 | 344.8638 | 200.5638 | 2.7765 | 545.4276
14.4583 | 401.3561 | -2.6358 | 277.5854 | 344.478 | 200.678 | 2.776 | 545.1561
14.4688 | 400.8119 | -2.6375 | 277.504 | 344.3059 | 200.4059 | 2.7702 | 544.7119
14.4788 | 400.7156 | -2.6386 | 277.3719 | 344.1578 | 200.3578 | 2.7676 | 544.5156
14.4898 | 401.099 | -2.6403 | 277.6997 | 344.5495 | 200.5495 | 2.7682 | 545.099
14.4997 | 400.4467 | -2.6422 | 277.4822 | 344.2233 | 200.2233 | 2.7618 | 544.4467
14.5091 | 400.7955 | -2.6434 | 277.4985 | 344.2978 | 200.3978 | 2.7624 | 544.6955
14.5201 | 400.4252 | -2.6455 | 277.3751 | 344.1126 | 200.2126 | 2.7577 | 544.3252
14.5304 | 399.8165 | -2.647 | 276.5722 | 343.2083 | 199.9083 | 2.7516 | 543.1165
14.5413 | 400.2683 | -2.6483 | 277.0228 | 343.7341 | 200.1341 | 2.7526 | 543.8683
14.5527 | 400.3429 | -2.6493 | 276.9476 | 343.6715 | 200.1715 | 2.751 | 543.8429
14.5638 | 400.0643 | -2.6504 | 276.9548 | 343.6322 | 200.0322 | 2.747 | 543.6643
14.5754 | 400.5559 | -2.6519 | 277.4186 | 344.1779 | 200.2779 | 2.7482 | 544.4559
14.5868 | 399.4103 | -2.6538 | 276.9368 | 343.5051 | 199.7051 | 2.7382 | 543.2103
14.5973 | 399.6213 | -2.655 | 277.0071 | 343.6107 | 199.8107 | 2.7376 | 543.4213
14.6089 | 399.9819 | -2.6559 | 277.4273 | 344.091 | 199.991 | 2.7379 | 544.0819
14.62 | 399.5248 | -2.6577 | 276.7749 | 343.3624 | 199.7624 | 2.7327 | 543.1248
14.631 | 399.2232 | -2.6592 | 276.8744 | 343.4116 | 199.6116 | 2.7286 | 543.0232
14.6427 | 398.9861 | -2.6603 | 276.8954 | 343.393 | 199.493 | 2.7248 | 542.8861
14.6543 | 398.3748 | -2.6613 | 276.4916 | 342.8874 | 199.1874 | 2.7185 | 542.0748
14.6654 | 399.5553 | -2.6622 | 277.0851 | 343.6776 | 199.7776 | 2.7245 | 543.4553
14.6777 | 398.5185 | -2.6639 | 276.6395 | 343.0592 | 199.2592 | 2.7151 | 542.3185
14.6888 | 398.0627 | -2.6653 | 276.4876 | 342.8313 | 199.0313 | 2.71 | 541.8627
14.7001 | 398.4018 | -2.6664 | 277.0006 | 343.4009 | 199.2009 | 2.7102 | 542.6018
14.7116 | 397.503 | -2.6677 | 276.001 | 342.2515 | 198.7515 | 2.702 | 541.003
14.722 | 397.2745 | -2.6685 | 276.3248 | 342.5372 | 198.6372 | 2.6985 | 541.1745
14.733 | 397.8584 | -2.6694 | 276.7195 | 343.0292 | 198.9292 | 2.7005 | 541.9584
14.7435 | 397.2531 | -2.6704 | 276.5177 | 342.7265 | 198.6265 | 2.6944 | 541.3531
14.7535 | 397.0032 | -2.6713 | 275.8344 | 342.0016 | 198.5016 | 2.6909 | 540.5032
14.7646 | 397.2976 | -2.6729 | 276.4325 | 342.6488 | 198.6488 | 2.6909 | 541.2976
14.775 | 396.6491 | -2.6738 | 275.7164 | 341.8245 | 198.3245 | 2.6846 | 540.1491
14.7857 | 397.0583 | -2.6746 | 275.6528 | 341.8292 | 198.5292 | 2.6854 | 540.3583
14.7967 | 396.7377 | -2.6755 | 275.9459 | 342.0688 | 198.3688 | 2.6812 | 540.4377
14.8074 | 396.3527 | -2.6765 | 275.9176 | 341.9763 | 198.1763 | 2.6767 | 540.1527
14.8181 | 397.1571 | -2.6776 | 275.6857 | 341.8785 | 198.5785 | 2.6802 | 540.4571
14.8292 | 396.4181 | -2.6784 | 275.9394 | 342.0091 | 198.2091 | 2.6732 | 540.2181
14.8398 | 395.9443 | -2.6797 | 275.6814 | 341.6721 | 197.9721 | 2.6681 | 539.6443
14.8506 | 396.2842 | -2.681 | 275.7947 | 341.8421 | 198.1421 | 2.6685 | 539.9842
14.8614 | 395.5683 | -2.682 | 275.3561 | 341.2842 | 197.7842 | 2.6617 | 539.0683
14.8713 | 396.1395 | -2.6818 | 275.9465 | 341.9697 | 198.0697 | 2.6638 | 540.0395
14.883 | 396.3642 | -2.6833 | 276.3214 | 342.3821 | 198.1821 | 2.6632 | 540.5642
14.8939 | 395.8468 | -2.6841 | 275.9489 | 341.9234 | 197.9234 | 2.6578 | 539.8468
14.9048 | 396.0558 | -2.685 | 276.1186 | 342.1279 | 198.0279 | 2.6572 | 540.1558
14.9166 | 395.8868 | -2.6858 | 276.2623 | 342.2434 | 197.9434 | 2.654 | 540.1868
14.9272 | 395.9877 | -2.6866 | 276.1959 | 342.1938 | 197.9938 | 2.6528 | 540.1877
14.9387 | 396.0401 | -2.6873 | 276.2134 | 342.2201 | 198.0201 | 2.6511 | 540.2401
14.9503 | 394.7038 | -2.6887 | 275.8679 | 341.6519 | 197.3519 | 2.6401 | 539.0038
14.9606 | 394.7846 | -2.6892 | 275.7949 | 341.5923 | 197.3923 | 2.6388 | 538.9846
14.9719 | 395.7208 | -2.6894 | 276.2069 | 342.1604 | 197.8604 | 2.6431 | 540.0208
14.9824 | 395.4252 | -2.6904 | 275.7084 | 341.6126 | 197.7126 | 2.6393 | 539.3252
14.9928 | 395.4618 | -2.6909 | 275.8206 | 341.7309 | 197.7309 | 2.6377 | 539.4618
15.004 | 395.3829 | -2.6919 | 275.9943 | 341.8914 | 197.6914 | 2.6352 | 539.5829
15.0146 | 394.8459 | -2.6926 | 275.5153 | 341.3229 | 197.4229 | 2.6297 | 538.7459
15.0257 | 395.8906 | -2.6932 | 276.1635 | 342.1453 | 197.9453 | 2.6348 | 540.0906
15.0371 | 395.6592 | -2.6936 | 276.2864 | 342.2296 | 197.8296 | 2.6312 | 540.0592
15.0478 | 395.3188 | -2.6945 | 276.0729 | 341.9594 | 197.6594 | 2.6271 | 539.6188
15.0593 | 395.6334 | -2.6957 | 276.1778 | 342.1167 | 197.8167 | 2.6272 | 539.9334
15.0702 | 394.9408 | -2.6966 | 275.8469 | 341.6704 | 197.4704 | 2.6207 | 539.1408
15.0807 | 394.3199 | -2.6966 | 275.74 | 341.46 | 197.16 | 2.6147 | 538.6199
15.0918 | 394.9214 | -2.698 | 275.9405 | 341.7607 | 197.4607 | 2.6168 | 539.2214
15.1023 | 393.8574 | -2.6989 | 275.2858 | 340.9287 | 196.9287 | 2.6079 | 537.8574
15.1126 | 393.9822 | -2.6995 | 275.5274 | 341.1911 | 196.9911 | 2.607 | 538.1822
15.1243 | 393.7703 | -2.7003 | 275.4568 | 341.0852 | 196.8852 | 2.6036 | 537.9703
15.135 | 393.4136 | -2.6999 | 275.6379 | 341.2068 | 196.7068 | 2.5994 | 537.9136
15.1461 | 393.8157 | -2.7016 | 275.4719 | 341.1079 | 196.9079 | 2.6001 | 538.0157
15.1575 | 392.8597 | -2.7022 | 274.9532 | 340.4298 | 196.4298 | 2.5919 | 536.8597
15.1686 | 392.6083 | -2.7025 | 275.1694 | 340.6042 | 196.3042 | 2.5883 | 536.9083
15.1797 | 393.0348 | -2.7035 | 274.9116 | 340.4174 | 196.5174 | 2.5892 | 536.9348
15.1911 | 392.2562 | -2.7037 | 274.7521 | 340.1281 | 196.1281 | 2.5821 | 536.2562
15.2015 | 391.8285 | -2.7052 | 274.5095 | 339.8142 | 195.9142 | 2.5776 | 535.7285
15.2132 | 391.638 | -2.7062 | 274.246 | 339.519 | 195.819 | 2.5743 | 535.338
15.2242 | 390.6601 | -2.7075 | 273.82 | 338.9301 | 195.3301 | 2.5661 | 534.2601
15.2346 | 390.7133 | -2.7037 | 274.1378 | 339.2566 | 195.3566 | 2.5646 | 534.6133
15.2463 | 391.6139 | -2.7062 | 274.438 | 339.7069 | 195.8069 | 2.5686 | 535.5139
15.2571 | 390.8548 | -2.7079 | 274.3849 | 339.5274 | 195.4274 | 2.5618 | 534.9548
15.2683 | 391.194 | -2.7086 | 274.198 | 339.397 | 195.597 | 2.5621 | 534.994
15.2801 | 390.3674 | -2.7096 | 274.0225 | 339.0837 | 195.1837 | 2.5547 | 534.2674
15.291 | 390.447 | -2.7098 | 274.249 | 339.3235 | 195.2235 | 2.5534 | 534.547
15.3023 | 391.3785 | -2.7101 | 274.2595 | 339.4893 | 195.6893 | 2.5576 | 535.1785
15.3135 | 390.6884 | -2.7107 | 274.0295 | 339.1442 | 195.3442 | 2.5513 | 534.4884
15.3242 | 390.3517 | -2.7111 | 273.9172 | 338.9758 | 195.1758 | 2.5473 | 534.1517
15.3351 | 391.0672 | -2.7111 | 274.2557 | 339.4336 | 195.5336 | 2.5501 | 534.9672
15.3458 | 390.7517 | -2.7117 | 274.0506 | 339.1758 | 195.3758 | 2.5463 | 534.5517
15.3562 | 390.1083 | -2.7126 | 273.9361 | 338.9542 | 195.0542 | 2.5404 | 534.0083
15.3676 | 390.2932 | -2.7132 | 273.9977 | 339.0466 | 195.1466 | 2.5397 | 534.1932
15.3786 | 389.8036 | -2.7132 | 273.6345 | 338.6018 | 194.9018 | 2.5347 | 533.5036
15.3896 | 390.6715 | -2.7132 | 274.3238 | 339.4358 | 195.3358 | 2.5385 | 534.7715
15.401 | 390.6136 | -2.7143 | 274.4045 | 339.5068 | 195.3068 | 2.5363 | 534.8136
15.4123 | 390.1651 | -2.7147 | 274.255 | 339.2825 | 195.0825 | 2.5315 | 534.3651
15.4234 | 391.0753 | -2.7147 | 274.5584 | 339.7377 | 195.5377 | 2.5356 | 535.2753
15.4351 | 390.666 | -2.7159 | 274.422 | 339.533 | 195.333 | 2.531 | 534.866
15.446 | 389.9772 | -2.7166 | 273.7924 | 338.7886 | 194.9886 | 2.5248 | 533.7772
15.4574 | 390.379 | -2.7178 | 273.7263 | 338.7895 | 195.1895 | 2.5255 | 533.979
15.4686 | 389.7109 | -2.7185 | 273.5036 | 338.4554 | 194.8554 | 2.5194 | 533.3109
15.4789 | 389.2485 | -2.7181 | 273.1495 | 338.0242 | 194.6242 | 2.5147 | 532.6485
15.4903 | 389.5391 | -2.7197 | 273.4464 | 338.3695 | 194.7695 | 2.5147 | 533.1391
15.5013 | 388.9437 | -2.7189 | 273.3479 | 338.1719 | 194.4719 | 2.5091 | 532.6437
15.5119 | 389.7275 | -2.7181 | 273.6092 | 338.5637 | 194.8637 | 2.5124 | 533.4275
15.5235 | 390.086 | -2.7187 | 274.3287 | 339.343 | 195.043 | 2.5129 | 534.386
15.5346 | 389.3485 | -2.7208 | 273.6828 | 338.5742 | 194.6742 | 2.5063 | 533.2485
15.5456 | 389.8662 | -2.7204 | 274.2554 | 339.2331 | 194.9331 | 2.5079 | 534.1662
15.5572 | 389.3719 | -2.7212 | 273.7906 | 338.6859 | 194.6859 | 2.5028 | 533.3719
15.5678 | 389.3199 | -2.7217 | 273.8733 | 338.76 | 194.66 | 2.5008 | 533.4199
15.579 | 389.9212 | -2.7221 | 273.8737 | 338.8606 | 194.9606 | 2.5029 | 533.8212
15.5899 | 389.2568 | -2.7225 | 273.5523 | 338.4284 | 194.6284 | 2.4969 | 533.0568
15.6 | 389.5813 | -2.7223 | 273.7604 | 338.6906 | 194.7906 | 2.4973 | 533.4813
15.6112 | 390.2678 | -2.7231 | 274.0893 | 339.1339 | 195.1339 | 2.4999 | 534.2678
15.6218 | 389.889 | -2.7235 | 274.063 | 339.0445 | 194.9445 | 2.4958 | 533.989
15.6326 | 390.4259 | -2.7238 | 274.342 | 339.413 | 195.213 | 2.4975 | 534.6259
15.6443 | 390.2182 | -2.7238 | 273.9727 | 339.0091 | 195.1091 | 2.4943 | 534.1182
15.6548 | 390.1213 | -2.7248 | 274.0404 | 339.0607 | 195.0607 | 2.492 | 534.1213
15.6659 | 390.9838 | -2.7252 | 274.4279 | 339.5919 | 195.4919 | 2.4958 | 535.0838
15.677 | 390.2524 | -2.7259 | 273.8841 | 338.9262 | 195.1262 | 2.4893 | 534.0524
15.6871 | 389.6792 | -2.7265 | 273.6931 | 338.6396 | 194.8396 | 2.4841 | 533.4792
15.6983 | 389.973 | -2.7271 | 273.691 | 338.6865 | 194.9865 | 2.4842 | 533.673
15.7089 | 389.6251 | -2.7252 | 273.675 | 338.6125 | 194.8125 | 2.4803 | 533.4251
15.7189 | 390.2348 | -2.7244 | 274.3783 | 339.4174 | 195.1174 | 2.4826 | 534.5348
15.73 | 391.0646 | -2.7275 | 274.5549 | 339.7323 | 195.5323 | 2.4861 | 535.2646
15.7406 | 390.3585 | -2.728 | 274.3195 | 339.3793 | 195.1793 | 2.4799 | 534.5585
15.7514 | 391.031 | -2.7269 | 274.1437 | 339.3155 | 195.5155 | 2.4825 | 534.831
15.7626 | 390.5344 | -2.729 | 274.0781 | 339.1672 | 195.2672 | 2.4776 | 534.4344
15.7732 | 390.1329 | -2.7297 | 273.7443 | 338.7665 | 195.0665 | 2.4734 | 533.8329
15.7844 | 391.1244 | -2.7301 | 274.2748 | 339.4622 | 195.5622 | 2.4779 | 535.0244
15.7956 | 390.4803 | -2.7309 | 274.0601 | 339.1401 | 195.2401 | 2.4721 | 534.3803
15.8063 | 390.2176 | -2.7294 | 274.1725 | 339.2088 | 195.1088 | 2.4687 | 534.3176
15.8179 | 390.6553 | -2.7316 | 274.0184 | 339.1276 | 195.3276 | 2.4697 | 534.4553
15.8287 | 390.1873 | -2.7324 | 273.8624 | 338.8936 | 195.0936 | 2.4651 | 533.9873
15.8393 | 390.2889 | -2.7326 | 274.0963 | 339.1445 | 195.1445 | 2.464 | 534.2889
15.8508 | 390.4706 | -2.7335 | 274.0569 | 339.1353 | 195.2353 | 2.4634 | 534.3706
15.8612 | 389.7662 | -2.7341 | 273.8221 | 338.7831 | 194.8831 | 2.4574 | 533.6662
15.8725 | 390.7236 | -2.7316 | 274.2412 | 339.3618 | 195.3618 | 2.4616 | 534.7236
15.8839 | 390.9711 | -2.7324 | 274.4237 | 339.5855 | 195.4855 | 2.4614 | 535.0711
15.8945 | 391.0645 | -2.7347 | 274.1548 | 339.3322 | 195.5322 | 2.4604 | 534.8645
15.9059 | 390.8772 | -2.7354 | 274.1924 | 339.3386 | 195.4386 | 2.4574 | 534.7772
15.917 | 390.6935 | -2.7356 | 274.2312 | 339.3467 | 195.3467 | 2.4546 | 534.6935
15.9277 | 390.4683 | -2.7358 | 273.8561 | 338.9341 | 195.2341 | 2.4515 | 534.1683
15.939 | 391.3044 | -2.7362 | 274.4348 | 339.6522 | 195.6522 | 2.455 | 535.3044
15.9496 | 390.969 | -2.737 | 274.523 | 339.6845 | 195.4845 | 2.4513 | 535.169
15.9601 | 390.6761 | -2.7379 | 273.9254 | 339.0381 | 195.3381 | 2.4478 | 534.3761
15.972 | 390.5746 | -2.7385 | 274.1915 | 339.2873 | 195.2873 | 2.4454 | 534.5746
15.983 | 390.3076 | -2.7377 | 273.8025 | 338.8538 | 195.1538 | 2.442 | 534.0076
15.9943 | 391.4683 | -2.7385 | 274.1894 | 339.4342 | 195.7342 | 2.4476 | 535.1683
16.006 | 390.9517 | -2.7398 | 273.9172 | 339.0758 | 195.4758 | 2.4425 | 534.5517
16.0165 | 390.4217 | -2.7404 | 273.7406 | 338.8109 | 195.2109 | 2.4376 | 534.0217
16.0278 | 390.5398 | -2.741 | 274.0799 | 339.1699 | 195.2699 | 2.4366 | 534.4398
16.0389 | 389.8528 | -2.7421 | 273.9509 | 338.9264 | 194.9264 | 2.4307 | 533.8528
16.0495 | 389.5407 | -2.7425 | 273.7469 | 338.6703 | 194.7703 | 2.4271 | 533.4407
16.0607 | 390.0719 | -2.743 | 273.824 | 338.8359 | 195.0359 | 2.4287 | 533.8719
16.0714 | 389.7602 | -2.7432 | 273.7201 | 338.6801 | 194.8801 | 2.4252 | 533.5602
16.0814 | 389.7968 | -2.744 | 273.6323 | 338.5984 | 194.8984 | 2.4239 | 533.4968
16.0929 | 389.8486 | -2.7446 | 273.6495 | 338.6243 | 194.9243 | 2.4225 | 533.5486
16.1033 | 389.3641 | -2.7449 | 273.188 | 338.082 | 194.682 | 2.4179 | 532.7641
16.1137 | 390.5857 | -2.7417 | 274.0952 | 339.1928 | 195.2928 | 2.4239 | 534.4857
16.1253 | 390.0805 | -2.7459 | 273.8268 | 338.8403 | 195.0403 | 2.4191 | 533.8805
16.1359 | 389.7032 | -2.7465 | 273.6011 | 338.5516 | 194.8516 | 2.4151 | 533.4032
16.1469 | 390.1925 | -2.7467 | 274.3642 | 339.3962 | 195.0962 | 2.4165 | 534.4925
16.1582 | 389.964 | -2.747 | 274.388 | 339.382 | 194.982 | 2.4134 | 534.364
16.1682 | 390.134 | -2.7469 | 274.3447 | 339.367 | 195.067 | 2.413 | 534.434
16.1791 | 390.8174 | -2.7474 | 274.1725 | 339.3087 | 195.4087 | 2.4156 | 534.7174
16.19 | 390.2415 | -2.7484 | 274.0805 | 339.1208 | 195.1208 | 2.4104 | 534.2415
16.2002 | 390.4751 | -2.7484 | 274.2584 | 339.3375 | 195.2375 | 2.4103 | 534.5751
16.2118 | 390.7422 | -2.7491 | 274.3474 | 339.4711 | 195.3711 | 2.4102 | 534.8422
16.2227 | 390.5462 | -2.7472 | 274.6821 | 339.7731 | 195.2731 | 2.4074 | 535.0462
16.2332 | 391.3974 | -2.7495 | 274.6658 | 339.8987 | 195.6987 | 2.4111 | 535.5974
16.2449 | 390.9931 | -2.7501 | 274.131 | 339.2966 | 195.4966 | 2.4069 | 534.7931
16.2555 | 390.7478 | -2.7501 | 274.4493 | 339.5739 | 195.3739 | 2.4038 | 534.9478
16.2663 | 391.5583 | -2.7512 | 274.7194 | 339.9792 | 195.7792 | 2.4072 | 535.7583
16.2775 | 390.8516 | -2.7522 | 274.2839 | 339.4258 | 195.4258 | 2.4012 | 534.8516
16.2878 | 391.0011 | -2.7512 | 274.5337 | 339.7006 | 195.5006 | 2.4006 | 535.2011
16.2988 | 392.1183 | -2.751 | 275.2061 | 340.5592 | 196.0592 | 2.4058 | 536.6183
16.3092 | 391.2809 | -2.7533 | 274.527 | 339.7405 | 195.6405 | 2.3991 | 535.3809
16.3193 | 391.0785 | -2.7541 | 274.4595 | 339.6393 | 195.5393 | 2.3964 | 535.1785
16.3306 | 391.3485 | -2.7543 | 274.7495 | 339.9743 | 195.6743 | 2.3964 | 535.6485
16.3412 | 390.9288 | -2.7546 | 274.5096 | 339.6644 | 195.4644 | 2.3923 | 535.1288
16.3519 | 391.5472 | -2.755 | 274.6157 | 339.8736 | 195.7736 | 2.3945 | 535.6472
16.3634 | 390.669 | -2.7554 | 274.023 | 339.1345 | 195.3345 | 2.3875 | 534.469
16.3739 | 390.5937 | -2.7564 | 273.9979 | 339.0968 | 195.2968 | 2.3855 | 534.3937
16.3847 | 391.2984 | -2.7566 | 274.4328 | 339.6492 | 195.6492 | 2.3882 | 535.2984
16.3956 | 390.9186 | -2.7575 | 273.9062 | 339.0593 | 195.4593 | 2.3843 | 534.5186
16.4057 | 390.7603 | -2.7581 | 274.0534 | 339.1802 | 195.3802 | 2.3819 | 534.5603
16.4166 | 391.2027 | -2.7588 | 274.5009 | 339.7014 | 195.6014 | 2.383 | 535.3027
16.4269 | 390.7437 | -2.7586 | 273.8479 | 338.9719 | 195.3719 | 2.3787 | 534.3437
16.4364 | 391.3712 | -2.7579 | 274.2571 | 339.4856 | 195.6856 | 2.3811 | 535.1712
16.4475 | 391.4616 | -2.76 | 274.2872 | 339.5308 | 195.7308 | 2.3801 | 535.2616
16.458 | 391.3891 | -2.7602 | 274.163 | 339.3945 | 195.6945 | 2.3781 | 535.0891
16.4683 | 392.0289 | -2.7607 | 274.8763 | 340.2145 | 196.0145 | 2.3805 | 536.2289
16.4799 | 391.7993 | -2.7611 | 274.3998 | 339.6997 | 195.8997 | 2.3774 | 535.5993
16.4902 | 391.4441 | -2.7621 | 274.2814 | 339.5221 | 195.7221 | 2.3738 | 535.2441
16.5009 | 392.0172 | -2.7626 | 274.6724 | 340.0086 | 196.0086 | 2.3757 | 536.0172
16.5118 | 391.4036 | -2.7626 | 274.3679 | 339.6018 | 195.7018 | 2.3704 | 535.3036
16.5223 | 391.1349 | -2.7634 | 274.2783 | 339.4675 | 195.5675 | 2.3673 | 535.0349
16.5337 | 391.7973 | -2.7623 | 274.6991 | 339.9986 | 195.8986 | 2.3697 | 535.8973
16.5442 | 391.6538 | -2.764 | 274.8513 | 340.1269 | 195.8269 | 2.3673 | 535.9538
16.5547 | 391.7081 | -2.7649 | 274.6694 | 339.9541 | 195.8541 | 2.3661 | 535.8081
16.566 | 391.8669 | -2.7657 | 274.5223 | 339.8334 | 195.9334 | 2.3655 | 535.7669
16.5764 | 391.319 | -2.7662 | 274.1397 | 339.3595 | 195.6595 | 2.3607 | 535.019
16.5872 | 392.1279 | -2.7668 | 274.3093 | 339.664 | 196.064 | 2.364 | 535.7279
16.5987 | 391.2928 | -2.7678 | 274.2309 | 339.4464 | 195.6464 | 2.3574 | 535.0928
16.6092 | 391.0273 | -2.7678 | 274.1424 | 339.3136 | 195.5136 | 2.3543 | 534.8273
16.6201 | 391.7935 | -2.768 | 274.3978 | 339.6968 | 195.8968 | 2.3573 | 535.5935
16.631 | 391.5705 | -2.7676 | 274.4235 | 339.6852 | 195.7852 | 2.3545 | 535.4705
16.6412 | 391.8416 | -2.7685 | 274.8139 | 340.1208 | 195.9208 | 2.3547 | 536.0416
16.652 | 391.9798 | -2.7695 | 274.9599 | 340.2899 | 195.9899 | 2.3539 | 536.2798
16.6624 | 391.5186 | -2.7701 | 274.7062 | 339.9593 | 195.7593 | 2.3497 | 535.7186
16.6722 | 392.3335 | -2.7701 | 275.1778 | 340.5668 | 196.1668 | 2.3532 | 536.7335
16.6831 | 392.7962 | -2.7706 | 275.5321 | 340.9981 | 196.3981 | 2.3545 | 537.3962
16.6937 | 392.1853 | -2.7706 | 275.0284 | 340.3927 | 196.0927 | 2.3493 | 536.4853
16.7045 | 392.9921 | -2.7714 | 275.3974 | 340.8961 | 196.4961 | 2.3526 | 537.3921
16.7159 | 392.0499 | -2.7725 | 274.9833 | 340.3249 | 196.0249 | 2.3454 | 536.3499
16.7266 | 392.2134 | -2.7727 | 275.1378 | 340.5067 | 196.1067 | 2.3448 | 536.6134
16.7378 | 392.3058 | -2.7739 | 274.7686 | 340.1529 | 196.1529 | 2.3438 | 536.3058
16.7488 | 391.9505 | -2.7742 | 274.8502 | 340.1753 | 195.9753 | 2.3402 | 536.1505
16.7589 | 391.966 | -2.7744 | 274.7553 | 340.083 | 195.983 | 2.3389 | 536.066
16.7701 | 392.8586 | -2.7746 | 275.3529 | 340.8293 | 196.4293 | 2.3426 | 537.2586
16.7809 | 391.9829 | -2.7761 | 274.661 | 339.9914 | 195.9914 | 2.3359 | 535.9829
16.7911 | 392.4097 | -2.7756 | 275.5032 | 340.9048 | 196.2048 | 2.337 | 537.1097
16.8023 | 392.631 | -2.7767 | 275.377 | 340.8155 | 196.3155 | 2.3368 | 537.131
16.813 | 391.9954 | -2.7777 | 275.0651 | 340.3977 | 195.9977 | 2.3315 | 536.3954
16.8239 | 392.506 | -2.7767 | 275.6353 | 341.053 | 196.253 | 2.333 | 537.306
16.8353 | 392.5728 | -2.7786 | 275.2576 | 340.6864 | 196.2864 | 2.3318 | 536.9728
16.8463 | 392.2811 | -2.7792 | 274.8604 | 340.2406 | 196.1406 | 2.3286 | 536.3811
16.8572 | 392.8501 | -2.7798 | 275.45 | 340.9251 | 196.4251 | 2.3305 | 537.3501
16.8684 | 392.8394 | -2.7798 | 275.8465 | 341.3197 | 196.4197 | 2.3288 | 537.7394
16.8787 | 392.8091 | -2.7803 | 275.9364 | 341.4046 | 196.4046 | 2.3272 | 537.8091
16.8899 | 393.2249 | -2.7811 | 275.575 | 341.1125 | 196.6125 | 2.3282 | 537.7249
16.9005 | 392.6976 | -2.782 | 275.0992 | 340.5488 | 196.3488 | 2.3236 | 536.8976
16.9107 | 392.4539 | -2.7824 | 275.318 | 340.727 | 196.227 | 2.3207 | 536.9539
16.9219 | 392.7822 | -2.7836 | 275.0274 | 340.4911 | 196.3911 | 2.3211 | 536.8822
16.9326 | 392.3428 | -2.7839 | 274.9809 | 340.3714 | 196.1714 | 2.3171 | 536.5428
16.9435 | 392.9115 | -2.7843 | 275.2705 | 340.7557 | 196.4557 | 2.3189 | 537.2115
16.955 | 392.789 | -2.7851 | 274.9297 | 340.3945 | 196.3945 | 2.3167 | 536.789
16.9657 | 392.3746 | -2.7845 | 274.2915 | 339.6873 | 196.1873 | 2.3127 | 535.8746
16.9766 | 393.4865 | -2.7832 | 275.4622 | 341.0432 | 196.7432 | 2.3178 | 537.7865
16.9874 | 393.3383 | -2.7858 | 275.4128 | 340.9691 | 196.6691 | 2.3155 | 537.6383
16.9979 | 393.2646 | -2.7862 | 275.3882 | 340.9323 | 196.6323 | 2.3136 | 537.5646
17.0095 | 393.5058 | -2.7872 | 275.7686 | 341.3529 | 196.7529 | 2.3135 | 538.1058
17.0202 | 392.4406 | -2.7885 | 274.9135 | 340.3203 | 196.2203 | 2.3057 | 536.5406
17.0303 | 392.5415 | -2.7887 | 275.1472 | 340.5708 | 196.2708 | 2.305 | 536.8415
17.0415 | 393.2576 | -2.7893 | 275.2859 | 340.8288 | 196.6288 | 2.3077 | 537.4576
17.0519 | 392.9699 | -2.7896 | 275.29 | 340.7849 | 196.4849 | 2.3046 | 537.2699
17.0626 | 393.2896 | -2.7879 | 275.1965 | 340.7448 | 196.6448 | 2.305 | 537.3896
17.0739 | 393.4399 | -2.7904 | 275.7466 | 341.3199 | 196.7199 | 2.3043 | 538.0399
17.0843 | 392.7856 | -2.7914 | 275.1285 | 340.5928 | 196.3928 | 2.2991 | 536.9856
17.0948 | 393.3375 | -2.7908 | 275.6125 | 341.1688 | 196.6688 | 2.3009 | 537.8375
17.1052 | 392.8948 | -2.7925 | 275.2649 | 340.7474 | 196.4474 | 2.2969 | 537.1948
17.1148 | 392.7407 | -2.7927 | 275.6136 | 341.0703 | 196.3703 | 2.2947 | 537.4407
17.1253 | 393.2045 | -2.7927 | 275.7682 | 341.3022 | 196.6022 | 2.296 | 537.9045
17.1354 | 393.044 | -2.7938 | 275.3147 | 340.822 | 196.522 | 2.2938 | 537.344
17.1455 | 393.123 | -2.794 | 275.541 | 341.0615 | 196.5615 | 2.2929 | 537.623
17.157 | 393.2587 | -2.7944 | 275.0862 | 340.6293 | 196.6293 | 2.2921 | 537.2587
17.1674 | 393.1207 | -2.795 | 275.1402 | 340.6604 | 196.5604 | 2.2899 | 537.2207
17.1781 | 393.5794 | -2.7959 | 274.9931 | 340.5897 | 196.7897 | 2.2912 | 537.3794
17.1897 | 393.3528 | -2.7957 | 275.3176 | 340.8764 | 196.6764 | 2.2883 | 537.5528
17.2006 | 393.3431 | -2.7957 | 275.2144 | 340.7715 | 196.6715 | 2.2868 | 537.4431
17.2119 | 394.5518 | -2.7955 | 276.1173 | 341.8759 | 197.2759 | 2.2923 | 539.1518
17.2232 | 394.7262 | -2.7971 | 276.2754 | 342.0631 | 197.3631 | 2.2918 | 539.4262
17.2341 | 394.2001 | -2.7978 | 276.1 | 341.8001 | 197.1001 | 2.2873 | 538.9001
17.2456 | 394.4612 | -2.7988 | 276.0871 | 341.8306 | 197.2306 | 2.2873 | 539.0612
17.2565 | 394.2336 | -2.7997 | 275.9112 | 341.6168 | 197.1168 | 2.2845 | 538.7336
17.2668 | 394.0731 | -2.8007 | 275.4577 | 341.1365 | 197.0365 | 2.2823 | 538.1731
17.2781 | 394.3372 | -2.8012 | 275.5457 | 341.2686 | 197.1686 | 2.2823 | 538.4372
17.2887 | 394.0702 | -2.8016 | 275.4567 | 341.1351 | 197.0351 | 2.2793 | 538.1702
17.2996 | 394.0109 | -2.8033 | 275.037 | 340.7055 | 197.0055 | 2.2776 | 537.7109
17.3106 | 393.1309 | -2.8016 | 274.9436 | 340.4654 | 196.5654 | 2.271 | 537.0309
17.3207 | 393.6562 | -2.8024 | 275.4187 | 341.0281 | 196.8281 | 2.2728 | 537.8562
17.3311 | 394.4102 | -2.8043 | 275.8701 | 341.6051 | 197.2051 | 2.2757 | 538.8102
17.3415 | 393.9075 | -2.8052 | 275.4025 | 341.0538 | 196.9538 | 2.2715 | 538.0075
17.3512 | 393.5193 | -2.805 | 275.4731 | 341.0596 | 196.7596 | 2.268 | 537.8193
17.3617 | 393.9538 | -2.8066 | 275.8179 | 341.4769 | 196.9769 | 2.2691 | 538.4538
17.372 | 393.776 | -2.8066 | 275.5587 | 341.188 | 196.888 | 2.2667 | 538.076
17.3819 | 394.0886 | -2.8071 | 275.7629 | 341.4443 | 197.0443 | 2.2672 | 538.4886
17.3929 | 394.2461 | -2.8079 | 275.8154 | 341.523 | 197.123 | 2.2667 | 538.6461
17.4035 | 393.8715 | -2.8087 | 275.3905 | 341.0357 | 196.9357 | 2.2632 | 537.9715
17.4143 | 394.6501 | -2.809 | 276.15 | 341.925 | 197.325 | 2.2662 | 539.2501
17.426 | 393.8218 | -2.8098 | 275.3739 | 341.0109 | 196.9109 | 2.26 | 537.9218
17.437 | 393.8728 | -2.8104 | 275.2909 | 340.9364 | 196.9364 | 2.2588 | 537.8728
17.4485 | 394.3271 | -2.8109 | 275.7424 | 341.4636 | 197.1636 | 2.26 | 538.6271
17.4596 | 394.1699 | -2.81 | 275.69 | 341.3849 | 197.0849 | 2.2576 | 538.4699
17.4701 | 394.5678 | -2.8098 | 275.9226 | 341.6839 | 197.2839 | 2.2585 | 538.9678
17.4805 | 395.2367 | -2.8113 | 276.0456 | 341.9183 | 197.6183 | 2.261 | 539.5367
17.4904 | 394.9709 | -2.8125 | 276.157 | 341.9854 | 197.4854 | 2.2582 | 539.4709
17.4999 | 394.6871 | -2.8132 | 275.8624 | 341.6435 | 197.3435 | 2.2554 | 538.9871
17.5104 | 395.2534 | -2.8134 | 276.3511 | 342.2267 | 197.6267 | 2.2573 | 539.8534
17.5202 | 395.2034 | -2.814 | 276.4345 | 342.3017 | 197.6017 | 2.2557 | 539.9034
17.5303 | 395.6849 | -2.8146 | 276.195 | 342.1425 | 197.8425 | 2.2572 | 539.9849
17.5412 | 395.522 | -2.8153 | 276.2407 | 342.161 | 197.761 | 2.2548 | 539.922
17.5519 | 395.146 | -2.8165 | 276.0153 | 341.873 | 197.573 | 2.2513 | 539.446
17.5634 | 395.427 | -2.8174 | 275.709 | 341.6135 | 197.7135 | 2.2514 | 539.327
17.5744 | 395.4794 | -2.8176 | 276.0265 | 341.9397 | 197.7397 | 2.2503 | 539.6794
17.5855 | 395.0375 | -2.8187 | 276.0792 | 341.9187 | 197.5187 | 2.2464 | 539.4375
17.5974 | 395.2527 | -2.8197 | 275.6509 | 341.5264 | 197.6264 | 2.2461 | 539.1527
17.6088 | 394.832 | -2.8205 | 275.8107 | 341.616 | 197.416 | 2.2422 | 539.032
17.62 | 394.5815 | -2.8216 | 275.8272 | 341.5908 | 197.2908 | 2.2394 | 538.8815
17.6326 | 394.3239 | -2.8227 | 275.4413 | 341.1619 | 197.1619 | 2.2363 | 538.3239
17.6444 | 394.0117 | -2.8225 | 275.7372 | 341.4059 | 197.0059 | 2.2331 | 538.4117
17.6561 | 394.8245 | -2.8233 | 275.7082 | 341.5123 | 197.4123 | 2.2362 | 538.9245
17.6679 | 394.2724 | -2.8246 | 275.4241 | 341.1362 | 197.1362 | 2.2316 | 538.2724
17.6792 | 393.5124 | -2.8254 | 275.2708 | 340.8562 | 196.7562 | 2.2258 | 537.6124
17.6908 | 394.1554 | -2.8262 | 275.6851 | 341.3777 | 197.0777 | 2.228 | 538.4554
17.7017 | 393.3541 | -2.8271 | 275.118 | 340.677 | 196.677 | 2.2221 | 537.3541
17.7126 | 393.6194 | -2.8273 | 275.2065 | 340.8097 | 196.8097 | 2.2223 | 537.6194
17.7235 | 394.2044 | -2.8273 | 275.6015 | 341.3022 | 197.1022 | 2.2242 | 538.4044
17.7338 | 393.8738 | -2.8283 | 275.4913 | 341.1369 | 196.9369 | 2.221 | 538.0738
17.7443 | 394.5171 | -2.8246 | 275.7057 | 341.4585 | 197.2585 | 2.2233 | 538.7171
17.7561 | 394.8669 | -2.8292 | 275.5223 | 341.3335 | 197.4335 | 2.2238 | 538.7669
17.7673 | 393.9379 | -2.83 | 275.1126 | 340.769 | 196.969 | 2.2172 | 537.7379
17.7781 | 394.8817 | -2.8305 | 275.8272 | 341.6408 | 197.4408 | 2.2212 | 539.0817
17.7897 | 394.6108 | -2.8311 | 275.6369 | 341.4054 | 197.3054 | 2.2182 | 538.7108
17.8009 | 393.9121 | -2.8328 | 274.804 | 340.4561 | 196.9561 | 2.2129 | 537.4121
17.8122 | 393.8746 | -2.8338 | 275.0915 | 340.7373 | 196.9373 | 2.2113 | 537.6746
17.8235 | 393.3919 | -2.8345 | 275.0306 | 340.5959 | 196.6959 | 2.2072 | 537.2919
17.8336 | 393.6034 | -2.833 | 274.8011 | 340.4017 | 196.8017 | 2.2071 | 537.2034
17.8446 | 394.1145 | -2.8353 | 275.4715 | 341.1572 | 197.0572 | 2.2086 | 538.2145
17.8553 | 393.5498 | -2.836 | 274.8833 | 340.4749 | 196.7749 | 2.2041 | 537.2498
17.8657 | 393.4952 | -2.837 | 275.0651 | 340.6476 | 196.7476 | 2.2025 | 537.3952
17.8773 | 393.5865 | -2.8372 | 275.6955 | 341.2933 | 196.7933 | 2.2016 | 538.0865
17.8885 | 393.3149 | -2.8385 | 275.205 | 340.7574 | 196.6574 | 2.1987 | 537.4149
17.9 | 393.8736 | -2.8387 | 274.8912 | 340.5368 | 196.9368 | 2.2004 | 537.4736
17.9117 | 393.643 | -2.8397 | 275.4143 | 341.0215 | 196.8215 | 2.1977 | 537.843
17.9229 | 393.1388 | -2.8408 | 274.8463 | 340.3694 | 196.5694 | 2.1935 | 536.9388
17.9343 | 393.5239 | -2.8419 | 274.7746 | 340.362 | 196.762 | 2.1943 | 537.1239
17.9451 | 393.151 | -2.8425 | 274.8503 | 340.3755 | 196.5755 | 2.1909 | 536.951
17.9551 | 392.9941 | -2.8431 | 275.098 | 340.597 | 196.497 | 2.1888 | 537.0941
17.9662 | 393.3621 | -2.8437 | 275.4207 | 340.9811 | 196.6811 | 2.1895 | 537.6621
17.977 | 393.3069 | -2.8442 | 275.2023 | 340.7534 | 196.6534 | 2.1878 | 537.4069
17.9873 | 393.4868 | -2.845 | 275.2623 | 340.8434 | 196.7434 | 2.1876 | 537.5868
17.9989 | 393.6615 | -2.8456 | 275.7205 | 341.3307 | 196.8307 | 2.1871 | 538.1615
18.01 | 392.9682 | -2.8465 | 275.2894 | 340.7841 | 196.4841 | 2.1819 | 537.2682
18.0212 | 393.5467 | -2.8471 | 275.4822 | 341.0733 | 196.7733 | 2.1838 | 537.8467
18.0325 | 393.6412 | -2.8467 | 276.0137 | 341.6206 | 196.8206 | 2.183 | 538.4412
18.0438 | 393.5173 | -2.848 | 275.5724 | 341.1587 | 196.7587 | 2.1809 | 537.9173
18.0553 | 393.8604 | -2.8488 | 275.6868 | 341.3302 | 196.9302 | 2.1814 | 538.2604
18.0669 | 393.2709 | -2.8497 | 275.3903 | 340.9355 | 196.6355 | 2.1767 | 537.5709
18.0777 | 393.0262 | -2.8501 | 275.3087 | 340.8131 | 196.5131 | 2.1741 | 537.3262
18.089 | 393.7092 | -2.8509 | 275.8364 | 341.4546 | 196.8546 | 2.1765 | 538.3092
18.0998 | 393.4623 | -2.8518 | 275.4541 | 341.0312 | 196.7312 | 2.1739 | 537.7623
18.1102 | 393.5783 | -2.8524 | 275.6928 | 341.2892 | 196.7892 | 2.1732 | 538.0783
18.1219 | 393.9422 | -2.853 | 275.5141 | 341.1711 | 196.9711 | 2.1738 | 538.1422
18.1326 | 393.2092 | -2.8539 | 275.0697 | 340.6046 | 196.6046 | 2.1685 | 537.2092
18.1432 | 394.1307 | -2.8539 | 275.8769 | 341.5653 | 197.0653 | 2.1723 | 538.6307
18.1542 | 393.9484 | -2.8543 | 275.2161 | 340.8742 | 196.9742 | 2.17 | 537.8484
18.1646 | 393.9797 | -2.8549 | 275.5266 | 341.1898 | 196.9898 | 2.1689 | 538.1797
18.175 | 394.5375 | -2.856 | 275.6125 | 341.3688 | 197.2688 | 2.1708 | 538.6375
18.1857 | 393.9755 | -2.8566 | 275.4252 | 341.0877 | 196.9877 | 2.1664 | 538.0755
18.1963 | 394.0282 | -2.857 | 275.4427 | 341.1141 | 197.0141 | 2.1654 | 538.1282
18.2071 | 394.3093 | -2.8579 | 275.6364 | 341.3547 | 197.1547 | 2.1657 | 538.5093
18.218 | 393.6171 | -2.8593 | 275.2057 | 340.8085 | 196.8085 | 2.1606 | 537.6171
18.2283 | 393.4811 | -2.8596 | 275.1604 | 340.7405 | 196.7405 | 2.1586 | 537.4811
18.2396 | 394.3777 | -2.8593 | 275.6592 | 341.3889 | 197.1889 | 2.1622 | 538.5777
18.2499 | 394.0887 | -2.8608 | 275.7629 | 341.4443 | 197.0443 | 2.1594 | 538.4887
18.2607 | 394.2654 | -2.8615 | 275.6218 | 341.3327 | 197.1327 | 2.1591 | 538.4654
18.2726 | 394.1657 | -2.8613 | 275.9886 | 341.6828 | 197.0828 | 2.1571 | 538.7657
18.2834 | 394.0861 | -2.8627 | 275.462 | 341.1431 | 197.0431 | 2.1554 | 538.1861
18.295 | 394.5114 | -2.8636 | 275.6038 | 341.3557 | 197.2557 | 2.1564 | 538.6114
18.3058 | 393.7158 | -2.8646 | 275.4386 | 341.0579 | 196.8579 | 2.1508 | 537.9158
18.3161 | 393.2403 | -2.8653 | 274.9801 | 340.5202 | 196.6202 | 2.147 | 537.1403
18.3272 | 393.7931 | -2.8667 | 274.9644 | 340.5966 | 196.8966 | 2.1487 | 537.4931
18.338 | 393.3412 | -2.8661 | 274.8137 | 340.3706 | 196.6706 | 2.1449 | 537.0412
18.3484 | 393.3904 | -2.8676 | 274.9301 | 340.4952 | 196.6952 | 2.144 | 537.1904
18.3602 | 393.9405 | -2.8686 | 275.2135 | 340.8702 | 196.9702 | 2.1456 | 537.8405
18.3709 | 393.1258 | -2.8693 | 274.7419 | 340.2629 | 196.5629 | 2.1399 | 536.8258
18.382 | 393.7251 | -2.8693 | 274.8417 | 340.4626 | 196.8626 | 2.1419 | 537.3251
18.3939 | 393.3659 | -2.8709 | 274.622 | 340.183 | 196.683 | 2.1386 | 536.8659
18.405 | 393.1411 | -2.8712 | 274.547 | 340.0706 | 196.5706 | 2.1361 | 536.6411
18.4157 | 393.8461 | -2.8716 | 275.482 | 341.1231 | 196.9231 | 2.1386 | 538.0461
18.4275 | 393.2788 | -2.8726 | 275.0929 | 340.6394 | 196.6394 | 2.1342 | 537.2788
18.438 | 393.0137 | -2.8733 | 274.8046 | 340.3068 | 196.5068 | 2.1315 | 536.8137
18.4493 | 393.377 | -2.8741 | 274.9257 | 340.4885 | 196.6885 | 2.1322 | 537.177
18.4604 | 393.2177 | -2.8739 | 274.6726 | 340.2089 | 196.6089 | 2.1301 | 536.8177
18.4708 | 393.1843 | -2.8748 | 274.6614 | 340.1921 | 196.5921 | 2.1287 | 536.7843
18.4825 | 393.3104 | -2.8764 | 274.6035 | 340.1552 | 196.6552 | 2.128 | 536.8104
18.4941 | 392.4078 | -2.8773 | 274.0026 | 339.4039 | 196.2039 | 2.1218 | 535.6078
18.5053 | 393.2852 | -2.8758 | 274.8951 | 340.4426 | 196.6426 | 2.1253 | 537.0852
18.517 | 393.1351 | -2.8781 | 274.745 | 340.2675 | 196.5675 | 2.1231 | 536.8351
18.5279 | 393.0382 | -2.8785 | 275.1127 | 340.6191 | 196.5191 | 2.1213 | 537.1382
18.5391 | 393.5476 | -2.8794 | 275.0825 | 340.6738 | 196.7738 | 2.1228 | 537.4476
18.5504 | 393.1525 | -2.8802 | 275.0508 | 340.5763 | 196.5763 | 2.1194 | 537.1525
18.5611 | 392.8877 | -2.8807 | 274.9626 | 340.4438 | 196.4438 | 2.1167 | 536.8877
18.5724 | 393.7141 | -2.8811 | 275.138 | 340.7571 | 196.8571 | 2.1199 | 537.6141
18.5838 | 393.5375 | -2.8796 | 275.0792 | 340.6688 | 196.7688 | 2.1176 | 537.4375
18.5946 | 393.7911 | -2.8819 | 275.1637 | 340.7955 | 196.8955 | 2.1178 | 537.6911
18.6064 | 394.3604 | -2.8828 | 275.4535 | 341.1802 | 197.1802 | 2.1195 | 538.3604
18.6175 | 393.6701 | -2.8842 | 274.9234 | 340.535 | 196.835 | 2.1145 | 537.3701
18.6288 | 394.0577 | -2.8836 | 275.2526 | 340.9289 | 197.0289 | 2.1153 | 537.9577
18.6407 | 393.613 | -2.8857 | 275.1043 | 340.7065 | 196.8065 | 2.1116 | 537.513
18.6512 | 393.3913 | -2.8863 | 275.1304 | 340.6957 | 196.6957 | 2.1092 | 537.3913
18.662 | 393.5657 | -2.8872 | 275.1886 | 340.7828 | 196.7828 | 2.1089 | 537.5657
18.6734 | 393.2142 | -2.8876 | 275.0714 | 340.6071 | 196.6071 | 2.1057 | 537.2142
18.684 | 392.9902 | -2.8885 | 274.9967 | 340.4951 | 196.4951 | 2.1033 | 536.9902
18.6951 | 393.5642 | -2.8889 | 275.2881 | 340.8821 | 196.7821 | 2.1052 | 537.6642
18.7059 | 393.3427 | -2.8891 | 275.3142 | 340.8713 | 196.6713 | 2.1028 | 537.5427
18.7162 | 393.3955 | -2.8895 | 275.1318 | 340.6978 | 196.6978 | 2.1019 | 537.3955
18.7275 | 393.8805 | -2.8908 | 274.8935 | 340.5403 | 196.9403 | 2.1032 | 537.4805
18.7378 | 392.9653 | -2.8918 | 275.0884 | 340.5827 | 196.4827 | 2.0972 | 537.0653
18.7484 | 393.4133 | -2.8927 | 275.1378 | 340.7066 | 196.7066 | 2.0984 | 537.4133
18.76 | 393.1645 | -2.8935 | 274.7548 | 340.2822 | 196.5822 | 2.0958 | 536.8645
18.7707 | 393.1316 | -2.8939 | 275.2439 | 340.7658 | 196.5658 | 2.0944 | 537.3316
18.7813 | 394.2114 | -2.8941 | 275.7038 | 341.4057 | 197.1057 | 2.099 | 538.5114
18.7925 | 393.7347 | -2.8946 | 275.6449 | 341.2674 | 196.8674 | 2.0952 | 538.1347
18.8032 | 393.6594 | -2.895 | 275.2198 | 340.8297 | 196.8297 | 2.0936 | 537.6594
18.8145 | 393.8755 | -2.8952 | 275.4918 | 341.1378 | 196.9378 | 2.0935 | 538.0755
18.8252 | 393.6708 | -2.8965 | 275.1236 | 340.7354 | 196.8354 | 2.0912 | 537.5708
18.8355 | 393.7241 | -2.8967 | 275.4414 | 341.062 | 196.862 | 2.0903 | 537.9241
18.8469 | 394.3581 | -2.8971 | 275.7527 | 341.4791 | 197.1791 | 2.0924 | 538.6581
18.8576 | 394.3228 | -2.898 | 275.8409 | 341.5614 | 197.1614 | 2.0911 | 538.7228
18.8681 | 394.4348 | -2.899 | 275.3783 | 341.1174 | 197.2174 | 2.0905 | 538.3348
18.8796 | 394.2287 | -2.8998 | 275.6096 | 341.3143 | 197.1143 | 2.0881 | 538.4287
18.8902 | 393.8802 | -2.9005 | 275.3934 | 341.0401 | 196.9401 | 2.0851 | 537.9802
18.9005 | 394.7476 | -2.9013 | 275.6825 | 341.4738 | 197.3738 | 2.0886 | 538.8476
18.9112 | 394.6089 | -2.9019 | 275.5363 | 341.3044 | 197.3044 | 2.0866 | 538.6089
18.9214 | 394.1587 | -2.9024 | 275.5862 | 341.2793 | 197.0793 | 2.0831 | 538.3587
18.932 | 394.6264 | -2.9032 | 275.6421 | 341.4132 | 197.3132 | 2.0844 | 538.7264
18.9427 | 394.1529 | -2.9038 | 275.2843 | 340.9764 | 197.0764 | 2.0808 | 538.0529
18.9528 | 394.1203 | -2.9047 | 275.0734 | 340.7602 | 197.0602 | 2.0795 | 537.8203
18.9638 | 394.4598 | -2.9057 | 275.4866 | 341.2299 | 197.2299 | 2.0801 | 538.4598
18.9745 | 393.775 | -2.9068 | 275.4583 | 341.0875 | 196.8875 | 2.0753 | 537.975
18.985 | 393.7613 | -2.9077 | 274.9538 | 340.5806 | 196.8806 | 2.0741 | 537.4613
18.9961 | 393.8298 | -2.9083 | 274.9766 | 340.6149 | 196.9149 | 2.0732 | 537.5298
19.0065 | 393.5034 | -2.9091 | 274.9678 | 340.5517 | 196.7517 | 2.0704 | 537.3034
19.0168 | 394.3502 | -2.9095 | 275.6501 | 341.3751 | 197.1751 | 2.0737 | 538.5502
19.0278 | 393.7488 | -2.9104 | 275.4496 | 341.0744 | 196.8744 | 2.0693 | 537.9488
19.0379 | 393.9913 | -2.9104 | 275.5304 | 341.1956 | 196.9956 | 2.0695 | 538.1913
19.0483 | 394.7515 | -2.9114 | 276.0838 | 341.8758 | 197.3758 | 2.0724 | 539.2515
19.0591 | 394.0476 | -2.9121 | 275.6492 | 341.3238 | 197.0238 | 2.0675 | 538.3476
19.0697 | 393.7419 | -2.9127 | 275.4473 | 341.0709 | 196.8709 | 2.0647 | 537.9419
19.0814 | 394.3492 | -2.9136 | 275.3497 | 341.0746 | 197.1746 | 2.0667 | 538.2492
19.0923 | 393.875 | -2.9142 | 275.5917 | 341.2375 | 196.9375 | 2.063 | 538.175
19.1026 | 394.3022 | -2.9148 | 275.3341 | 341.0511 | 197.1511 | 2.0641 | 538.2022
19.1142 | 394.4716 | -2.9155 | 275.5905 | 341.3358 | 197.2358 | 2.0638 | 538.5716
19.1248 | 394.3551 | -2.9159 | 275.4517 | 341.1775 | 197.1775 | 2.062 | 538.3551
19.1358 | 394.9085 | -2.9154 | 275.7362 | 341.5543 | 197.4543 | 2.0637 | 539.0085
19.1472 | 394.5316 | -2.9173 | 275.5105 | 341.2658 | 197.2658 | 2.0605 | 538.5316
19.1578 | 394.08 | -2.9178 | 275.16 | 340.84 | 197.04 | 2.057 | 537.88
19.1692 | 394.8138 | -2.9186 | 275.5046 | 341.3069 | 197.4069 | 2.0596 | 538.7138
19.1802 | 394.1518 | -2.9192 | 275.3839 | 341.0759 | 197.0759 | 2.055 | 538.1518
19.1907 | 394.4115 | -2.9195 | 275.5705 | 341.3058 | 197.2058 | 2.0552 | 538.5115
19.2024 | 394.9353 | -2.9201 | 275.7451 | 341.5676 | 197.4676 | 2.0567 | 539.0353
19.2132 | 394.5666 | -2.9207 | 275.4222 | 341.1833 | 197.2833 | 2.0536 | 538.4666
19.2237 | 394.9494 | -2.9214 | 275.5498 | 341.3747 | 197.4747 | 2.0545 | 538.8494
19.2354 | 394.5125 | -2.9224 | 275.4042 | 341.1562 | 197.2562 | 2.051 | 538.4125
19.2461 | 393.829 | -2.9237 | 274.7763 | 340.4145 | 196.9145 | 2.0463 | 537.329
19.257 | 394.2945 | -2.9241 | 275.3315 | 341.0472 | 197.1472 | 2.0475 | 538.1945
19.2683 | 394.0914 | -2.9245 | 275.0638 | 340.7457 | 197.0457 | 2.0453 | 537.7914
19.2782 | 393.955 | -2.9254 | 275.2183 | 340.8775 | 196.9775 | 2.0435 | 537.855
19.2891 | 394.4816 | -2.9262 | 275.4939 | 341.2408 | 197.2408 | 2.0451 | 538.4816
19.3 | 394.1374 | -2.9258 | 275.3791 | 341.0687 | 197.0687 | 2.0422 | 538.1374
19.3102 | 394.3776 | -2.926 | 275.3592 | 341.0888 | 197.1888 | 2.0423 | 538.2776
19.3217 | 394.7516 | -2.9277 | 275.2839 | 341.0758 | 197.3758 | 2.0431 | 538.4516
19.3322 | 394.1345 | -2.9283 | 275.1782 | 340.8672 | 197.0672 | 2.0387 | 537.9345
19.3426 | 394.6642 | -2.9289 | 275.3547 | 341.1321 | 197.3321 | 2.0404 | 538.4642
19.3541 | 394.2062 | -2.9302 | 275.3021 | 341.0031 | 197.1031 | 2.0368 | 538.1062
19.3647 | 393.5693 | -2.9306 | 274.7898 | 340.3847 | 196.7847 | 2.0324 | 537.1693
19.3753 | 394.7222 | -2.931 | 275.8741 | 341.6611 | 197.3611 | 2.0372 | 539.0222
19.3861 | 394.4783 | -2.9317 | 275.7928 | 341.5391 | 197.2391 | 2.0348 | 538.7783
19.3964 | 394.0693 | -2.9329 | 275.6564 | 341.3346 | 197.0346 | 2.0317 | 538.3693
19.4077 | 394.2384 | -2.9338 | 275.3128 | 341.0192 | 197.1192 | 2.0314 | 538.1384
19.4184 | 394.0861 | -2.9325 | 275.562 | 341.2431 | 197.0431 | 2.0294 | 538.2861
19.4289 | 394.3649 | -2.933 | 276.155 | 341.8824 | 197.1824 | 2.0298 | 539.0649
19.44 | 394.6556 | -2.9349 | 275.9519 | 341.7278 | 197.3278 | 2.0301 | 539.0556
19.4503 | 393.7266 | -2.9361 | 275.5422 | 341.1633 | 196.8633 | 2.0243 | 538.0266
19.461 | 394.5462 | -2.9363 | 275.6154 | 341.3731 | 197.2731 | 2.0274 | 538.6462
19.4727 | 393.9425 | -2.9376 | 275.4142 | 341.0713 | 196.9713 | 2.0231 | 538.0425
19.4828 | 393.7648 | -2.9384 | 275.0549 | 340.6824 | 196.8824 | 2.0211 | 537.5648
19.493 | 394.5653 | -2.9386 | 275.7218 | 341.4827 | 197.2827 | 2.0241 | 538.7653
19.5039 | 394.1135 | -2.9393 | 275.6712 | 341.3567 | 197.0567 | 2.0207 | 538.4135
19.514 | 393.7276 | -2.9401 | 275.5425 | 341.1638 | 196.8638 | 2.0177 | 538.0276
19.525 | 393.9396 | -2.941 | 275.2132 | 340.8698 | 196.9698 | 2.0176 | 537.8396
19.5354 | 393.2394 | -2.9422 | 274.9798 | 340.5197 | 196.6197 | 2.013 | 537.1394
19.5458 | 392.7711 | -2.9426 | 275.0237 | 340.4855 | 196.3855 | 2.0095 | 536.8711
19.5573 | 393.4174 | -2.9433 | 275.4391 | 341.0087 | 196.7087 | 2.0116 | 537.7174
19.5681 | 393.5929 | -2.9431 | 275.3976 | 340.9964 | 196.7964 | 2.0114 | 537.7929
19.5793 | 394.4067 | -2.9437 | 275.9689 | 341.7034 | 197.2034 | 2.0144 | 538.9067
19.5912 | 394.3039 | -2.9443 | 275.6346 | 341.3519 | 197.1519 | 2.0127 | 538.5039
19.6018 | 393.6649 | -2.9456 | 275.4216 | 341.0325 | 196.8325 | 2.0083 | 537.8649
19.613 | 393.5417 | -2.9469 | 275.0806 | 340.6709 | 196.7709 | 2.0065 | 537.4417
19.6245 | 392.8817 | -2.9473 | 274.8606 | 340.3409 | 196.4409 | 2.002 | 536.7817
19.6349 | 393.0555 | -2.9481 | 275.0185 | 340.5277 | 196.5277 | 2.0018 | 537.0555
19.6462 | 393.2864 | -2.9488 | 275.1955 | 340.7432 | 196.6432 | 2.0018 | 537.3864
19.6572 | 392.6262 | -2.95 | 274.9754 | 340.4131 | 196.3131 | 1.9974 | 536.7262
19.6678 | 392.3001 | -2.9509 | 274.2667 | 339.6501 | 196.1501 | 1.9946 | 535.8002
19.6794 | 392.4274 | -2.9515 | 274.5091 | 339.9137 | 196.2137 | 1.9941 | 536.1274
19.6903 | 392.2269 | -2.9519 | 274.4423 | 339.8135 | 196.1135 | 1.992 | 535.9269
19.7008 | 392.8598 | -2.9515 | 274.9533 | 340.4299 | 196.4299 | 1.9941 | 536.8598
19.7123 | 392.7771 | -2.9528 | 275.1257 | 340.5886 | 196.3886 | 1.9925 | 536.9771
19.7229 | 392.3279 | -2.9536 | 274.976 | 340.364 | 196.164 | 1.9892 | 536.5279
19.7336 | 392.8514 | -2.9545 | 275.0505 | 340.5257 | 196.4257 | 1.9908 | 536.9514
19.7447 | 392.3174 | -2.9551 | 274.9725 | 340.3587 | 196.1587 | 1.9869 | 536.5174
19.755 | 391.9966 | -2.9553 | 274.9655 | 340.2983 | 195.9983 | 1.9843 | 536.2966
19.7661 | 393.0366 | -2.9559 | 275.2122 | 340.7183 | 196.5183 | 1.9884 | 537.2366
19.777 | 392.669 | -2.9566 | 275.0897 | 340.5345 | 196.3345 | 1.9855 | 536.869
19.7879 | 392.0941 | -2.9574 | 274.998 | 340.3471 | 196.0471 | 1.9815 | 536.3941
19.7993 | 392.9056 | -2.9578 | 275.1685 | 340.6528 | 196.4528 | 1.9844 | 537.1056
19.8103 | 392.1231 | -2.9587 | 274.6077 | 339.9616 | 196.0616 | 1.9794 | 536.0231
19.8212 | 392.6896 | -2.9587 | 275.2965 | 340.7448 | 196.3448 | 1.9812 | 537.0896
19.8327 | 392.9673 | -2.9578 | 275.6891 | 341.1837 | 196.4837 | 1.9814 | 537.6673
19.8435 | 392.3876 | -2.96 | 275.2959 | 340.6938 | 196.1938 | 1.9774 | 536.8876
19.8543 | 392.3731 | -2.9606 | 274.991 | 340.3866 | 196.1866 | 1.9763 | 536.5731
19.8655 | 391.5684 | -2.9618 | 274.6228 | 339.8842 | 195.7842 | 1.9711 | 535.6684
19.8763 | 391.202 | -2.9625 | 274.7007 | 339.901 | 195.601 | 1.9682 | 535.502
19.887 | 391.8503 | -2.9629 | 274.7168 | 340.0252 | 195.9252 | 1.9704 | 535.9503
19.8976 | 391.0506 | -2.9637 | 274.4502 | 339.6253 | 195.5253 | 1.9653 | 535.1506
19.9079 | 390.6039 | -2.9644 | 274.6013 | 339.702 | 195.302 | 1.9621 | 535.0039
19.9191 | 390.524 | -2.9654 | 274.2747 | 339.362 | 195.262 | 1.9605 | 534.624
19.9292 | 389.5612 | -2.9663 | 274.1537 | 339.0806 | 194.7806 | 1.9547 | 533.8612
19.9398 | 389.8598 | -2.9665 | 274.3533 | 339.3299 | 194.9299 | 1.9552 | 534.2598
19.9506 | 389.2026 | -2.9677 | 274.0342 | 338.9013 | 194.6013 | 1.9508 | 533.5026
19.9604 | 388.4918 | -2.968 | 273.9973 | 338.7459 | 194.2459 | 1.9463 | 532.9918
19.9713 | 388.9516 | -2.9688 | 273.6505 | 338.4758 | 194.4758 | 1.9476 | 532.9516
19.9814 | 387.682 | -2.9692 | 273.6273 | 338.241 | 193.841 | 1.9402 | 532.082
19.9906 | 386.8289 | -2.9699 | 273.043 | 337.5144 | 193.4144 | 1.9351 | 530.9289
20.0008 | 387.4201 | -2.9696 | 273.24 | 337.81 | 193.71 | 1.937 | 531.5201