## GENERAL
TEST IDENTIFICATION
Borehole | TNW015-BH
Sample | 04WAXB
Depth: | 3.2 | [m]
Test number | DSS14
VISUAL DESCRIPTION
Very dark grey silty CLAY
GENERAL
Date test started | 29/09/2020
Type of sample | Undisturbed
Specimen orientation | Vertical
INITIAL
Diameter | 65.88 | [mm]
Length | 19.75 | [mm]
Water content after compaction | 26.4125 | [%]
Bulk density after compaction | 1.994 | [Mg/m³]
Dry density | 1.5773 | [Mg/m³]
Void ratio | 0.71173 | [-]
Degree of saturation after compaction | 100 | [%]
Assumed particle density | 2.7 | [Mg/m³]
Torvane | 138 | [kPa]
Pocket penetrometer | 250 | [kPa]
Torvane 90° | - | [kPa]
Pocket penetrometer 90° | - | [kPa]
CONSOLIDATION 1
svc | 255.9871 | [kPa]
Vertical strain | 2.4029 | [%]
Bulk density | 2.0184 | [Mg/m³]
Dry density | 1.6162 | [Mg/m³]
Void ratio | 0.6706 | [-]
Water Content | 24.8891 | [%]
CONSOLIDATION 2
svc | 31.9764 | [kPa]
Vertical strain | 1.0523 | [%]
Bulk density | 2.0045 | [Mg/m³]
Dry density | 1.5941 | [Mg/m³]
Void ratio | 0.69373 | [-]
Water Content | 25.7459 | [%]
SHEARING - CONSTANT VOLUME
At peak shear stress
Shear stress | 73.9886 | [kPa]
Shear strain | 28.3329 | [%]
Shear induced -Dsv | -75.7166 | [kPa]
Vertical stress | 107.693 | [kPa]
Vertical strain | -0.00054241 | [%]
Rate of strain | 3.0088 | [%/hour]
At 15 % shear strain
Shear stress | 70.4384 | [kPa]
Shear induced -Dsv | -66.6224 | [kPa]
Vertical stress | 98.5988 | [kPa]
Vertical strain | -0.00037867 | [%]

## CONSOLIDATION - 1
CONSOLIDATION STAGE
Root time | Vertical strain | Vertical consolidation stress
[minutes0.5] | [%] | [kPa]
0 | 0 | 8.7422
0.1291 | -0.0003 | 8.8008
2.137 | -0.0025 | 11.5584
2.137 | -0.0046 | 9.0355
2.1409 | -0.0056 | 8.9182
2.1409 | -0.0061 | 8.9769
2.4495 | -0.0089 | 11.7051
2.8577 | 0.008 | 16.1349
3.266 | 0.037 | 21.2394
3.6742 | 0.082 | 27.0773
4.0825 | 0.1366 | 33.5899
4.4907 | 0.2036 | 40.8066
4.899 | 0.2768 | 48.6687
5.3072 | 0.3578 | 57.2641
5.7155 | 0.4363 | 66.5344
6.1237 | 0.5189 | 76.5086
6.532 | 0.6087 | 87.1577
6.9402 | 0.704 | 98.4521
7.3485 | 0.8072 | 110.5386
7.7567 | 0.9154 | 123.2411
8.165 | 1.0281 | 136.6477
8.5732 | 1.1451 | 150.6411
8.9815 | 1.2668 | 165.4852
9.3897 | 1.3968 | 180.916
9.798 | 1.53 | 197.0508
10.2062 | 1.6702 | 213.8898
10.6145 | 1.8148 | 231.4328
11.0227 | 1.9649 | 249.5919
11.431 | 2.0866 | 255.8991
11.8392 | 2.1512 | 255.9578
12.2474 | 2.1902 | 255.9285
12.6557 | 2.2167 | 255.8991
13.0639 | 2.2377 | 256.0165
13.4722 | 2.2536 | 255.9285
13.8804 | 2.2658 | 255.9578
14.2887 | 2.2788 | 255.9578
14.6969 | 2.2881 | 255.9578
15.1052 | 2.2965 | 256.0165
15.5134 | 2.3052 | 255.9578
15.9217 | 2.3161 | 255.9578
16.3299 | 2.3178 | 255.9871
16.7382 | 2.3248 | 255.9285
17.1464 | 2.3293 | 255.9578
17.5547 | 2.3357 | 255.9871
17.9629 | 2.3396 | 255.9578
18.3712 | 2.3438 | 255.9285
18.7794 | 2.3481 | 255.9871
19.1877 | 2.3538 | 255.9285
19.5959 | 2.3578 | 255.9578
20.0042 | 2.3609 | 256.0458
20.4124 | 2.3642 | 255.8698
20.8207 | 2.368 | 255.9578
21.2289 | 2.3704 | 256.0165
21.6372 | 2.3746 | 255.9285
22.0454 | 2.3758 | 255.9578
22.4537 | 2.3801 | 255.9578
22.8619 | 2.3817 | 255.9578
23.2702 | 2.3851 | 256.0165
23.6784 | 2.3877 | 255.9285
24.0866 | 2.3916 | 256.0458
24.4949 | 2.392 | 255.9578
24.9031 | 2.3949 | 255.9871
25.3114 | 2.3972 | 255.9871
25.7196 | 2.3988 | 255.9578
26.1279 | 2.4008 | 255.9871
26.5361 | 2.4029 | 255.9871

## CONSOLIDATION - 2
CONSOLIDATION STAGE
Root time | Vertical strain | Vertical consolidation stress
[minutes0.5] | [%] | [kPa]
0 | 2.4036 | 256.1045
0.4082 | 2.4037 | 255.5471
0.8165 | 2.4033 | 253.6402
1.2247 | 2.4019 | 250.56
1.633 | 2.3976 | 246.1595
2.0412 | 2.3934 | 240.615
2.4495 | 2.3851 | 233.7797
2.8577 | 2.3745 | 225.7122
3.266 | 2.3613 | 216.2953
3.6742 | 2.3466 | 205.7637
4.0825 | 2.3246 | 193.8825
4.4907 | 2.2988 | 180.916
4.899 | 2.2657 | 166.5413
5.3072 | 2.224 | 150.9931
5.7155 | 2.1738 | 134.2128
6.1237 | 2.113 | 116.1711
6.532 | 2.0357 | 96.8679
6.9402 | 1.9393 | 76.3033
7.3485 | 1.8183 | 54.5065
7.7567 | 1.6578 | 32.0351
8.165 | 1.5387 | 32.0351
8.5732 | 1.46 | 32.0644
8.9815 | 1.3994 | 32.0351
9.3897 | 1.3522 | 32.0351
9.798 | 1.3152 | 31.9471
10.2062 | 1.2829 | 32.0351
10.6145 | 1.2575 | 32.0351
11.0227 | 1.2364 | 32.0351
11.431 | 1.2179 | 32.0351
11.8392 | 1.2016 | 32.0351
12.2474 | 1.1895 | 31.9764
12.6557 | 1.1776 | 32.0057
13.0639 | 1.1676 | 31.9764
13.4722 | 1.1592 | 32.0351
13.8804 | 1.1521 | 32.0644
14.2887 | 1.1443 | 31.9764
14.6969 | 1.1403 | 31.9471
15.1052 | 1.1324 | 32.0351
15.5134 | 1.129 | 31.9764
15.9217 | 1.1242 | 32.0057
16.3299 | 1.1188 | 31.9471
16.7382 | 1.1177 | 31.9471
17.1464 | 1.1129 | 32.0057
17.5547 | 1.1092 | 32.0351
17.9629 | 1.1069 | 32.0057
18.3712 | 1.1039 | 32.0644
18.7794 | 1.1014 | 31.9764
19.1877 | 1.099 | 32.0057
19.5959 | 1.097 | 31.9764
20.0042 | 1.0958 | 32.0057
20.4124 | 1.0932 | 31.9764
20.8207 | 1.0918 | 32.0057
21.2289 | 1.0901 | 32.0057
21.6372 | 1.0894 | 31.9471
22.0454 | 1.0876 | 31.9471
22.4537 | 1.0875 | 31.9471
22.8619 | 1.0857 | 32.0057
23.2702 | 1.0862 | 31.9764
23.6784 | 1.0828 | 31.9764
24.0866 | 1.0822 | 31.9177
24.4949 | 1.0806 | 31.9764
24.9031 | 1.0793 | 32.0057
25.3114 | 1.0782 | 31.9764
25.7196 | 1.0778 | 32.0057
26.1279 | 1.0756 | 32.0351
26.5361 | 1.0748 | 32.0057
26.9444 | 1.0724 | 31.9764
27.3526 | 1.0717 | 31.9471
27.7609 | 1.0703 | 32.0057
28.1691 | 1.0699 | 31.9471
28.5774 | 1.0698 | 32.0351
28.9856 | 1.0692 | 32.0057
29.3939 | 1.0676 | 31.9764
29.8021 | 1.0666 | 32.0057
30.2104 | 1.0657 | 32.0351
30.6186 | 1.0656 | 32.0351
31.0269 | 1.0646 | 32.0644
31.4351 | 1.0633 | 31.9471
31.8434 | 1.0643 | 31.9471
32.2516 | 1.0627 | 31.9471
32.6599 | 1.0633 | 31.9764
33.0681 | 1.0634 | 32.0057
33.4764 | 1.0637 | 32.0057
33.8846 | 1.0607 | 31.9471
34.2929 | 1.059 | 31.9764
34.7011 | 1.0598 | 31.9471
35.1094 | 1.0589 | 31.9764
35.5176 | 1.0599 | 31.9177
35.9258 | 1.0576 | 31.9764
36.3341 | 1.0587 | 32.0057
36.7423 | 1.0586 | 31.9764
37.1506 | 1.0579 | 31.9764
37.5588 | 1.0569 | 31.9764
37.9671 | 1.0562 | 31.9764
38.3753 | 1.0563 | 31.9764
38.7836 | 1.056 | 31.9764
39.1918 | 1.0551 | 32.0351
39.6001 | 1.0537 | 31.9471
40.0083 | 1.0539 | 31.9471
40.4166 | 1.0532 | 31.9471
40.8248 | 1.0532 | 31.9764
41.2331 | 1.0526 | 31.9471
41.6413 | 1.0528 | 32.0351
42.0496 | 1.0517 | 31.9471
42.4578 | 1.0536 | 31.9471
42.8661 | 1.0521 | 31.9764
43.2743 | 1.0505 | 31.9471
43.6826 | 1.0523 | 32.0644
44.0908 | 1.0514 | 31.9471
44.4991 | 1.0518 | 32.0057
44.5157 | 1.0523 | 31.9764

## SHEARING
SHEARING STAGE
Shear strain | Shear stress | Shear induced -Dsv | Vertical stress | Change in vertical strain | Shear stress / Consolidation stress | Vertical stress / Consolidation stress | Shear modulus / Consolidation Stress
[%] | [kPa] | [kPa] | [kPa] | [%] | [-] | [-] | [-]
0 | 0.033 | 0 | 31.9764 | 0 | 0.001 | 1 | --
0.0493 | 8.3046 | -2.3762 | 34.3526 | -0.0004 | 0.2597 | 1.0743 | 524.4518
0.0995 | 12.1465 | -3.8137 | 35.7901 | -0.0016 | 0.3799 | 1.1193 | 380.6825
0.1497 | 14.6389 | -5.4272 | 37.4036 | 0.0012 | 0.4578 | 1.1697 | 305.2058
0.1998 | 16.8379 | -6.454 | 38.4303 | -0.0021 | 0.5266 | 1.2018 | 263.0508
0.2499 | 18.3916 | -6.6886 | 38.665 | -0.0016 | 0.5752 | 1.2092 | 229.7114
0.3001 | 20.0625 | -7.6274 | 39.6038 | 0.0005 | 0.6274 | 1.2385 | 208.7094
0.3503 | 21.5575 | -8.7715 | 40.7479 | 0.0004 | 0.6742 | 1.2743 | 192.1876
0.4004 | 22.8471 | -10.5317 | 42.5081 | -0.0008 | 0.7145 | 1.3294 | 178.1738
0.4505 | 23.9021 | -11.6171 | 43.5935 | 0.0003 | 0.7475 | 1.3633 | 165.6865
0.5007 | 25.045 | -12.3799 | 44.3562 | -0.0004 | 0.7832 | 1.3872 | 156.2304
0.5509 | 26.3053 | -13.5826 | 45.559 | -0.0006 | 0.8226 | 1.4248 | 149.1525
0.6009 | 27.4483 | -14.8734 | 46.8498 | -0.0006 | 0.8584 | 1.4651 | 142.668
0.6511 | 28.4445 | -16.0175 | 47.9939 | -0.0004 | 0.8895 | 1.5009 | 136.4573
0.7013 | 29.5581 | -17.1616 | 49.138 | -0.0006 | 0.9244 | 1.5367 | 131.6655
0.7515 | 30.4664 | -18.1004 | 50.0768 | -0.0005 | 0.9528 | 1.5661 | 126.6449
0.8016 | 31.228 | -18.5111 | 50.4875 | -0.0007 | 0.9766 | 1.5789 | 121.7091
0.8517 | 32.1949 | -18.1884 | 50.1648 | 0.0004 | 1.0068 | 1.5688 | 118.0878
0.9018 | 32.9859 | -19.8312 | 51.8076 | -0.0014 | 1.0316 | 1.6202 | 114.2714
0.952 | 33.7768 | -20.3886 | 52.365 | -0.0005 | 1.0563 | 1.6376 | 110.8526
1.0021 | 34.5971 | -20.0366 | 52.013 | -0.0001 | 1.082 | 1.6266 | 107.8612
1.0523 | 35.212 | -20.3006 | 52.277 | 0.0005 | 1.1012 | 1.6349 | 104.5485
1.1024 | 36.0322 | -21.0927 | 53.0691 | -0.0001 | 1.1268 | 1.6596 | 102.1197
1.1526 | 36.5885 | -20.594 | 52.5704 | -0.0006 | 1.1442 | 1.644 | 99.1876
1.2028 | 37.1447 | -21.9141 | 53.8905 | -0.0007 | 1.1616 | 1.6853 | 96.495
1.2529 | 37.9063 | -22.5595 | 54.5359 | -0.0011 | 1.1854 | 1.7055 | 94.5338
1.303 | 38.5506 | -22.6475 | 54.6239 | 0.0004 | 1.2056 | 1.7083 | 92.4434
1.3532 | 39.0775 | -23.7916 | 55.768 | 0.0006 | 1.2221 | 1.744 | 90.2353
1.4034 | 39.6631 | -23.3516 | 55.328 | 0.0005 | 1.2404 | 1.7303 | 88.3131
1.4535 | 40.19 | -23.8209 | 55.7973 | -0.0012 | 1.2569 | 1.745 | 86.4036
1.5037 | 40.7756 | -24.877 | 56.8534 | -0.001 | 1.2752 | 1.778 | 84.7344
1.5538 | 41.4493 | -25.4051 | 57.3815 | -0.0007 | 1.2962 | 1.7945 | 83.3585
1.604 | 41.8295 | -25.7278 | 57.7042 | -0.0013 | 1.3081 | 1.8046 | 81.4918
1.6541 | 42.2391 | -25.4344 | 57.4108 | -0.0002 | 1.3209 | 1.7954 | 79.7966
1.7042 | 42.7073 | -25.9918 | 57.9682 | 0.0007 | 1.3356 | 1.8128 | 78.3104
1.7543 | 43.2049 | -26.5785 | 58.5549 | 0.0006 | 1.3512 | 1.8312 | 76.959
1.8045 | 43.6439 | -25.3171 | 57.2935 | -0.0008 | 1.3649 | 1.7917 | 75.5794
1.8547 | 43.9361 | -25.3758 | 57.3521 | -0.0001 | 1.374 | 1.7936 | 74.0293
1.9048 | 44.4337 | -26.1678 | 58.1442 | -0.0007 | 1.3896 | 1.8183 | 72.8973
1.955 | 44.9313 | -26.6372 | 58.6136 | -0.0012 | 1.4051 | 1.833 | 71.822
2.0051 | 45.1356 | -26.4025 | 58.3789 | 0.0002 | 1.4115 | 1.8257 | 70.3444
2.0553 | 45.6332 | -26.0505 | 58.0269 | -0.0011 | 1.4271 | 1.8147 | 69.3859
2.1054 | 46.1308 | -27.6346 | 59.611 | -0.0005 | 1.4427 | 1.8642 | 68.4723
2.1556 | 46.3644 | -27.576 | 59.5524 | -0.0008 | 1.45 | 1.8624 | 67.217
2.2057 | 46.8914 | -28.2507 | 60.2271 | -0.0005 | 1.4664 | 1.8835 | 66.4365
2.2559 | 47.301 | -29.2481 | 61.2245 | -0.0005 | 1.4792 | 1.9147 | 65.5259
2.306 | 47.4172 | -29.3361 | 61.3125 | -0.0007 | 1.4829 | 1.9174 | 64.2607
2.3561 | 47.7682 | -29.3655 | 61.3419 | 0.0006 | 1.4939 | 1.9183 | 63.3603
2.4063 | 48.3245 | -30.2162 | 62.1926 | -0.0001 | 1.5113 | 1.945 | 62.7603
2.4565 | 48.5581 | -30.4509 | 62.4273 | -0.0005 | 1.5186 | 1.9523 | 61.7756
2.5066 | 49.0263 | -31.683 | 63.6594 | -0.0006 | 1.5332 | 1.9908 | 61.1264
2.5567 | 49.2893 | -31.9177 | 63.8941 | -0.0003 | 1.5414 | 1.9982 | 60.2495
2.6069 | 49.6109 | -32.9738 | 64.9502 | -0.0019 | 1.5515 | 2.0312 | 59.4741
2.6571 | 49.8152 | -33.2378 | 65.2142 | -0.0001 | 1.5579 | 2.0394 | 58.5925
2.7072 | 50.3422 | -33.1498 | 65.1262 | -0.0005 | 1.5744 | 2.0367 | 58.1159
2.7574 | 50.6931 | -34.9393 | 66.9157 | 0.0002 | 1.5853 | 2.0927 | 57.457
2.8074 | 50.8387 | -34.382 | 66.3583 | -0.0008 | 1.5899 | 2.0752 | 56.5945
2.8577 | 51.2777 | -34.2939 | 66.2703 | -0.0008 | 1.6036 | 2.0725 | 56.0798
2.9078 | 51.5406 | -35.2034 | 67.1798 | 0.0006 | 1.6118 | 2.1009 | 55.3966
2.958 | 51.8036 | -35.3794 | 67.3558 | -0.0013 | 1.6201 | 2.1064 | 54.7347
3.0081 | 52.2132 | -35.1154 | 67.0917 | -0.0013 | 1.6329 | 2.0982 | 54.2481
3.0582 | 52.4762 | -35.5261 | 67.5025 | -0.0008 | 1.6411 | 2.111 | 53.6278
3.1084 | 52.6805 | -35.3207 | 67.2971 | -0.0002 | 1.6475 | 2.1046 | 52.9675
3.1585 | 52.9728 | -34.8807 | 66.8571 | -0.0008 | 1.6566 | 2.0908 | 52.417
3.2086 | 53.1771 | -35.7901 | 67.7665 | -0.0005 | 1.663 | 2.1193 | 51.7969
3.2588 | 53.4401 | -36.4061 | 68.3825 | -0.0001 | 1.6712 | 2.1385 | 51.2515
3.3089 | 53.7617 | -36.1715 | 68.1478 | -0.0006 | 1.6813 | 2.1312 | 50.7797
3.3591 | 53.79 | -37.1689 | 69.1453 | -0.0019 | 1.6822 | 2.1624 | 50.048
3.4092 | 54.229 | -37.4916 | 69.468 | -0.0001 | 1.6959 | 2.1725 | 49.7148
3.4594 | 54.4626 | -38.1957 | 70.172 | -0.0002 | 1.7032 | 2.1945 | 49.2047
3.5096 | 54.5496 | -38.1957 | 70.172 | 0.0002 | 1.7059 | 2.1945 | 48.5786
3.5597 | 54.8419 | -39.1051 | 71.0815 | -0.0014 | 1.7151 | 2.2229 | 48.151
3.6098 | 55.0756 | -40.3079 | 72.2842 | 0.0001 | 1.7224 | 2.2606 | 47.6854
3.66 | 55.4559 | -39.9265 | 71.9029 | -0.001 | 1.7343 | 2.2486 | 47.3564
3.7101 | 55.6895 | -40.4545 | 72.4309 | 0.0008 | 1.7416 | 2.2651 | 46.9136
3.7603 | 56.0112 | -40.8652 | 72.8416 | -0.0003 | 1.7516 | 2.278 | 46.5547
3.8105 | 56.3329 | -41.8333 | 73.8097 | -0.0007 | 1.7617 | 2.3083 | 46.2063
3.8606 | 56.3905 | -41.804 | 73.7804 | -0.0005 | 1.7635 | 2.3073 | 45.6523
3.9108 | 56.6535 | -43.0655 | 75.0418 | -0.0003 | 1.7717 | 2.3468 | 45.2772
3.9609 | 56.6818 | -43.0068 | 74.9832 | 0 | 1.7726 | 2.345 | 44.7266
4.011 | 57.2382 | -43.3881 | 75.3645 | -0.0001 | 1.79 | 2.3569 | 44.6022
4.0612 | 57.4132 | -43.6522 | 75.6286 | -0.0005 | 1.7955 | 2.3651 | 44.1854
4.1114 | 57.7642 | -44.2682 | 76.2446 | -0.0008 | 1.8065 | 2.3844 | 43.9128
4.1615 | 57.8805 | -44.4442 | 76.4206 | 0.0009 | 1.8101 | 2.3899 | 43.4717
4.2116 | 58.2315 | -44.2682 | 76.2446 | 0.0001 | 1.8211 | 2.3844 | 43.2155
4.2618 | 58.3185 | -43.6815 | 75.6579 | -0.0014 | 1.8238 | 2.3661 | 42.7703
4.3119 | 58.4642 | -43.2121 | 75.1885 | -0.0003 | 1.8284 | 2.3514 | 42.3787
4.3621 | 58.4925 | -42.3907 | 74.3671 | -0.0004 | 1.8292 | 2.3257 | 41.9114
4.4122 | 58.7262 | -41.8627 | 73.8391 | 0.0005 | 1.8365 | 2.3092 | 41.6013
4.4624 | 58.9012 | -42.3614 | 74.3378 | 0.0002 | 1.842 | 2.3248 | 41.2555
4.5126 | 59.0175 | -42.2147 | 74.1911 | -0.0008 | 1.8457 | 2.3202 | 40.8776
4.5626 | 59.1045 | -42.9481 | 74.9245 | -0.0004 | 1.8484 | 2.3431 | 40.4887
4.6128 | 59.1622 | -43.2708 | 75.2472 | 0.0007 | 1.8502 | 2.3532 | 40.0876
4.663 | 59.3665 | -42.9774 | 74.9538 | 0 | 1.8566 | 2.344 | 39.7932
4.713 | 59.4535 | -42.8894 | 74.8658 | -0.0004 | 1.8593 | 2.3413 | 39.428
4.7632 | 59.3645 | -43.3588 | 75.3352 | 0.0002 | 1.8565 | 2.356 | 38.9542
4.8134 | 59.6569 | -43.7108 | 75.6872 | -0.0001 | 1.8657 | 2.367 | 38.738
4.8635 | 59.7733 | -44.2976 | 76.274 | 0 | 1.8693 | 2.3853 | 38.4138
4.9138 | 59.9483 | -43.8869 | 75.8633 | 0.0001 | 1.8748 | 2.3725 | 38.1324
4.9639 | 60.006 | -43.3001 | 75.2765 | 0.0003 | 1.8766 | 2.3541 | 37.7835
5.014 | 60.1517 | -44.9136 | 76.89 | -0.0006 | 1.8811 | 2.4046 | 37.4971
5.0641 | 60.3267 | -45.1483 | 77.1247 | 0.0002 | 1.8866 | 2.4119 | 37.2339
5.1143 | 60.4137 | -44.7376 | 76.714 | -0.0003 | 1.8893 | 2.3991 | 36.9217
5.1645 | 60.5301 | -45.5884 | 77.5647 | 0.0005 | 1.893 | 2.4257 | 36.6337
5.2145 | 60.7051 | -45.6764 | 77.6528 | -0.0007 | 1.8984 | 2.4284 | 36.3868
5.2647 | 60.8508 | -45.6764 | 77.6528 | 0.0002 | 1.903 | 2.4284 | 36.1268
5.3149 | 60.8205 | -44.943 | 76.9194 | -0.0024 | 1.902 | 2.4055 | 35.7679
5.365 | 61.1129 | -45.471 | 77.4474 | -0.0002 | 1.9112 | 2.422 | 35.6037
5.4152 | 61.1413 | -46.5565 | 78.5328 | -0.0005 | 1.9121 | 2.456 | 35.2904
5.4653 | 61.2576 | -47.3779 | 79.3543 | 0.0001 | 1.9157 | 2.4817 | 35.0336
5.5155 | 61.5207 | -47.2605 | 79.2369 | 0.0002 | 1.9239 | 2.478 | 34.8636
5.5657 | 61.5491 | -47.2899 | 79.2662 | -0.0017 | 1.9248 | 2.4789 | 34.5652
5.6157 | 61.6655 | -47.5245 | 79.5009 | 0.0004 | 1.9285 | 2.4862 | 34.322
5.666 | 61.6645 | -47.9939 | 79.9703 | -0.0008 | 1.9284 | 2.5009 | 34.0171
5.7161 | 61.8982 | -48.434 | 80.4104 | -0.0003 | 1.9357 | 2.5147 | 33.8469
5.7662 | 62.0146 | -48.874 | 80.8504 | -0.0009 | 1.9394 | 2.5284 | 33.6158
5.8164 | 62.1897 | -47.6712 | 79.6476 | 0.001 | 1.9449 | 2.4908 | 33.4201
5.8665 | 62.1007 | -48.6393 | 80.6157 | -0.0012 | 1.9421 | 2.5211 | 33.0868
5.9166 | 62.3638 | -48.9327 | 80.9091 | 0.0008 | 1.9503 | 2.5303 | 32.9461
5.9668 | 62.4802 | -48.522 | 80.4984 | -0.0013 | 1.9539 | 2.5174 | 32.7299
6.0169 | 62.3032 | -49.4901 | 81.4665 | -0.0002 | 1.9484 | 2.5477 | 32.3652
6.0671 | 62.449 | -48.6687 | 80.645 | 0.0001 | 1.953 | 2.522 | 32.1726
6.1172 | 62.712 | -49.314 | 81.2904 | -0.0009 | 1.9612 | 2.5422 | 32.0433
6.1674 | 62.9458 | -49.4314 | 81.4078 | -0.0003 | 1.9685 | 2.5459 | 31.9011
6.2176 | 62.9448 | -49.0207 | 80.9971 | -0.0006 | 1.9685 | 2.533 | 31.6431
6.2676 | 63.0319 | -49.1674 | 81.1438 | 0.0003 | 1.9712 | 2.5376 | 31.434
6.3179 | 63.1483 | -49.6367 | 81.6131 | -0.0002 | 1.9748 | 2.5523 | 31.2416
6.368 | 63.2941 | -49.5194 | 81.4958 | 0 | 1.9794 | 2.5486 | 31.0672
6.4181 | 63.2345 | -49.9888 | 81.9652 | -0.0005 | 1.9775 | 2.5633 | 30.796
6.4682 | 63.2922 | -49.6074 | 81.5838 | 0 | 1.9793 | 2.5514 | 30.585
6.5185 | 63.5847 | -51.0742 | 83.0506 | -0.0006 | 1.9885 | 2.5972 | 30.4895
6.5686 | 63.5251 | -50.9275 | 82.9039 | 0.0006 | 1.9866 | 2.5927 | 30.2286
6.6187 | 63.6708 | -50.5755 | 82.5519 | -0.0005 | 1.9912 | 2.5817 | 30.0686
6.6689 | 63.8752 | -51.2502 | 83.2266 | -0.001 | 1.9976 | 2.6028 | 29.9381
6.719 | 63.845 | -50.7222 | 82.6986 | -0.0018 | 1.9966 | 2.5862 | 29.7009
6.7692 | 64.0494 | -50.4875 | 82.4639 | -0.0008 | 2.003 | 2.5789 | 29.5751
6.8193 | 63.9018 | -50.1648 | 82.1412 | -0.0012 | 1.9984 | 2.5688 | 29.2902
6.8695 | 64.0476 | -50.5168 | 82.4932 | -0.0007 | 2.003 | 2.5798 | 29.1423
6.9197 | 64.1347 | -50.6928 | 82.6692 | -0.0012 | 2.0057 | 2.5853 | 28.9705
6.9698 | 64.1631 | -51.1916 | 83.168 | -0.0002 | 2.0066 | 2.6009 | 28.7749
7.02 | 64.3089 | -51.1036 | 83.0799 | -0.0014 | 2.0111 | 2.5982 | 28.6341
7.07 | 64.308 | -52.2477 | 84.2241 | -0.0011 | 2.0111 | 2.6339 | 28.431
7.1202 | 64.3951 | -53.3624 | 85.3388 | 0.0011 | 2.0138 | 2.6688 | 28.2687
7.1703 | 64.5409 | -53.1571 | 85.1335 | -0.0013 | 2.0184 | 2.6624 | 28.1348
7.2205 | 64.8333 | -53.2744 | 85.2508 | -0.0003 | 2.0275 | 2.6661 | 28.0661
7.2707 | 64.9498 | -53.7145 | 85.6909 | -0.0001 | 2.0312 | 2.6798 | 27.9224
7.3209 | 65.1836 | -53.0397 | 85.0161 | 0.0004 | 2.0385 | 2.6587 | 27.8309
7.3709 | 65.0947 | -53.6851 | 85.6615 | -0.0007 | 2.0357 | 2.6789 | 27.6041
7.4211 | 65.2991 | -53.8905 | 85.8669 | -0.0007 | 2.0421 | 2.6853 | 27.5035
7.4712 | 65.2689 | -54.0958 | 86.0722 | -0.0004 | 2.0412 | 2.6917 | 27.3065
7.5214 | 65.356 | -54.5065 | 86.4829 | -0.0014 | 2.0439 | 2.7046 | 27.1607
7.5716 | 65.4138 | -54.0958 | 86.0722 | -0.0013 | 2.0457 | 2.6917 | 27.0044
7.6217 | 65.5889 | -54.6532 | 86.6296 | 0.0005 | 2.0512 | 2.7092 | 26.8988
7.6718 | 65.412 | -54.1838 | 86.1602 | -0.0004 | 2.0456 | 2.6945 | 26.6508
7.7221 | 65.5285 | -54.5652 | 86.5416 | 0.0001 | 2.0493 | 2.7064 | 26.5246
7.7722 | 65.469 | -54.2719 | 86.2482 | 0.0008 | 2.0474 | 2.6972 | 26.3297
7.8223 | 65.5854 | -53.5385 | 85.5148 | -0.0012 | 2.0511 | 2.6743 | 26.2075
7.8725 | 65.8192 | -54.0665 | 86.0429 | 0.0012 | 2.0584 | 2.6908 | 26.1333
7.9226 | 65.8477 | -54.7999 | 86.7763 | -0.0011 | 2.0593 | 2.7138 | 25.9791
7.9727 | 65.9055 | -55.3866 | 87.363 | -0.0009 | 2.0611 | 2.7321 | 25.8385
8.0229 | 65.9927 | -55.1813 | 87.1577 | -0.0006 | 2.0638 | 2.7257 | 25.7109
8.073 | 65.9625 | -55.5333 | 87.5097 | -0.0006 | 2.0628 | 2.7367 | 25.5396
8.1232 | 66.0496 | -55.856 | 87.8324 | 0 | 2.0656 | 2.7468 | 25.4153
8.1734 | 66.2834 | -55.7973 | 87.7737 | -0.0018 | 2.0729 | 2.745 | 25.3489
8.2235 | 66.2532 | -56.1787 | 88.1551 | -0.0007 | 2.0719 | 2.7569 | 25.1827
8.2736 | 66.1937 | -55.7387 | 87.7151 | -0.0008 | 2.0701 | 2.7431 | 25.0077
8.3238 | 66.1635 | -55.856 | 87.8324 | -0.0006 | 2.0691 | 2.7468 | 24.8457
8.3739 | 66.192 | -55.1813 | 87.1577 | -0.0014 | 2.07 | 2.7257 | 24.7076
8.4241 | 66.1911 | -54.7412 | 86.7176 | -0.0026 | 2.07 | 2.7119 | 24.5602
8.4742 | 66.2783 | -55.1226 | 87.099 | 0.0002 | 2.0727 | 2.7239 | 24.447
8.5244 | 66.1308 | -54.9466 | 86.923 | 0.0004 | 2.0681 | 2.7183 | 24.2491
8.5745 | 66.2473 | -55.328 | 87.3043 | -0.0003 | 2.0718 | 2.7303 | 24.1499
8.6246 | 66.3051 | -55.4453 | 87.4217 | -0.0011 | 2.0736 | 2.7339 | 24.0305
8.6748 | 66.3042 | -55.9734 | 87.9497 | 0.0003 | 2.0735 | 2.7505 | 23.8911
8.7249 | 66.3034 | -55.6213 | 87.5977 | -0.0005 | 2.0735 | 2.7394 | 23.7535
8.7751 | 66.3612 | -55.6507 | 87.627 | -0.0001 | 2.0753 | 2.7404 | 23.6384
8.8252 | 66.1551 | -55.7387 | 87.7151 | -0.0009 | 2.0689 | 2.7431 | 23.4312
8.8754 | 66.3889 | -56.6481 | 88.6245 | -0.001 | 2.0762 | 2.7716 | 23.381
8.9255 | 66.5054 | -56.3841 | 88.3604 | 0 | 2.0798 | 2.7633 | 23.2906
8.9757 | 66.5633 | -56.4427 | 88.4191 | -0.0012 | 2.0816 | 2.7651 | 23.1805
9.0258 | 66.6211 | -57.7042 | 89.6806 | 0.0008 | 2.0834 | 2.8046 | 23.0718
9.076 | 66.679 | -57.2641 | 89.2405 | -0.0002 | 2.0853 | 2.7908 | 22.9641
9.1261 | 66.6195 | -57.5575 | 89.5339 | 0.0001 | 2.0834 | 2.8 | 22.8176
9.1763 | 66.7947 | -57.6162 | 89.5926 | -0.0004 | 2.0889 | 2.8018 | 22.7526
9.2265 | 66.9992 | -57.7042 | 89.6806 | -0.0004 | 2.0953 | 2.8046 | 22.6982
9.2766 | 66.7637 | -57.2641 | 89.2405 | -0.0011 | 2.0879 | 2.7908 | 22.4961
9.3267 | 66.7629 | -56.208 | 88.1844 | 0.0002 | 2.0879 | 2.7578 | 22.375
9.3768 | 66.7327 | -57.3228 | 89.2992 | 0.0004 | 2.0869 | 2.7927 | 22.2453
9.427 | 66.5559 | -57.1761 | 89.1525 | 0.0003 | 2.0814 | 2.7881 | 22.0683
9.4772 | 66.8484 | -57.2348 | 89.2112 | -0.0002 | 2.0906 | 2.7899 | 22.0479
9.5274 | 66.8476 | -57.4988 | 89.4752 | 0.0001 | 2.0905 | 2.7982 | 21.9316
9.5775 | 66.7881 | -57.9095 | 89.8859 | -0.0014 | 2.0887 | 2.811 | 21.7974
9.6276 | 67.2274 | -59.1417 | 91.118 | -0.0006 | 2.1024 | 2.8495 | 21.8265
9.6778 | 67.2266 | -58.4963 | 90.4726 | -0.0004 | 2.1024 | 2.8294 | 21.7132
9.7279 | 67.1671 | -59.171 | 91.1474 | -0.0001 | 2.1005 | 2.8505 | 21.5821
9.7781 | 67.1076 | -58.819 | 90.7953 | -0.0012 | 2.0987 | 2.8394 | 21.4524
9.8281 | 67.1948 | -59.9631 | 91.9395 | 0.0002 | 2.1014 | 2.8752 | 21.3709
9.8783 | 67.3407 | -59.4057 | 91.3821 | -0.0011 | 2.106 | 2.8578 | 21.3086
9.9285 | 67.3106 | -59.7284 | 91.7048 | 0.0001 | 2.105 | 2.8679 | 21.1914
9.9787 | 67.5738 | -59.8751 | 91.8514 | -0.001 | 2.1132 | 2.8725 | 21.1672
10.0288 | 67.5144 | -59.4057 | 91.3821 | -0.0001 | 2.1114 | 2.8578 | 21.0429
10.0789 | 67.3082 | -60.1391 | 92.1155 | -0.0007 | 2.1049 | 2.8807 | 20.8744
10.1291 | 67.3661 | -59.0243 | 91.0007 | 0.0004 | 2.1067 | 2.8459 | 20.7888
10.1792 | 67.4827 | -60.1684 | 92.1448 | -0.0003 | 2.1104 | 2.8817 | 20.7223
10.2294 | 67.5112 | -59.8457 | 91.8221 | -0.0005 | 2.1113 | 2.8716 | 20.6293
10.2796 | 67.5398 | -60.7551 | 92.7315 | -0.0005 | 2.1122 | 2.9 | 20.5373
10.3297 | 67.6564 | -60.3151 | 92.2915 | 0.0008 | 2.1158 | 2.8862 | 20.4729
10.3799 | 67.7729 | -59.8751 | 91.8514 | 0 | 2.1195 | 2.8725 | 20.4091
10.43 | 67.8895 | -60.9898 | 92.9662 | -0.0004 | 2.1231 | 2.9073 | 20.346
10.4802 | 67.8594 | -61.4299 | 93.4063 | -0.0003 | 2.1222 | 2.9211 | 20.2395
10.5302 | 68.0053 | -62.1633 | 94.1397 | -0.0006 | 2.1267 | 2.944 | 20.1867
10.5805 | 68.1806 | -61.7232 | 93.6996 | -0.0006 | 2.1322 | 2.9303 | 20.1427
10.6305 | 68.0331 | -61.4005 | 93.3769 | -0.0003 | 2.1276 | 2.9202 | 20.0044
10.6807 | 68.1204 | -61.7232 | 93.6996 | 0.002 | 2.1303 | 2.9303 | 19.936
10.7309 | 67.9436 | -60.9898 | 92.9662 | -0.001 | 2.1248 | 2.9073 | 19.7911
10.781 | 67.8842 | -60.7258 | 92.7022 | 0.0002 | 2.1229 | 2.8991 | 19.6821
10.8311 | 68.0301 | -60.6965 | 92.6729 | 0.0005 | 2.1275 | 2.8982 | 19.633
10.8813 | 67.9413 | -59.9924 | 91.9688 | 0.0004 | 2.1247 | 2.8761 | 19.517
10.9315 | 67.9406 | -59.699 | 91.6754 | -0.0013 | 2.1247 | 2.867 | 19.4272
10.9815 | 67.8811 | -60.4031 | 92.3795 | -0.0015 | 2.1229 | 2.889 | 19.3218
11.0318 | 67.9391 | -60.6671 | 92.6435 | -0.0005 | 2.1247 | 2.8972 | 19.2501
11.0819 | 68.0263 | -59.9337 | 91.9101 | 0.0005 | 2.1274 | 2.8743 | 19.1877
11.1321 | 67.8202 | -59.8457 | 91.8221 | -0.0015 | 2.1209 | 2.8716 | 19.0433
11.1822 | 67.9368 | -60.4618 | 92.4382 | -0.0002 | 2.1246 | 2.8908 | 18.9905
11.2323 | 67.8774 | -60.4618 | 92.4382 | 0.0011 | 2.1227 | 2.8908 | 18.8893
11.2825 | 67.994 | -60.4618 | 92.4382 | 0 | 2.1264 | 2.8908 | 18.8376
11.3327 | 68.0813 | -61.4885 | 93.4649 | -0.0009 | 2.1291 | 2.9229 | 18.7783
11.3827 | 68.1686 | -61.5766 | 93.5529 | -0.0006 | 2.1318 | 2.9257 | 18.7197
11.433 | 68.1678 | -61.4885 | 93.4649 | 0 | 2.1318 | 2.9229 | 18.6372
11.483 | 68.3138 | -62.662 | 94.6384 | 0.0006 | 2.1364 | 2.9596 | 18.5957
11.5332 | 68.2837 | -61.2539 | 93.2302 | -0.0014 | 2.1354 | 2.9156 | 18.5067
11.5834 | 68.4003 | -60.9312 | 92.9075 | 0 | 2.1391 | 2.9055 | 18.458
11.6336 | 68.3703 | -61.0778 | 93.0542 | -0.0009 | 2.1381 | 2.9101 | 18.3702
11.6837 | 68.2815 | -61.1072 | 93.0836 | -0.0005 | 2.1354 | 2.911 | 18.2677
11.7339 | 68.4275 | -61.1658 | 93.1422 | 0.0005 | 2.1399 | 2.9128 | 18.2284
11.784 | 68.4854 | -62.0166 | 93.993 | 0.0007 | 2.1418 | 2.9394 | 18.1663
11.8342 | 68.4261 | -61.8993 | 93.8756 | -0.001 | 2.1399 | 2.9358 | 18.0735
11.8843 | 68.6894 | -62.8967 | 94.8731 | -0.001 | 2.1481 | 2.967 | 18.0667
11.9345 | 68.6593 | -63.19 | 95.1664 | -0.0018 | 2.1472 | 2.9761 | 17.9828
11.9847 | 68.864 | -63.5714 | 95.5478 | 0.0001 | 2.1536 | 2.9881 | 17.9609
12.0347 | 68.8339 | -63.3954 | 95.3718 | -0.0004 | 2.1526 | 2.9826 | 17.8785
12.0849 | 68.9505 | -63.6888 | 95.6651 | 0.0003 | 2.1563 | 2.9917 | 17.8344
12.1351 | 69.0672 | -63.6007 | 95.5771 | 0.0016 | 2.1599 | 2.989 | 17.7907
12.1853 | 68.8025 | -63.7474 | 95.7238 | 0.0003 | 2.1517 | 2.9936 | 17.6494
12.2353 | 68.9191 | -62.3393 | 94.3157 | 0.0005 | 2.1553 | 2.9495 | 17.607
12.2854 | 68.9184 | -63.5127 | 95.4891 | 0.0004 | 2.1553 | 2.9862 | 17.5351
12.3356 | 68.9764 | -63.1314 | 95.1078 | -0.0001 | 2.1571 | 2.9743 | 17.4784
12.3858 | 68.8877 | -63.3661 | 95.3424 | 0.0005 | 2.1543 | 2.9817 | 17.3852
12.4359 | 68.9163 | -63.19 | 95.1664 | 0.0009 | 2.1552 | 2.9761 | 17.3223
12.4861 | 69.2383 | -63.7768 | 95.7532 | 0.0002 | 2.1653 | 2.9945 | 17.3334
12.5363 | 69.0029 | -63.5714 | 95.5478 | -0.0003 | 2.1579 | 2.9881 | 17.2053
12.5863 | 69.2076 | -63.6301 | 95.6065 | -0.0012 | 2.1643 | 2.9899 | 17.1877
12.6365 | 69.2656 | -64.2755 | 96.2519 | -0.0011 | 2.1661 | 3.0101 | 17.1338
12.6868 | 69.2062 | -62.398 | 94.3744 | -0.0004 | 2.1643 | 2.9514 | 17.0513
12.7368 | 69.0882 | -62.8087 | 94.7851 | -0.0016 | 2.1606 | 2.9642 | 16.9554
12.7869 | 69.2929 | -63.6594 | 95.6358 | -0.0012 | 2.167 | 2.9908 | 16.939
12.8371 | 69.3802 | -64.2168 | 96.1932 | -0.0001 | 2.1697 | 3.0083 | 16.894
12.8873 | 69.2915 | -63.9821 | 95.9585 | 0.0004 | 2.167 | 3.0009 | 16.8066
12.9374 | 69.3789 | -64.5102 | 96.4866 | 0.0002 | 2.1697 | 3.0174 | 16.7627
12.9875 | 69.4075 | -64.2755 | 96.2519 | -0.0002 | 2.1706 | 3.0101 | 16.7049
13.0376 | 69.2015 | -62.926 | 94.9024 | -0.0006 | 2.1641 | 2.9679 | 16.5913
13.0878 | 69.3768 | -63.9821 | 95.9585 | 0.0011 | 2.1696 | 3.0009 | 16.5695
13.138 | 69.4642 | -64.3048 | 96.2812 | -0.0001 | 2.1724 | 3.011 | 16.5271
13.1882 | 69.4342 | -64.3048 | 96.2812 | -0.0005 | 2.1714 | 3.011 | 16.4571
13.2382 | 69.2868 | -63.1314 | 95.1078 | 0.0005 | 2.1668 | 2.9743 | 16.3601
13.2884 | 69.4035 | -64.3635 | 96.3399 | -0.0009 | 2.1705 | 3.0128 | 16.3258
13.3386 | 69.5202 | -64.3635 | 96.3399 | -0.0008 | 2.1741 | 3.0128 | 16.2917
13.3887 | 69.2262 | -63.9528 | 95.9292 | 0.001 | 2.1649 | 3 | 16.1621
13.4388 | 69.4602 | -64.6275 | 96.6039 | 0 | 2.1722 | 3.0211 | 16.1563
13.489 | 69.5769 | -64.7155 | 96.6919 | 0 | 2.1759 | 3.0239 | 16.1232
13.5392 | 69.6643 | -65.2142 | 97.1906 | -0.0002 | 2.1786 | 3.0394 | 16.0836
13.5892 | 69.605 | -65.8596 | 97.836 | -0.001 | 2.1768 | 3.0596 | 16.0107
13.6395 | 69.663 | -65.2142 | 97.1906 | -0.0012 | 2.1786 | 3.0394 | 15.965
13.6895 | 69.8677 | -65.3903 | 97.3666 | -0.0004 | 2.185 | 3.045 | 15.9534
13.7398 | 69.7497 | -65.9183 | 97.8947 | -0.0007 | 2.1813 | 3.0615 | 15.8682
13.7899 | 69.8077 | -65.5369 | 97.5133 | 0.0012 | 2.1831 | 3.0495 | 15.8237
13.84 | 69.7484 | -65.6836 | 97.66 | -0.0004 | 2.1812 | 3.0541 | 15.753
13.8902 | 70.0412 | -65.889 | 97.8654 | -0.0014 | 2.1904 | 3.0606 | 15.762
13.9403 | 69.8938 | -65.6836 | 97.66 | -0.0022 | 2.1858 | 3.0541 | 15.6723
13.9904 | 69.8639 | -65.3609 | 97.3373 | -0.0002 | 2.1849 | 3.044 | 15.6095
14.0406 | 69.9219 | -65.6249 | 97.6013 | -0.0007 | 2.1867 | 3.0523 | 15.5666
14.0908 | 70.0093 | -65.7716 | 97.748 | 0.0001 | 2.1894 | 3.0569 | 15.5305
14.141 | 69.774 | -64.5982 | 96.5746 | -0.0009 | 2.182 | 3.0202 | 15.4234
14.1911 | 69.832 | -64.8915 | 96.8679 | 0.0007 | 2.1839 | 3.0294 | 15.3817
14.2412 | 69.9488 | -64.3342 | 96.3105 | -0.0007 | 2.1875 | 3.0119 | 15.3532
14.2913 | 69.7428 | -64.8035 | 96.7799 | -0.0006 | 2.1811 | 3.0266 | 15.2543
14.3415 | 69.8302 | -64.9502 | 96.9266 | 0.0009 | 2.1838 | 3.0312 | 15.2199
14.3916 | 70.0349 | -65.2436 | 97.22 | -0.001 | 2.1902 | 3.0404 | 15.2114
14.4418 | 70.005 | -65.7129 | 97.6893 | 0.0003 | 2.1893 | 3.055 | 15.1521
14.492 | 69.887 | -64.8035 | 96.7799 | -0.0002 | 2.1856 | 3.0266 | 15.0742
14.5421 | 69.9744 | -65.2142 | 97.1906 | -0.0007 | 2.1883 | 3.0394 | 15.041
14.5922 | 70.0618 | -66.153 | 98.1294 | 0 | 2.191 | 3.0688 | 15.0081
14.6424 | 70.3252 | -66.0356 | 98.012 | -0.0013 | 2.1993 | 3.0651 | 15.0129
14.6925 | 70.2073 | -66.0943 | 98.0707 | 0 | 2.1956 | 3.067 | 14.9367
14.7427 | 70.236 | -66.0063 | 97.9827 | -0.0006 | 2.1965 | 3.0642 | 14.8919
14.7929 | 70.2647 | -66.4757 | 98.4521 | 0.0003 | 2.1974 | 3.0789 | 14.8474
14.843 | 70.2641 | -66.417 | 98.3934 | 0 | 2.1974 | 3.0771 | 14.7972
14.8932 | 70.2342 | -65.889 | 97.8654 | 0.001 | 2.1964 | 3.0606 | 14.741
14.9432 | 70.3216 | -66.2703 | 98.2467 | 0 | 2.1992 | 3.0725 | 14.7099
14.9935 | 70.4384 | -66.6224 | 98.5988 | 0 | 2.2028 | 3.0835 | 14.685
15.0435 | 70.3791 | -66.2997 | 98.2761 | 0.0011 | 2.201 | 3.0734 | 14.6238
15.0937 | 70.4078 | -66.505 | 98.4814 | 0.0006 | 2.2019 | 3.0798 | 14.5812
15.1439 | 70.5246 | -66.8277 | 98.8041 | 0.0002 | 2.2055 | 3.0899 | 14.5569
15.194 | 70.5534 | -66.7397 | 98.7161 | 0.0005 | 2.2064 | 3.0872 | 14.5148
15.2442 | 70.3474 | -66.2117 | 98.1881 | 0.0006 | 2.2 | 3.0706 | 14.4248
15.2943 | 70.4055 | -66.9744 | 98.9508 | 0.0004 | 2.2018 | 3.0945 | 14.3894
15.3445 | 70.4636 | -66.8571 | 98.8334 | -0.0007 | 2.2036 | 3.0908 | 14.3542
15.3946 | 70.5217 | -67.0917 | 99.0681 | 0.0005 | 2.2054 | 3.0982 | 14.3193
15.4447 | 70.4331 | -66.9451 | 98.9215 | -0.0004 | 2.2027 | 3.0936 | 14.2549
15.4949 | 70.5499 | -66.6517 | 98.6281 | -0.0013 | 2.2063 | 3.0844 | 14.2323
15.5451 | 70.784 | -68.0012 | 99.9776 | -0.0024 | 2.2136 | 3.1266 | 14.2334
15.5952 | 70.4607 | -67.0331 | 99.0095 | 0 | 2.2035 | 3.0963 | 14.1229
15.6453 | 70.5188 | -66.9451 | 98.9215 | -0.0003 | 2.2053 | 3.0936 | 14.0892
15.6955 | 70.5183 | -66.8571 | 98.8334 | -0.0007 | 2.2053 | 3.0908 | 14.0441
15.7457 | 70.4297 | -66.593 | 98.5694 | 0.0011 | 2.2026 | 3.0826 | 13.9818
15.7958 | 70.6932 | -67.0624 | 99.0388 | -0.0012 | 2.2108 | 3.0972 | 13.9896
15.8459 | 70.6046 | -66.2117 | 98.1881 | -0.0006 | 2.208 | 3.0706 | 13.9278
15.8961 | 70.3694 | -66.3877 | 98.3641 | -0.0004 | 2.2007 | 3.0761 | 13.8375
15.9463 | 70.5155 | -66.1237 | 98.1 | -0.001 | 2.2052 | 3.0679 | 13.8227
15.9963 | 70.4563 | -66.6517 | 98.6281 | -0.0009 | 2.2034 | 3.0844 | 13.7679
16.0466 | 70.485 | -66.2997 | 98.2761 | -0.0005 | 2.2043 | 3.0734 | 13.7303
16.0967 | 70.7192 | -66.7397 | 98.7161 | 0.0007 | 2.2116 | 3.0872 | 13.7331
16.1469 | 70.4839 | -66.505 | 98.4814 | -0.0001 | 2.2042 | 3.0798 | 13.6448
16.197 | 70.5714 | -67.2971 | 99.2735 | 0.0003 | 2.207 | 3.1046 | 13.6196
16.2472 | 70.7175 | -67.4144 | 99.3908 | -0.0001 | 2.2116 | 3.1083 | 13.6056
16.2974 | 70.6583 | -66.2997 | 98.2761 | 0.0004 | 2.2097 | 3.0734 | 13.5523
16.3473 | 70.6285 | -67.3851 | 99.3615 | 0.0002 | 2.2088 | 3.1073 | 13.5052
16.3976 | 70.8626 | -67.7958 | 99.7722 | -0.0006 | 2.2161 | 3.1202 | 13.5084
16.4478 | 70.6861 | -67.2384 | 99.2148 | -0.0005 | 2.2106 | 3.1028 | 13.4336
16.498 | 70.7149 | -68.2065 | 100.1829 | -0.0006 | 2.2115 | 3.133 | 13.3982
16.5479 | 70.949 | -68.1772 | 100.1536 | 0.0006 | 2.2188 | 3.1321 | 13.4021
16.5982 | 71.0072 | -68.5586 | 100.5349 | -0.0003 | 2.2206 | 3.144 | 13.3724
16.6485 | 70.8893 | -67.0037 | 98.9801 | 0.0002 | 2.2169 | 3.0954 | 13.3099
16.6984 | 71.0354 | -68.1478 | 100.1242 | -0.0002 | 2.2215 | 3.1312 | 13.2974
16.7486 | 70.9762 | -67.2678 | 99.2442 | -0.0002 | 2.2196 | 3.1037 | 13.2465
16.7988 | 70.8877 | -67.5318 | 99.5082 | 0.0006 | 2.2169 | 3.1119 | 13.1905
16.849 | 70.9165 | -67.5025 | 99.4788 | -0.0016 | 2.2178 | 3.111 | 13.1566
16.899 | 71.0334 | -66.8571 | 98.8334 | -0.0013 | 2.2214 | 3.0908 | 13.1392
16.9492 | 71.1208 | -67.2971 | 99.2735 | -0.0011 | 2.2242 | 3.1046 | 13.1164
16.9995 | 71.1497 | -68.1772 | 100.1536 | -0.0002 | 2.2251 | 3.1321 | 13.083
17.0495 | 71.0905 | -67.8545 | 99.8309 | -0.0001 | 2.2232 | 3.122 | 13.0338
17.0996 | 71.1193 | -68.0598 | 100.0362 | -0.0007 | 2.2241 | 3.1284 | 13.0008
17.1498 | 70.9135 | -68.1185 | 100.0949 | -0.0015 | 2.2177 | 3.1303 | 12.9252
17.2 | 70.9716 | -68.3532 | 100.3296 | -0.0001 | 2.2195 | 3.1376 | 12.898
17.2501 | 71.0298 | -67.3264 | 99.3028 | 0.0011 | 2.2213 | 3.1055 | 12.8712
17.3003 | 70.9999 | -67.3558 | 99.3322 | -0.0008 | 2.2204 | 3.1064 | 12.8284
17.3505 | 71.1168 | -67.1211 | 99.0975 | -0.0002 | 2.224 | 3.0991 | 12.8124
17.4004 | 71.0576 | -68.0012 | 99.9776 | -0.0005 | 2.2222 | 3.1266 | 12.765
17.4507 | 70.9691 | -67.5905 | 99.5669 | -0.0005 | 2.2194 | 3.1138 | 12.7123
17.501 | 70.7926 | -65.7716 | 97.748 | -0.0021 | 2.2139 | 3.0569 | 12.6442
17.5511 | 70.9388 | -67.3851 | 99.3615 | 0.0004 | 2.2185 | 3.1073 | 12.6342
17.6011 | 70.997 | -67.2091 | 99.1855 | -0.0005 | 2.2203 | 3.1018 | 12.6087
17.6513 | 70.8205 | -67.3851 | 99.3615 | -0.0011 | 2.2148 | 3.1073 | 12.5415
17.7015 | 71.0253 | -67.7371 | 99.7135 | 0.0005 | 2.2212 | 3.1183 | 12.5422
17.7515 | 71.1129 | -68.5879 | 100.5643 | 0.0002 | 2.2239 | 3.145 | 12.5222
17.8017 | 71.0244 | -68.0892 | 100.0656 | -0.0001 | 2.2212 | 3.1294 | 12.4714
17.8519 | 71.2879 | -67.9425 | 99.9189 | -0.0011 | 2.2294 | 3.1248 | 12.4825
17.9021 | 71.2581 | -68.5586 | 100.5349 | 0.0007 | 2.2285 | 3.144 | 12.4423
17.9521 | 71.2283 | -68.4119 | 100.3883 | -0.0009 | 2.2275 | 3.1394 | 12.4024
18.0024 | 71.3158 | -70.084 | 102.0604 | -0.0004 | 2.2303 | 3.1917 | 12.383
18.0525 | 71.3447 | -69.908 | 101.8844 | 0.0002 | 2.2312 | 3.1862 | 12.3536
18.1027 | 71.3736 | -69.4973 | 101.4737 | 0.0007 | 2.2321 | 3.1734 | 12.3243
18.1527 | 71.2264 | -68.7346 | 100.711 | 0.0002 | 2.2275 | 3.1495 | 12.2651
18.2029 | 71.3139 | -68.1772 | 100.1536 | -0.0002 | 2.2302 | 3.1321 | 12.2462
18.2532 | 71.3428 | -68.5292 | 100.5056 | 0 | 2.2311 | 3.1431 | 12.2175
18.3031 | 71.2837 | -68.3239 | 100.3003 | -0.001 | 2.2293 | 3.1367 | 12.1741
18.3532 | 71.2246 | -68.6466 | 100.623 | -0.0008 | 2.2274 | 3.1468 | 12.1307
18.4036 | 71.2828 | -68.5879 | 100.5643 | 0 | 2.2292 | 3.145 | 12.1074
18.4537 | 71.0476 | -68.0598 | 100.0362 | 0.0009 | 2.2219 | 3.1284 | 12.0347
18.5037 | 70.9885 | -68.8813 | 100.8576 | 0.0003 | 2.22 | 3.1541 | 11.9922
18.554 | 71.1054 | -68.1185 | 100.0949 | -0.001 | 2.2237 | 3.1303 | 11.9794
18.6042 | 70.9876 | -68.4705 | 100.4469 | -0.0004 | 2.22 | 3.1413 | 11.9272
18.6543 | 71.0458 | -69.2039 | 101.1803 | 0.0003 | 2.2218 | 3.1642 | 11.905
18.7043 | 71.0454 | -69.5266 | 101.503 | -0.0008 | 2.2218 | 3.1743 | 11.8731
18.7546 | 71.3089 | -70.4067 | 102.3831 | -0.0012 | 2.23 | 3.2018 | 11.8852
18.8048 | 71.1032 | -69.4386 | 101.415 | -0.0007 | 2.2236 | 3.1716 | 11.8192
18.8547 | 71.1614 | -69.292 | 101.2683 | 0.0004 | 2.2254 | 3.167 | 11.7976
18.905 | 71.2196 | -70.2014 | 102.1778 | -0.0004 | 2.2273 | 3.1954 | 11.7759
18.9552 | 71.2485 | -70.3187 | 102.2951 | -0.0005 | 2.2282 | 3.1991 | 11.7494
19.0052 | 71.2774 | -70.3481 | 102.3244 | 0.0001 | 2.2291 | 3.2 | 11.7233
19.0553 | 71.189 | -69.9667 | 101.9431 | -0.0003 | 2.2263 | 3.1881 | 11.6779
19.1056 | 71.3352 | -70.2014 | 102.1778 | -0.0005 | 2.2309 | 3.1954 | 11.6711
19.1558 | 71.2761 | -69.38 | 101.3564 | -0.0002 | 2.229 | 3.1697 | 11.6309
19.2058 | 71.041 | -69.1159 | 101.0923 | 0.0001 | 2.2217 | 3.1615 | 11.5623
19.256 | 71.1579 | -68.2652 | 100.2416 | -0.001 | 2.2253 | 3.1349 | 11.5512
19.3062 | 70.9522 | -67.2384 | 99.2148 | -0.0014 | 2.2189 | 3.1028 | 11.4878
19.3564 | 70.9811 | -68.8813 | 100.8576 | -0.0009 | 2.2198 | 3.1541 | 11.4627
19.4064 | 71.098 | -68.9693 | 100.9457 | -0.0023 | 2.2235 | 3.1569 | 11.452
19.4566 | 71.1269 | -69.4093 | 101.3857 | -0.0008 | 2.2244 | 3.1706 | 11.4271
19.5068 | 71.0972 | -70.4654 | 102.4418 | -0.0018 | 2.2234 | 3.2037 | 11.3929
19.5568 | 71.3608 | -69.8787 | 101.8551 | -0.0007 | 2.2317 | 3.1853 | 11.406
19.607 | 71.243 | -70.4947 | 102.4711 | -0.0003 | 2.228 | 3.2046 | 11.358
19.6572 | 71.5946 | -71.0228 | 102.9992 | -0.0009 | 2.239 | 3.2211 | 11.3849
19.7075 | 71.3889 | -70.5241 | 102.5005 | 0.0002 | 2.2325 | 3.2055 | 11.3232
19.7574 | 71.4178 | -70.4067 | 102.3831 | -0.0001 | 2.2335 | 3.2018 | 11.2992
19.8077 | 71.4467 | -70.6414 | 102.6178 | 0.0005 | 2.2344 | 3.2092 | 11.2751
19.8579 | 71.4757 | -70.084 | 102.0604 | 0.0003 | 2.2353 | 3.1917 | 11.2511
19.9079 | 71.622 | -69.9374 | 101.9137 | -0.0007 | 2.2398 | 3.1872 | 11.2458
19.958 | 71.5922 | -69.82 | 101.7964 | -0.0012 | 2.2389 | 3.1835 | 11.2129
20.0084 | 71.6505 | -69.996 | 101.9724 | 0.0004 | 2.2407 | 3.189 | 11.1938
20.0585 | 71.4741 | -69.4973 | 101.4737 | -0.0014 | 2.2352 | 3.1734 | 11.1383
20.1084 | 71.5617 | -70.2894 | 102.2658 | -0.0012 | 2.238 | 3.1982 | 11.1243
20.1587 | 71.62 | -70.1427 | 102.1191 | -0.0001 | 2.2398 | 3.1936 | 11.1056
20.2089 | 71.6489 | -70.2014 | 102.1778 | -0.0006 | 2.2407 | 3.1954 | 11.0825
20.2589 | 71.7072 | -71.6975 | 103.6739 | -0.0008 | 2.2425 | 3.2422 | 11.0642
20.3092 | 71.7069 | -70.4654 | 102.4418 | -0.0004 | 2.2425 | 3.2037 | 11.0367
20.3594 | 71.9118 | -71.3455 | 103.3219 | -0.0008 | 2.2489 | 3.2312 | 11.041
20.4094 | 71.9701 | -71.6682 | 103.6446 | -0.0008 | 2.2507 | 3.2413 | 11.0229
20.4595 | 71.9991 | -71.9029 | 103.8793 | -0.0006 | 2.2516 | 3.2486 | 11.0003
20.5097 | 71.94 | -71.7562 | 103.7326 | 0.0003 | 2.2498 | 3.244 | 10.9643
20.56 | 71.9983 | -71.8149 | 103.7913 | 0.0004 | 2.2516 | 3.2459 | 10.9464
20.6099 | 72.086 | -72.4896 | 104.466 | -0.0016 | 2.2543 | 3.267 | 10.9332
20.6602 | 72.3496 | -72.4309 | 104.4073 | 0.0003 | 2.2626 | 3.2651 | 10.9465
20.7104 | 72.2319 | -72.0496 | 104.0259 | 0.0004 | 2.2589 | 3.2532 | 10.9021
20.7604 | 72.3489 | -72.2256 | 104.202 | -0.0013 | 2.2626 | 3.2587 | 10.8935
20.8105 | 72.4365 | -72.4603 | 104.4367 | 0.0003 | 2.2653 | 3.2661 | 10.8805
20.8608 | 72.5535 | -71.8735 | 103.8499 | -0.0004 | 2.269 | 3.2477 | 10.8718
20.911 | 72.5532 | -71.7855 | 103.7619 | 0 | 2.269 | 3.245 | 10.8456
20.961 | 72.3474 | -72.5776 | 104.554 | -0.0008 | 2.2625 | 3.2697 | 10.7891
21.0111 | 72.4351 | -72.4016 | 104.378 | -0.0008 | 2.2653 | 3.2642 | 10.7764
21.0614 | 72.4054 | -71.3162 | 103.2925 | -0.0008 | 2.2643 | 3.2303 | 10.7462
21.1116 | 72.4637 | -71.8442 | 103.8206 | 0.0004 | 2.2662 | 3.2468 | 10.7293
21.1616 | 72.4047 | -71.9322 | 103.9086 | -0.0006 | 2.2643 | 3.2495 | 10.6953
21.2118 | 72.3457 | -71.3162 | 103.2925 | -0.0003 | 2.2625 | 3.2303 | 10.6612
21.2621 | 72.228 | -71.1988 | 103.1752 | -0.0007 | 2.2588 | 3.2266 | 10.6187
21.312 | 72.1396 | -70.084 | 102.0604 | -0.0003 | 2.256 | 3.1917 | 10.5809
21.3622 | 72.198 | -69.4973 | 101.4737 | -0.0008 | 2.2579 | 3.1734 | 10.5646
21.4124 | 72.1976 | -70.4654 | 102.4418 | -0.0017 | 2.2578 | 3.2037 | 10.5397
21.4627 | 72.2266 | -70.2014 | 102.1778 | 0.0006 | 2.2587 | 3.1954 | 10.5193
21.5126 | 72.2263 | -70.4654 | 102.4418 | 0.0001 | 2.2587 | 3.2037 | 10.4948
21.5628 | 72.3433 | -70.6414 | 102.6178 | 0.0001 | 2.2624 | 3.2092 | 10.4873
21.613 | 72.0496 | -70.2014 | 102.1778 | -0.0015 | 2.2532 | 3.1954 | 10.4205
21.663 | 72.1373 | -70.3481 | 102.3244 | 0.0006 | 2.256 | 3.2 | 10.4091
21.7132 | 72.225 | -70.2601 | 102.2364 | 0.0001 | 2.2587 | 3.1972 | 10.3977
21.7634 | 72.342 | -70.8761 | 102.8525 | -0.0001 | 2.2624 | 3.2165 | 10.3905
21.8136 | 72.283 | -70.7588 | 102.7352 | 0.0009 | 2.2605 | 3.2128 | 10.3581
21.8637 | 72.3413 | -70.6708 | 102.6471 | -0.0003 | 2.2623 | 3.2101 | 10.3428
21.9138 | 72.2824 | -71.0521 | 103.0285 | -0.0008 | 2.2605 | 3.222 | 10.3107
21.964 | 72.3407 | -71.2575 | 103.2339 | 0 | 2.2623 | 3.2284 | 10.2954
22.0142 | 72.1644 | -71.3455 | 103.3219 | -0.0005 | 2.2568 | 3.2312 | 10.2469
22.0642 | 72.5161 | -72.2549 | 104.2313 | -0.0005 | 2.2678 | 3.2596 | 10.2735
22.1144 | 72.6038 | -72.6949 | 104.6713 | -0.0006 | 2.2705 | 3.2734 | 10.2626
22.1646 | 72.5448 | -71.6095 | 103.5859 | -0.0021 | 2.2687 | 3.2394 | 10.231
22.2147 | 72.5445 | -71.4335 | 103.4099 | -0.0011 | 2.2687 | 3.2339 | 10.2079
22.2649 | 72.4562 | -70.4067 | 102.3831 | 0.0001 | 2.2659 | 3.2018 | 10.1725
22.3149 | 72.3385 | -70.6414 | 102.6178 | -0.0001 | 2.2622 | 3.2092 | 10.1332
22.3652 | 72.4262 | -70.084 | 102.0604 | 0.0003 | 2.265 | 3.1917 | 10.1227
22.4153 | 72.602 | -71.1108 | 103.0872 | 0.0001 | 2.2705 | 3.2239 | 10.1246
22.4655 | 72.6897 | -70.9935 | 102.9698 | -0.0005 | 2.2732 | 3.2202 | 10.1141
22.5157 | 72.66 | -71.6095 | 103.5859 | 0.0005 | 2.2723 | 3.2394 | 10.0875
22.5657 | 72.6891 | -72.4016 | 104.378 | -0.0008 | 2.2732 | 3.2642 | 10.0692
22.6158 | 72.7475 | -72.6949 | 104.6713 | -0.0015 | 2.275 | 3.2734 | 10.0549
22.6661 | 72.7472 | -72.5189 | 104.4953 | 0.0002 | 2.275 | 3.2679 | 10.0326
22.7163 | 72.8056 | -71.4042 | 103.3805 | -0.0016 | 2.2769 | 3.233 | 10.0184
22.7663 | 72.8639 | -71.8149 | 103.7913 | 0 | 2.2787 | 3.2459 | 10.0045
22.8165 | 72.8343 | -71.7562 | 103.7326 | -0.0013 | 2.2778 | 3.244 | 9.9784
22.8666 | 72.8634 | -71.9615 | 103.9379 | -0.0005 | 2.2787 | 3.2505 | 9.9605
22.9168 | 72.8924 | -72.3429 | 104.3193 | -0.0007 | 2.2796 | 3.2624 | 9.9427
22.967 | 73.0388 | -72.783 | 104.7593 | -0.0004 | 2.2841 | 3.2761 | 9.9409
23.0171 | 73.0386 | -72.9003 | 104.8767 | -0.0005 | 2.2841 | 3.2798 | 9.9192
23.0673 | 72.9503 | -72.4016 | 104.378 | -0.0011 | 2.2814 | 3.2642 | 9.8856
23.1173 | 73.0673 | -72.7243 | 104.7007 | -0.0001 | 2.285 | 3.2743 | 9.8801
23.1675 | 72.8617 | -72.6656 | 104.642 | 0.0006 | 2.2786 | 3.2725 | 9.8309
23.2176 | 72.9495 | -71.4628 | 103.4392 | 0.0003 | 2.2814 | 3.2349 | 9.8215
23.2678 | 72.8318 | -71.1695 | 103.1459 | -0.0003 | 2.2777 | 3.2257 | 9.7845
23.3179 | 72.9489 | -71.9615 | 103.9379 | -0.0011 | 2.2813 | 3.2505 | 9.7792
23.3681 | 72.978 | -70.9935 | 102.9698 | -0.0011 | 2.2822 | 3.2202 | 9.7621
23.4183 | 72.9484 | -71.6682 | 103.6446 | 0.0008 | 2.2813 | 3.2413 | 9.7372
23.4684 | 72.8015 | -72.1669 | 104.1433 | -0.0003 | 2.2767 | 3.2569 | 9.6968
23.5186 | 72.8599 | -72.1962 | 104.1726 | -0.0005 | 2.2786 | 3.2578 | 9.6839
23.5687 | 73.065 | -71.8149 | 103.7913 | 0.0005 | 2.285 | 3.2459 | 9.6905
23.6188 | 72.83 | -71.8735 | 103.8499 | -0.0009 | 2.2776 | 3.2477 | 9.6389
23.669 | 72.9471 | -72.4603 | 104.4367 | -0.0005 | 2.2813 | 3.2661 | 9.6339
23.7191 | 73.0642 | -72.4896 | 104.466 | 0.0003 | 2.2849 | 3.267 | 9.629
23.7693 | 72.9173 | -71.7562 | 103.7326 | -0.0001 | 2.2803 | 3.244 | 9.5893
23.8194 | 73.0637 | -72.6363 | 104.6127 | -0.001 | 2.2849 | 3.2716 | 9.5884
23.8695 | 73.0928 | -72.4309 | 104.4073 | -0.0013 | 2.2858 | 3.2651 | 9.5721
23.9198 | 73.0046 | -72.6949 | 104.6713 | -0.0007 | 2.2831 | 3.2734 | 9.5404
23.97 | 72.8577 | -71.7855 | 103.7619 | 0 | 2.2785 | 3.245 | 9.5012
24.02 | 72.9161 | -72.4603 | 104.4367 | 0.0003 | 2.2803 | 3.2661 | 9.4891
24.0701 | 72.8278 | -72.9003 | 104.8767 | 0.0005 | 2.2776 | 3.2798 | 9.4579
24.1204 | 72.9156 | -72.7536 | 104.73 | -0.0013 | 2.2803 | 3.2752 | 9.4495
24.1706 | 72.9154 | -72.8123 | 104.7887 | 0.0006 | 2.2803 | 3.2771 | 9.4299
24.2206 | 73.0032 | -72.1669 | 104.1433 | 0.0004 | 2.283 | 3.2569 | 9.4217
24.2708 | 73.1203 | -73.6924 | 105.6688 | -0.0013 | 2.2867 | 3.3046 | 9.4174
24.321 | 73.1494 | -73.9271 | 105.9035 | 0.0006 | 2.2876 | 3.3119 | 9.4016
24.371 | 73.1785 | -73.8684 | 105.8448 | -0.0016 | 2.2885 | 3.3101 | 9.3861
24.4211 | 73.2076 | -74.2204 | 106.1968 | 0.0002 | 2.2894 | 3.3211 | 9.3706
24.4714 | 73.1487 | -74.1324 | 106.1088 | -0.0008 | 2.2876 | 3.3183 | 9.3438
24.5217 | 73.2072 | -73.4577 | 105.4341 | -0.0007 | 2.2894 | 3.2972 | 9.3321
24.5715 | 73.119 | -74.2498 | 106.2262 | -0.0003 | 2.2867 | 3.322 | 9.3019
24.6219 | 73.1774 | -74.0444 | 106.0208 | -0.0001 | 2.2885 | 3.3156 | 9.2903
24.6721 | 73.2359 | -73.1937 | 105.1701 | 0 | 2.2903 | 3.289 | 9.2788
24.722 | 73.2063 | -74.1911 | 106.1675 | -0.0009 | 2.2894 | 3.3202 | 9.2563
24.7722 | 73.2941 | -75.1005 | 107.0769 | 0 | 2.2921 | 3.3486 | 9.2487
24.8224 | 73.2059 | -74.1618 | 106.1381 | 0.0007 | 2.2894 | 3.3193 | 9.2188
24.8727 | 73.3231 | -74.9538 | 106.9302 | -0.0002 | 2.293 | 3.344 | 9.2149
24.9227 | 73.4109 | -75.4525 | 107.4289 | 0.0001 | 2.2958 | 3.3596 | 9.2075
24.9729 | 73.4694 | -74.7778 | 106.7542 | -0.0004 | 2.2976 | 3.3385 | 9.1963
25.0229 | 73.4398 | -75.0418 | 107.0182 | -0.0004 | 2.2967 | 3.3468 | 9.1742
25.0731 | 73.381 | -74.9245 | 106.9009 | -0.0014 | 2.2948 | 3.3431 | 9.1485
25.1234 | 73.4101 | -73.663 | 105.6394 | 0.0001 | 2.2958 | 3.3037 | 9.1338
25.1735 | 73.5859 | -75.0125 | 106.9889 | -0.0009 | 2.3013 | 3.3459 | 9.1375
25.2235 | 73.351 | -74.1911 | 106.1675 | -0.0008 | 2.2939 | 3.3202 | 9.0903
25.2738 | 73.4975 | -74.8072 | 106.7835 | -0.0006 | 2.2985 | 3.3394 | 9.0903
25.324 | 73.4387 | -74.4551 | 106.4315 | -0.0006 | 2.2967 | 3.3284 | 9.065
25.3742 | 73.4092 | -73.9857 | 105.9621 | 0.0005 | 2.2957 | 3.3138 | 9.0434
25.4241 | 73.3796 | -74.5138 | 106.4902 | -0.0007 | 2.2948 | 3.3303 | 9.0221
25.4744 | 73.5848 | -73.311 | 105.2874 | -0.0007 | 2.3012 | 3.2927 | 9.0294
25.5246 | 73.4966 | -74.8072 | 106.7835 | 0 | 2.2985 | 3.3394 | 9.0009
25.5746 | 73.4084 | -75.5406 | 107.5169 | 0.0002 | 2.2957 | 3.3624 | 8.9725
25.6248 | 73.6723 | -74.7778 | 106.7542 | 0.0007 | 2.304 | 3.3385 | 8.9871
25.6751 | 73.3494 | -74.5138 | 106.4902 | -0.0007 | 2.2939 | 3.3303 | 8.9302
25.7249 | 73.4079 | -74.4551 | 106.4315 | 0.0002 | 2.2957 | 3.3284 | 8.92
25.7751 | 73.4078 | -74.8072 | 106.7835 | 0.0009 | 2.2957 | 3.3394 | 8.9026
25.8254 | 73.5249 | -74.8658 | 106.8422 | 0.0006 | 2.2994 | 3.3413 | 8.8994
25.8756 | 73.4074 | -74.9538 | 106.9302 | 0 | 2.2957 | 3.344 | 8.868
25.9255 | 73.5833 | -74.9832 | 106.9596 | 0 | 2.3012 | 3.345 | 8.8721
25.9758 | 73.7591 | -76.1273 | 108.1037 | -0.0002 | 2.3067 | 3.3807 | 8.8761
26.0261 | 73.7003 | -76.626 | 108.6024 | 0.0002 | 2.3048 | 3.3963 | 8.8519
26.0759 | 73.8175 | -76.6847 | 108.6611 | -0.0002 | 2.3085 | 3.3982 | 8.849
26.1261 | 73.964 | -76.89 | 108.8664 | 0 | 2.3131 | 3.4046 | 8.8496
26.1766 | 73.9052 | -75.6872 | 107.6636 | 0.0005 | 2.3112 | 3.367 | 8.8255
26.2267 | 73.8464 | -76.362 | 108.3384 | -0.0008 | 2.3094 | 3.3881 | 8.8016
26.2765 | 73.7876 | -75.3645 | 107.3409 | -0.0001 | 2.3076 | 3.3569 | 8.7779
26.3269 | 73.9634 | -75.7166 | 107.693 | -0.0009 | 2.3131 | 3.3679 | 8.782
26.3771 | 73.8753 | -74.8365 | 106.8129 | -0.0001 | 2.3103 | 3.3404 | 8.7549
26.427 | 73.6698 | -74.5138 | 106.4902 | 0.0005 | 2.3039 | 3.3303 | 8.714
26.4772 | 73.611 | -75.4525 | 107.4289 | -0.0002 | 2.302 | 3.3596 | 8.6905
26.5276 | 73.6695 | -74.4551 | 106.4315 | -0.0004 | 2.3039 | 3.3284 | 8.6809
26.5777 | 73.728 | -75.3059 | 107.2823 | 0.0003 | 2.3057 | 3.355 | 8.6714
26.6276 | 73.8453 | -75.9219 | 107.8983 | 0.0002 | 2.3094 | 3.3743 | 8.669
26.6779 | 73.8158 | -75.5699 | 107.5463 | -0.0004 | 2.3084 | 3.3633 | 8.6491
26.7282 | 73.581 | -75.5112 | 107.4876 | -0.0006 | 2.3011 | 3.3615 | 8.6054
26.7781 | 73.6982 | -75.3939 | 107.3703 | 0.001 | 2.3048 | 3.3578 | 8.6031
26.8282 | 73.6981 | -75.6286 | 107.605 | -0.0007 | 2.3048 | 3.3651 | 8.587
26.8785 | 73.8446 | -75.9219 | 107.8983 | -0.0003 | 2.3093 | 3.3743 | 8.588
26.9287 | 73.9032 | -75.3645 | 107.3409 | 0.0002 | 2.3112 | 3.3569 | 8.5787
26.9786 | 73.8444 | -76.538 | 108.5144 | -0.0009 | 2.3093 | 3.3936 | 8.5561
27.0289 | 73.6389 | -76.7433 | 108.7197 | 0 | 2.3029 | 3.4 | 8.5164
27.0793 | 73.8735 | -76.1859 | 108.1623 | -0.0003 | 2.3103 | 3.3826 | 8.5276
27.1291 | 73.8147 | -76.2153 | 108.1917 | -0.0001 | 2.3084 | 3.3835 | 8.5052
27.1792 | 73.6972 | -75.5406 | 107.5169 | -0.0003 | 2.3047 | 3.3624 | 8.476
27.2296 | 73.6678 | -75.0418 | 107.0182 | -0.0003 | 2.3038 | 3.3468 | 8.4569
27.2795 | 73.697 | -76.2153 | 108.1917 | -0.0008 | 2.3047 | 3.3835 | 8.4448
27.3296 | 73.7556 | -75.9219 | 107.8983 | 0.0003 | 2.3066 | 3.3743 | 8.436
27.3799 | 73.8141 | -75.9806 | 107.957 | 0.0001 | 2.3084 | 3.3761 | 8.4272
27.4303 | 73.9607 | -75.2472 | 107.2236 | -0.0002 | 2.313 | 3.3532 | 8.4284
27.4801 | 73.7259 | -76.45 | 108.4264 | -0.0005 | 2.3056 | 3.3908 | 8.3864
27.5304 | 73.9018 | -76.6553 | 108.6317 | -0.0015 | 2.3111 | 3.3972 | 8.3911
27.5806 | 73.6964 | -73.9564 | 105.9328 | 0.0006 | 2.3047 | 3.3128 | 8.3525
27.6308 | 73.9603 | -75.5406 | 107.5169 | 0.001 | 2.313 | 3.3624 | 8.3672
27.6807 | 73.7255 | -75.3059 | 107.2823 | -0.0001 | 2.3056 | 3.355 | 8.3256
27.731 | 73.9015 | -75.3645 | 107.3409 | -0.0011 | 2.3111 | 3.3569 | 8.3304
27.7813 | 73.6667 | -75.5112 | 107.4876 | 0.0007 | 2.3038 | 3.3615 | 8.2889
27.8308 | 73.5199 | -74.6605 | 106.6369 | -0.001 | 2.2992 | 3.3349 | 8.2576
27.8813 | 73.6372 | -75.6579 | 107.6343 | -0.0009 | 2.3029 | 3.3661 | 8.2558
27.9316 | 73.8718 | -75.6872 | 107.6636 | 0.0004 | 2.3102 | 3.367 | 8.2672
27.9819 | 73.6664 | -74.8072 | 106.7835 | -0.0003 | 2.3038 | 3.3394 | 8.2294
28.0318 | 73.725 | -75.7166 | 107.693 | 0.0005 | 2.3056 | 3.3679 | 8.2213
28.082 | 73.6369 | -74.8365 | 106.8129 | -0.0001 | 2.3029 | 3.3404 | 8.1968
28.1323 | 73.6368 | -75.1885 | 107.1649 | 0.0005 | 2.3028 | 3.3514 | 8.1821
28.1822 | 73.6954 | -76.0393 | 108.0157 | -0.0009 | 2.3047 | 3.378 | 8.1741
28.2323 | 73.6953 | -75.8339 | 107.8103 | -0.0006 | 2.3047 | 3.3716 | 8.1596
28.2827 | 73.7539 | -75.5699 | 107.5463 | -0.0011 | 2.3065 | 3.3633 | 8.1516
28.3329 | 73.9886 | -75.7166 | 107.693 | -0.0005 | 2.3138 | 3.3679 | 8.163
28.3828 | 73.6658 | -75.4232 | 107.3996 | -0.0009 | 2.3038 | 3.3587 | 8.1131
28.433 | 73.7244 | -75.9219 | 107.8983 | -0.0009 | 2.3056 | 3.3743 | 8.1052
28.4833 | 73.7537 | -75.3059 | 107.2823 | -0.0001 | 2.3065 | 3.355 | 8.0941
28.5332 | 73.6656 | -75.8633 | 107.8396 | 0.0006 | 2.3037 | 3.3725 | 8.0703
28.5834 | 73.6655 | -76.2446 | 108.221 | -0.001 | 2.3037 | 3.3844 | 8.0561
28.6337 | 73.9002 | -76.3913 | 108.3677 | 0.0006 | 2.3111 | 3.389 | 8.0676
28.6839 | 73.8415 | -75.4525 | 107.4289 | -0.0001 | 2.3092 | 3.3596 | 8.0471
28.7338 | 73.7241 | -76.6847 | 108.6611 | -0.0006 | 2.3056 | 3.3982 | 8.0203
28.7841 | 73.9 | -76.274 | 108.2503 | 0.0009 | 2.3111 | 3.3853 | 8.0254
28.8344 | 73.8413 | -76.4793 | 108.4557 | 0 | 2.3092 | 3.3917 | 8.0051
28.8845 | 73.8706 | -75.7166 | 107.693 | 0.0004 | 2.3102 | 3.3679 | 7.9944
28.9344 | 73.8412 | -75.2765 | 107.2529 | -0.0005 | 2.3092 | 3.3541 | 7.9774
28.9847 | 73.9585 | -76.802 | 108.7784 | -0.0006 | 2.3129 | 3.4018 | 7.9762
29.0349 | 73.8998 | -76.1273 | 108.1037 | -0.0002 | 2.3111 | 3.3807 | 7.9561
29.0848 | 73.6944 | -76.1566 | 108.133 | -0.0007 | 2.3047 | 3.3817 | 7.9203
29.1351 | 73.9584 | -75.7752 | 107.7516 | -0.0005 | 2.3129 | 3.3697 | 7.935
29.1853 | 73.753 | -74.7191 | 106.6955 | -0.0014 | 2.3065 | 3.3367 | 7.8993
29.2353 | 73.8997 | -76.0393 | 108.0157 | -0.0003 | 2.3111 | 3.378 | 7.9015
29.2855 | 73.665 | -74.7191 | 106.6955 | 0.0003 | 2.3037 | 3.3367 | 7.8629
29.3358 | 73.6943 | -75.3645 | 107.3409 | 0.0007 | 2.3046 | 3.3569 | 7.8526
29.386 | 73.8116 | -75.3352 | 107.3116 | 0.0002 | 2.3083 | 3.356 | 7.8516
29.4359 | 73.8409 | -76.3033 | 108.2797 | -0.0007 | 2.3092 | 3.3862 | 7.8414
29.4862 | 73.8996 | -75.9219 | 107.8983 | -0.0001 | 2.3111 | 3.3743 | 7.8343
29.5363 | 73.7529 | -76.1566 | 108.133 | -0.0003 | 2.3065 | 3.3817 | 7.8055
29.5863 | 73.7235 | -75.7166 | 107.693 | -0.0016 | 2.3056 | 3.3679 | 7.7892
29.6365 | 73.7528 | -75.5112 | 107.4876 | -0.0005 | 2.3065 | 3.3615 | 7.7791
29.6868 | 73.8701 | -75.9513 | 107.9277 | 0.0001 | 2.3101 | 3.3752 | 7.7783
29.737 | 73.6061 | -73.8684 | 105.8448 | -0.0008 | 2.3019 | 3.3101 | 7.7374
29.7869 | 73.5181 | -74.7191 | 106.6955 | -0.0009 | 2.2991 | 3.3367 | 7.7151
29.8372 | 73.7234 | -74.8658 | 106.8422 | -0.0008 | 2.3056 | 3.3413 | 7.7237
29.8874 | 73.5474 | -75.2765 | 107.2529 | -0.0005 | 2.3001 | 3.3541 | 7.6923
29.9374 | 73.4887 | -75.2472 | 107.2236 | -0.001 | 2.2982 | 3.3532 | 7.6733
29.9875 | 73.6061 | -75.1298 | 107.1062 | -0.0016 | 2.3019 | 3.3495 | 7.6727
30.0377 | 73.6648 | -75.1592 | 107.1356 | -0.0004 | 2.3037 | 3.3505 | 7.666