## GENERAL
TEST IDENTIFICATION
Borehole | TNW015-BH
Sample | 34WAXB
Depth: | 32.15 | [m]
Test number | DSS15
VISUAL DESCRIPTION
Dark greenish grey laminated silty CLAY
GENERAL
Date test started | 21/10/2020
Type of sample | Undisturbed
Specimen orientation | Vertical
INITIAL
Diameter | 65.95 | [mm]
Length | 19.84 | [mm]
Water content after compaction | 66.7347 | [%]
Bulk density after compaction | 1.5482 | [Mg/m³]
Dry density | 0.92857 | [Mg/m³]
Void ratio | 1.9077 | [-]
Degree of saturation after compaction | 94.4502 | [%]
Assumed particle density | 2.7 | [Mg/m³]
Torvane | 125 | [kPa]
Pocket penetrometer | 250 | [kPa]
Torvane 90° | - | [kPa]
Pocket penetrometer 90° | - | [kPa]
CONSOLIDATION 1
svc | 514.1082 | [kPa]
Vertical strain | 6.8508 | [%]
Bulk density | 1.5886 | [Mg/m³]
Dry density | 0.99686 | [Mg/m³]
Void ratio | 1.7085 | [-]
Water Content | 59.3569 | [%]
CONSOLIDATION 2
svc | 321.1346 | [kPa]
Vertical strain | 6.4038 | [%]
Bulk density | 1.5858 | [Mg/m³]
Dry density | 0.9921 | [Mg/m³]
Void ratio | 1.7215 | [-]
Water Content | 59.8378 | [%]
SHEARING - CONSTANT VOLUME
At peak shear stress
Shear stress | 200.9446 | [kPa]
Shear strain | 15.2267 | [%]
Shear induced -Dsv | -0.87822 | [kPa]
Vertical stress | 321.8665 | [kPa]
Vertical strain | 0.00053852 | [%]
Rate of strain | 3.0051 | [%/hour]
At 15 % shear strain
Shear stress | 200.5377 | [kPa]
Shear induced -Dsv | 6.6159 | [kPa]
Vertical stress | 314.3724 | [kPa]
Vertical strain | 0 | [%]

## CONSOLIDATION - 1
CONSOLIDATION STAGE
Root time | Vertical strain | Vertical consolidation stress
[minutes0.5] | [%] | [kPa]
0 | 0 | 8.9285
0.4082 | 0.0015 | 9.6018
0.8165 | 0.0025 | 11.7681
1.2247 | 0.0252 | 15.3102
1.633 | 0.0806 | 20.1697
2.0412 | 0.1769 | 26.5514
2.4495 | 0.3115 | 34.1919
2.8577 | 0.4819 | 43.4132
3.266 | 0.684 | 53.9225
3.6742 | 0.9128 | 65.837
4.0825 | 1.1588 | 79.0981
4.4907 | 1.4098 | 93.9399
4.899 | 1.6568 | 109.8649
5.3072 | 1.8987 | 127.5464
5.7155 | 2.1507 | 146.428
6.1237 | 2.4158 | 166.7734
6.532 | 2.6935 | 188.5824
6.9402 | 2.9824 | 211.5917
7.3485 | 3.2818 | 236.1232
7.7567 | 3.5811 | 262.2648
8.165 | 3.8977 | 289.5774
8.5732 | 4.2147 | 318.1487
8.9815 | 4.5363 | 348.6228
9.3897 | 4.8574 | 380.1215
9.798 | 5.1689 | 412.9961
10.2062 | 5.4763 | 447.4515
10.6145 | 5.7858 | 483.1071
11.0227 | 6.0827 | 514.1082
11.431 | 6.2248 | 514.196
11.8392 | 6.3019 | 514.1082
12.2474 | 6.3589 | 513.9911
12.6557 | 6.4022 | 514.1082
13.0639 | 6.44 | 514.196
13.4722 | 6.4672 | 514.0496
13.8804 | 6.497 | 513.9911
14.2887 | 6.5186 | 513.9032
14.6969 | 6.5423 | 514.1082
15.1052 | 6.562 | 514.1082
15.5134 | 6.5766 | 513.9911
15.9217 | 6.5943 | 514.0496
16.3299 | 6.6089 | 514.0496
16.7382 | 6.6245 | 514.1082
17.1464 | 6.6401 | 514.196
17.5547 | 6.6537 | 514.1082
17.9629 | 6.6648 | 514.1082
18.3712 | 6.6764 | 513.9911
18.7794 | 6.6875 | 514.0496
19.1877 | 6.6981 | 514.0496
19.5959 | 6.7097 | 514.0496
20.0042 | 6.7218 | 514.196
20.4124 | 6.7288 | 514.1082
20.8207 | 6.7364 | 514.1082
21.2289 | 6.7455 | 513.9911
21.6372 | 6.755 | 514.196
22.0454 | 6.7636 | 514.1082
22.4537 | 6.7717 | 513.9911
22.8619 | 6.7787 | 514.196
23.2702 | 6.7878 | 513.9911
23.6784 | 6.7949 | 513.9911
24.0866 | 6.8029 | 514.0496
24.4949 | 6.8105 | 514.1082
24.9031 | 6.8191 | 514.1082
25.3114 | 6.8271 | 514.1082
25.7196 | 6.8332 | 514.0496
26.1279 | 6.8402 | 514.1082
26.5361 | 6.8448 | 514.1082
26.8328 | 6.8508 | 514.1082

## CONSOLIDATION - 2
CONSOLIDATION STAGE
Root time | Vertical strain | Vertical consolidation stress
[minutes0.5] | [%] | [kPa]
0 | 6.8503 | 514.1082
0.4082 | 6.8503 | 513.1714
0.8165 | 6.8503 | 509.922
1.2247 | 6.8463 | 504.5649
1.633 | 6.8398 | 496.9829
2.0412 | 6.8282 | 487.4982
2.4495 | 6.812 | 475.7008
2.8577 | 6.7919 | 461.7664
3.266 | 6.7657 | 445.6951
3.6742 | 6.7344 | 427.3403
4.0825 | 6.6936 | 406.9657
4.4907 | 6.6462 | 384.4833
4.899 | 6.5918 | 359.8933
5.3072 | 6.5267 | 333.1369
5.7155 | 6.4733 | 321.0761
6.1237 | 6.4537 | 321.0761
6.532 | 6.4446 | 321.0761
6.9402 | 6.4411 | 320.9883
7.3485 | 6.433 | 321.0761
7.7567 | 6.43 | 321.0761
8.165 | 6.4295 | 321.1346
8.5732 | 6.4234 | 321.1346
8.9815 | 6.4234 | 321.0761
9.3897 | 6.4219 | 321.1346
9.798 | 6.4189 | 321.1346
10.2062 | 6.4179 | 321.1346
10.6145 | 6.4159 | 320.9883
11.0227 | 6.4164 | 321.1346
11.431 | 6.4138 | 321.0761
11.8392 | 6.4143 | 321.1932
12.2474 | 6.4118 | 321.1346
12.6557 | 6.4128 | 321.1346
13.0639 | 6.4108 | 321.0761
13.4722 | 6.4103 | 321.0761
13.8804 | 6.4113 | 320.9883
14.2887 | 6.4103 | 320.9883
14.6969 | 6.4078 | 321.1346
15.1052 | 6.4118 | 320.9883
15.5134 | 6.4098 | 321.0761
15.9217 | 6.4103 | 321.0761
16.3299 | 6.4098 | 320.9297
16.7382 | 6.4083 | 321.1346
17.1464 | 6.4083 | 321.1346
17.5547 | 6.4073 | 321.1346
17.9629 | 6.4078 | 321.0761
18.3712 | 6.4078 | 321.1346
18.7794 | 6.4068 | 321.1346
19.1877 | 6.4063 | 321.1346
19.5959 | 6.4063 | 321.1346
20.0042 | 6.4063 | 321.1346
20.4124 | 6.4053 | 321.1346
20.8207 | 6.4063 | 321.1346
21.2289 | 6.4068 | 321.1346
21.6372 | 6.4063 | 321.0761
22.0454 | 6.4043 | 321.0761
22.4537 | 6.4043 | 321.1346
22.8619 | 6.4038 | 321.1346
23.2702 | 6.4038 | 321.1346
23.6784 | 6.4033 | 321.0761
24.0866 | 6.4038 | 321.1346
24.4949 | 6.4033 | 321.1346
24.9031 | 6.4038 | 321.1346
25.3114 | 6.4033 | 321.0761
25.7196 | 6.4033 | 321.1346
26.1279 | 6.4038 | 321.0761
26.5361 | 6.4043 | 321.0761
26.9444 | 6.4023 | 321.0761
27.3526 | 6.4023 | 320.9883
27.7609 | 6.4023 | 320.9883
28.1691 | 6.4023 | 321.1346
28.5774 | 6.4007 | 321.0761
28.9856 | 6.4002 | 321.1932
29.3939 | 6.3997 | 321.0761
29.8021 | 6.4002 | 321.0761
30.2104 | 6.4007 | 321.0761
30.6186 | 6.4007 | 321.0761
31.0269 | 6.4002 | 320.9883
31.4351 | 6.3992 | 321.0761
31.8434 | 6.3992 | 321.0761
32.2516 | 6.4002 | 321.0761
32.6599 | 6.3997 | 321.0761
33.0681 | 6.4012 | 321.1346
33.4764 | 6.4002 | 321.1346
33.8846 | 6.4007 | 320.9883
34.2929 | 6.4023 | 321.0761
34.7011 | 6.4017 | 321.1346
35.1094 | 6.4023 | 321.1346
35.5176 | 6.4007 | 321.0761
35.9258 | 6.4033 | 321.1346
36.3341 | 6.4043 | 321.1932
36.7423 | 6.4038 | 321.0761
37.1506 | 6.4038 | 321.0761
37.5588 | 6.4048 | 321.1346
37.9671 | 6.4043 | 321.1346
38.3753 | 6.4043 | 321.1346
38.7836 | 6.4053 | 321.1932
39.1918 | 6.4063 | 321.1932
39.6001 | 6.4063 | 321.1346
40.0083 | 6.4048 | 321.1346
40.4166 | 6.4043 | 321.0761
40.8248 | 6.4068 | 321.281
41.2331 | 6.4073 | 320.9297
41.6413 | 6.4068 | 321.1346
42.0496 | 6.4083 | 321.0761
42.4578 | 6.4078 | 321.0761
42.8661 | 6.4078 | 320.9883
43.2743 | 6.4043 | 321.0761
43.6826 | 6.4043 | 321.0761
44.0908 | 6.4033 | 320.9883
44.4991 | 6.4043 | 320.9883
44.9073 | 6.4043 | 320.9883
45.3156 | 6.4038 | 320.9883
45.6972 | 6.4038 | 321.1346

## SHEARING
SHEARING STAGE
Shear strain | Shear stress | Shear induced -Dsv | Vertical stress | Change in vertical strain | Shear stress / Consolidation stress | Vertical stress / Consolidation stress | Shear modulus / Consolidation Stress
[%] | [kPa] | [kPa] | [kPa] | [%] | [-] | [-] | [-]
0 | 0.2086 | 0 | 320.9883 | 0 | 0.0006 | 1 | --
0.0522 | 11.0973 | 0.5269 | 320.4613 | 0.0005 | 0.0346 | 0.9984 | 64.9402
0.1012 | 20.698 | 1.2002 | 319.788 | 0 | 0.0645 | 0.9963 | 63.0495
0.1524 | 28.0739 | 0.8782 | 320.11 | 0 | 0.0875 | 0.9973 | 56.9622
0.2014 | 35.0107 | -1.171 | 322.1592 | 0.0005 | 0.1091 | 1.0036 | 53.8324
0.252 | 40.5131 | -2.1663 | 323.1545 | 0.0005 | 0.1262 | 1.0067 | 49.8215
0.2994 | 45.957 | -3.0738 | 324.062 | 0.0005 | 0.1432 | 1.0096 | 47.6003
0.3522 | 50.8446 | -2.0492 | 323.0374 | -0.0005 | 0.1584 | 1.0064 | 44.791
0.4012 | 54.9418 | -1.6393 | 322.6276 | 0 | 0.1712 | 1.0051 | 42.5015
0.4534 | 59.2147 | -2.1077 | 323.096 | 0.0005 | 0.1845 | 1.0066 | 40.5409
0.4992 | 62.6094 | -4.0105 | 324.9988 | 0.0005 | 0.1951 | 1.0125 | 38.9421
0.552 | 66.2675 | -4.5375 | 325.5257 | 0.0005 | 0.2064 | 1.0141 | 37.2835
0.6042 | 69.545 | -5.5035 | 326.4918 | 0.0005 | 0.2167 | 1.0171 | 35.7501
0.65 | 72.208 | -5.5035 | 326.4918 | -0.0005 | 0.225 | 1.0171 | 34.5088
0.7022 | 75.427 | -9.5726 | 330.5608 | 0.0005 | 0.235 | 1.0298 | 33.3699
0.7518 | 77.7971 | -3.8642 | 324.8524 | 0 | 0.2424 | 1.012 | 32.1529
0.8024 | 80.6941 | -7.4648 | 328.4531 | -0.0005 | 0.2514 | 1.0233 | 31.2493
0.8514 | 82.8593 | -5.8255 | 326.8138 | 0.0005 | 0.2581 | 1.0181 | 30.2429
0.9036 | 85.1415 | -4.4789 | 325.4672 | 0.0005 | 0.2652 | 1.014 | 29.2815
0.9532 | 87.6287 | -5.3571 | 326.3454 | 0 | 0.273 | 1.0167 | 28.5724
1.0022 | 89.3548 | -3.952 | 324.9402 | 0.0005 | 0.2784 | 1.0123 | 27.7118
1.0544 | 91.5785 | -4.5375 | 325.5257 | 0.0005 | 0.2853 | 1.0141 | 26.996
1.1002 | 93.3925 | -4.6838 | 325.6721 | 0 | 0.291 | 1.0146 | 26.3865
1.1546 | 95.4112 | -5.0351 | 326.0234 | 0.0005 | 0.2972 | 1.0157 | 25.6882
1.202 | 97.4008 | -4.6253 | 325.6135 | 0.0011 | 0.3034 | 1.0144 | 25.191
1.2526 | 98.8927 | -3.6592 | 324.6475 | 0.0005 | 0.3081 | 1.0114 | 24.544
1.3016 | 100.7359 | -3.8056 | 324.7939 | 0 | 0.3138 | 1.0119 | 24.0611
1.3506 | 102.2864 | -4.274 | 325.2623 | 0.0005 | 0.3187 | 1.0133 | 23.5457
1.4034 | 103.7782 | -1.2881 | 322.2763 | 0 | 0.3233 | 1.004 | 22.9915
1.4508 | 104.9481 | -0.5562 | 321.5445 | -0.0005 | 0.327 | 1.0017 | 22.4917
1.503 | 106.6742 | -4.9473 | 325.9356 | 0 | 0.3323 | 1.0154 | 22.0678
1.5558 | 108.3709 | -3.6007 | 324.589 | -0.0005 | 0.3376 | 1.0112 | 21.6589
1.601 | 109.4824 | -4.2154 | 325.2037 | -0.0005 | 0.3411 | 1.0131 | 21.2633
1.6522 | 111.0328 | -4.3325 | 325.3208 | 0 | 0.3459 | 1.0135 | 20.8972
1.706 | 112.0563 | -2.7225 | 323.7107 | 0.0005 | 0.3491 | 1.0085 | 20.4245
1.7534 | 113.3726 | -4.9473 | 325.9356 | 0.0005 | 0.3532 | 1.0154 | 20.1063
1.8062 | 114.923 | -4.4789 | 325.4672 | 0.0005 | 0.358 | 1.014 | 19.7863
1.8552 | 115.7709 | -2.5176 | 323.5058 | 0.0005 | 0.3607 | 1.0078 | 19.406
1.9026 | 117.1458 | -0.5562 | 321.5445 | -0.0011 | 0.365 | 1.0017 | 19.1478
1.9516 | 118.1986 | -1.2295 | 322.2178 | 0.0005 | 0.3682 | 1.0038 | 18.835
2.006 | 119.5441 | -2.1077 | 323.096 | 0 | 0.3724 | 1.0066 | 18.5333
2.055 | 120.7433 | -2.0492 | 323.0374 | 0 | 0.3762 | 1.0064 | 18.2731
2.1056 | 121.5326 | -3.1323 | 324.1206 | -0.0011 | 0.3786 | 1.0098 | 17.9506
2.153 | 122.644 | -0.0878 | 321.0761 | 0 | 0.3821 | 1.0003 | 17.7163
2.2058 | 123.6382 | -0.0878 | 321.0761 | -0.0005 | 0.3852 | 1.0003 | 17.4328
2.2548 | 124.8082 | -0.966 | 321.9543 | -0.0005 | 0.3888 | 1.003 | 17.2156
2.3038 | 125.6268 | -0.8197 | 321.8079 | -0.0011 | 0.3914 | 1.0026 | 16.9601
2.356 | 126.299 | -1.3759 | 322.3641 | 0.0005 | 0.3935 | 1.0043 | 16.673
2.4072 | 127.5275 | 0.5269 | 320.4613 | 0.0005 | 0.3973 | 0.9984 | 16.4776
2.4546 | 128.4047 | 2.8981 | 318.0901 | 0.0005 | 0.4 | 0.991 | 16.2708
2.5068 | 129.2819 | 1.8735 | 319.1147 | 0.0005 | 0.4028 | 0.9942 | 16.0408
2.558 | 129.9541 | 2.1663 | 318.822 | 0.0005 | 0.4049 | 0.9933 | 15.8018
2.6032 | 131.007 | 1.0831 | 319.9051 | 0.0005 | 0.4081 | 0.9966 | 15.6533
2.6592 | 132.1769 | 1.3466 | 319.6417 | 0.0005 | 0.4118 | 0.9958 | 15.4606
2.7066 | 132.7321 | 0.9953 | 319.993 | 0.0005 | 0.4135 | 0.9969 | 15.2538
2.754 | 133.7264 | 1.3466 | 319.6417 | 0.0005 | 0.4166 | 0.9958 | 15.1038
2.8068 | 134.5157 | 0.2635 | 320.7248 | 0.0005 | 0.4191 | 0.9992 | 14.9075
2.8542 | 135.2174 | 1.8735 | 319.1147 | 0 | 0.4213 | 0.9942 | 14.7365
2.9064 | 135.6261 | 5.3278 | 315.6604 | 0 | 0.4225 | 0.9834 | 14.5155
2.957 | 136.679 | 3.9227 | 317.0656 | 0.0005 | 0.4258 | 0.9878 | 14.3779
3.0082 | 137.7903 | 0.1171 | 320.8712 | 0 | 0.4293 | 0.9996 | 14.2485
3.0572 | 138.1699 | 0.4684 | 320.5199 | -0.0011 | 0.4305 | 0.9985 | 14.0588
3.1062 | 139.1642 | 0.2635 | 320.7248 | 0.0005 | 0.4335 | 0.9992 | 13.9367
3.1552 | 139.5438 | 7.904 | 313.0843 | 0.0005 | 0.4347 | 0.9754 | 13.7577
3.2058 | 140.4503 | 3.9227 | 317.0656 | 0.0005 | 0.4376 | 0.9878 | 13.6286
3.2586 | 141.3274 | 3.3665 | 317.6218 | 0 | 0.4403 | 0.9895 | 13.4917
3.3044 | 141.9998 | 2.2834 | 318.7049 | 0.0005 | 0.4424 | 0.9929 | 13.3682
3.3566 | 142.7013 | 2.3712 | 318.6171 | -0.0005 | 0.4446 | 0.9926 | 13.2253
3.4078 | 143.2565 | 0.8782 | 320.11 | 0 | 0.4463 | 0.9973 | 13.0775
3.4584 | 144.1045 | 0 | 320.9883 | 0.0005 | 0.4489 | 1 | 12.9624
3.5058 | 144.7768 | 1.1417 | 319.8466 | 0 | 0.451 | 0.9964 | 12.847
3.558 | 145.2149 | 2.0199 | 318.9684 | 0 | 0.4524 | 0.9937 | 12.6967
3.6054 | 145.9751 | 4.5375 | 316.4508 | 0.0005 | 0.4548 | 0.9859 | 12.5955
3.6544 | 146.3839 | 3.0445 | 317.9438 | 0.0011 | 0.456 | 0.9905 | 12.4615
3.7088 | 147.2611 | 4.8595 | 316.1288 | 0 | 0.4588 | 0.9849 | 12.3524
3.7578 | 147.5821 | 4.7424 | 316.2459 | 0.0005 | 0.4598 | 0.9852 | 12.2179
3.8068 | 148.1374 | 6.7623 | 314.226 | 0.0005 | 0.4615 | 0.9789 | 12.1061
3.8596 | 149.0438 | 9.3384 | 311.6499 | 0.0005 | 0.4643 | 0.9709 | 12.0137
3.9102 | 149.4234 | 4.6545 | 316.3337 | 0 | 0.4655 | 0.9855 | 11.8884
3.9576 | 150.1543 | 4.7424 | 316.2459 | 0.0005 | 0.4678 | 0.9852 | 11.8036
4.0104 | 150.5924 | 3.9227 | 317.0656 | 0.0005 | 0.4692 | 0.9878 | 11.6823
4.0578 | 151.1476 | 4.8595 | 316.1288 | -0.0011 | 0.4709 | 0.9849 | 11.5885
4.1084 | 151.9078 | 4.5375 | 316.4508 | 0.0005 | 0.4733 | 0.9859 | 11.5034
4.159 | 152.2581 | 7.377 | 313.6112 | 0.0005 | 0.4743 | 0.977 | 11.3896
4.208 | 152.9012 | 5.4157 | 315.5726 | 0 | 0.4763 | 0.9831 | 11.3045
4.2592 | 153.31 | 3.2494 | 317.7389 | 0.0005 | 0.4776 | 0.9899 | 11.1987
4.3065 | 154.0117 | 3.5714 | 317.4168 | 0.0005 | 0.4798 | 0.9889 | 11.1262
4.3604 | 154.7425 | 2.7517 | 318.2365 | 0 | 0.4821 | 0.9914 | 11.041
4.4078 | 155.0636 | 3.9812 | 317.007 | -0.0005 | 0.4831 | 0.9876 | 10.945
4.4606 | 155.7944 | 2.2834 | 318.7049 | 0.0005 | 0.4854 | 0.9929 | 10.8665
4.508 | 155.852 | 4.1862 | 316.8021 | 0 | 0.4855 | 0.987 | 10.7563
4.5602 | 156.8463 | 3.8349 | 317.1534 | 0.0005 | 0.4886 | 0.9881 | 10.701
4.6092 | 156.904 | 3.5129 | 317.4754 | 0 | 0.4888 | 0.9891 | 10.5911
4.6566 | 157.4007 | 4.8595 | 316.1288 | 0 | 0.4904 | 0.9849 | 10.5166
4.7126 | 158.2779 | 4.1862 | 316.8021 | 0 | 0.4931 | 0.987 | 10.4496
4.7568 | 158.3941 | 9.9531 | 311.0351 | 0.0005 | 0.4935 | 0.969 | 10.3602
4.809 | 158.9493 | 9.8068 | 311.1815 | 0.0005 | 0.4952 | 0.9694 | 10.2836
4.8564 | 159.0655 | 7.4941 | 313.4941 | -0.0005 | 0.4955 | 0.9767 | 10.1907
4.9108 | 159.6207 | 11.7096 | 309.2787 | 0 | 0.4973 | 0.9635 | 10.1131
4.9614 | 160.3809 | 8.3138 | 312.6745 | 0.0005 | 0.4996 | 0.9741 | 10.0576
5.0104 | 160.7312 | 3.5714 | 317.4168 | 0.0005 | 0.5007 | 0.9889 | 9.981
5.0594 | 161.4036 | 6.9672 | 314.0211 | 0 | 0.5028 | 0.9783 | 9.9258
5.1089 | 161.4027 | 7.4941 | 313.4941 | 0.0005 | 0.5028 | 0.9767 | 9.8294
5.1612 | 162.2214 | 7.4941 | 313.4941 | 0 | 0.5054 | 0.9767 | 9.7794
5.2102 | 162.3375 | 8.3138 | 312.6745 | 0.0005 | 0.5057 | 0.9741 | 9.6943
5.2613 | 162.8342 | 6.9086 | 314.0796 | -0.0005 | 0.5073 | 0.9785 | 9.6295
5.3103 | 163.5066 | 8.1967 | 312.7916 | 0.0005 | 0.5094 | 0.9745 | 9.5801
5.3594 | 163.5643 | 9.3969 | 311.5913 | 0.0005 | 0.5096 | 0.9707 | 9.4958
5.41 | 164.383 | 6.089 | 314.8993 | 0.0005 | 0.5121 | 0.981 | 9.4541
5.4574 | 164.7041 | 3.7763 | 317.2119 | 0.0005 | 0.5131 | 0.9882 | 9.3904
5.508 | 165.113 | 6.2939 | 314.6944 | 0.0005 | 0.5144 | 0.9804 | 9.3272
5.5608 | 165.6683 | 8.3138 | 312.6745 | -0.0005 | 0.5161 | 0.9741 | 9.2698
5.6114 | 165.8137 | 8.2552 | 312.733 | -0.0005 | 0.5166 | 0.9743 | 9.1942
5.6625 | 166.5446 | 5.2693 | 315.719 | 0 | 0.5188 | 0.9836 | 9.1514
5.7115 | 166.7194 | 5.5328 | 315.4555 | -0.0011 | 0.5194 | 0.9828 | 9.0824
5.7606 | 167.2161 | 8.4602 | 312.5281 | -0.0005 | 0.5209 | 0.9736 | 9.032
5.8128 | 167.6543 | 6.089 | 314.8993 | 0.0005 | 0.5223 | 0.981 | 8.9743
5.8602 | 167.9169 | 5.6206 | 315.3677 | 0 | 0.5231 | 0.9825 | 8.9157
5.9113 | 168.6478 | 5.7377 | 315.2506 | 0.0005 | 0.5254 | 0.9821 | 8.877
5.9603 | 168.764 | 4.5375 | 316.4508 | -0.0011 | 0.5258 | 0.9859 | 8.8101
6.0093 | 169.3193 | 7.904 | 313.0843 | 0.0005 | 0.5275 | 0.9754 | 8.7671
6.06 | 169.3769 | 6.7623 | 314.226 | 0.0005 | 0.5277 | 0.9789 | 8.6968
6.109 | 170.1372 | 5.0644 | 315.9239 | 0 | 0.53 | 0.9842 | 8.6658
6.1585 | 170.4876 | 5.4157 | 315.5726 | 0.0005 | 0.5311 | 0.9831 | 8.6138
6.2108 | 170.4866 | 7.4941 | 313.4941 | 0 | 0.5311 | 0.9767 | 8.5413
6.2598 | 171.1883 | 4.3325 | 316.6557 | 0.0011 | 0.5333 | 0.9865 | 8.5094
6.3104 | 171.246 | 7.2307 | 313.7576 | 0 | 0.5335 | 0.9775 | 8.444
6.3615 | 171.8598 | 7.1721 | 313.8162 | -0.0005 | 0.5354 | 0.9777 | 8.4061
6.4122 | 172.3566 | 6.9672 | 314.0211 | 0 | 0.537 | 0.9783 | 8.3639
6.4612 | 172.4728 | 6.089 | 314.8993 | 0.0005 | 0.5373 | 0.981 | 8.3061
6.5139 | 172.9695 | 10.9484 | 310.0398 | -0.0005 | 0.5389 | 0.9659 | 8.2625
6.5629 | 173.0272 | 5.8841 | 315.1042 | 0.0005 | 0.539 | 0.9817 | 8.2036
6.612 | 173.5825 | 9.3969 | 311.5913 | -0.0005 | 0.5408 | 0.9707 | 8.1689
6.661 | 173.7866 | 5.9426 | 315.0457 | 0.0005 | 0.5414 | 0.9815 | 8.1184
6.7116 | 174.254 | 3.9812 | 317.007 | 0 | 0.5429 | 0.9876 | 8.0788
6.766 | 174.8971 | 3.6592 | 317.329 | 0 | 0.5449 | 0.9886 | 8.0435
6.815 | 174.7499 | 6.9086 | 314.0796 | 0 | 0.5444 | 0.9785 | 7.9789
6.864 | 175.3052 | 6.8208 | 314.1674 | 0.0005 | 0.5461 | 0.9788 | 7.9472
6.9114 | 175.5679 | 6.9672 | 314.0211 | -0.0005 | 0.547 | 0.9783 | 7.9045
6.9625 | 175.8597 | 7.0257 | 313.9625 | 0 | 0.5479 | 0.9781 | 7.8595
7.0148 | 176.415 | 5.6206 | 315.3677 | 0 | 0.5496 | 0.9825 | 7.8256
7.0589 | 176.6192 | 6.2061 | 314.7822 | 0.0005 | 0.5502 | 0.9807 | 7.7857
7.1112 | 176.9988 | 6.6159 | 314.3724 | 0 | 0.5514 | 0.9794 | 7.7451
7.1602 | 176.998 | 5.4157 | 315.5726 | 0.0005 | 0.5514 | 0.9831 | 7.6921
7.2113 | 177.6118 | 5.3278 | 315.6604 | 0 | 0.5533 | 0.9834 | 7.664
7.2636 | 178.0208 | 3.7178 | 317.2705 | 0.0011 | 0.5546 | 0.9884 | 7.6265
7.3147 | 177.9613 | 5.8841 | 315.1042 | 0.0005 | 0.5544 | 0.9817 | 7.5706
7.367 | 178.6045 | 8.1967 | 312.7916 | 0.0005 | 0.5564 | 0.9745 | 7.5441
7.4127 | 178.4573 | 6.411 | 314.5773 | 0.0005 | 0.556 | 0.98 | 7.4913
7.4634 | 179.0126 | 7.1721 | 313.8162 | 0 | 0.5577 | 0.9777 | 7.4637
7.5124 | 179.0704 | 9.1335 | 311.8548 | 0 | 0.5579 | 0.9715 | 7.4174
7.5667 | 179.5671 | 6.089 | 314.8993 | 0.0005 | 0.5594 | 0.981 | 7.3845
7.6158 | 180.0054 | 5.3278 | 315.6604 | 0.0005 | 0.5608 | 0.9834 | 7.355
7.6631 | 180.0631 | 8.3138 | 312.6745 | 0 | 0.561 | 0.9741 | 7.3118
7.7122 | 180.3843 | 6.8208 | 314.1674 | 0 | 0.562 | 0.9788 | 7.2783
7.7665 | 180.559 | 10.0702 | 310.918 | 0 | 0.5625 | 0.9686 | 7.2344
7.8123 | 180.9388 | 10.0117 | 310.9766 | 0.0011 | 0.5637 | 0.9688 | 7.2071
7.8662 | 181.4941 | 5.3278 | 315.6604 | -0.0011 | 0.5654 | 0.9834 | 7.1798
7.9136 | 181.4348 | 5.4742 | 315.514 | 0 | 0.5652 | 0.9829 | 7.1344
7.9663 | 181.873 | 4.8595 | 316.1288 | 0.0005 | 0.5666 | 0.9849 | 7.1043
8.0137 | 181.8136 | 7.904 | 313.0843 | -0.0005 | 0.5664 | 0.9754 | 7.06
8.066 | 182.369 | 3.7763 | 317.2119 | -0.0005 | 0.5681 | 0.9882 | 7.0357
8.115 | 182.8365 | 2.1663 | 318.822 | 0 | 0.5696 | 0.9933 | 7.0112
8.1661 | 182.7771 | 5.9426 | 315.0457 | 0 | 0.5694 | 0.9815 | 6.965
8.2135 | 183.1569 | 5.4742 | 315.514 | 0 | 0.5706 | 0.9829 | 6.9392
8.2625 | 183.2147 | 5.7377 | 315.2506 | 0.0005 | 0.5708 | 0.9821 | 6.9002
8.3148 | 183.7115 | 6.089 | 314.8993 | 0 | 0.5723 | 0.981 | 6.8755
8.3659 | 183.8277 | 5.7377 | 315.2506 | 0 | 0.5727 | 0.9821 | 6.8378
8.4149 | 184.0904 | 8.4602 | 312.5281 | 0.0005 | 0.5735 | 0.9736 | 6.8077
8.4655 | 184.3823 | 8.6651 | 312.3232 | 0 | 0.5744 | 0.973 | 6.7777
8.5113 | 184.5864 | 6.9672 | 314.0211 | -0.0005 | 0.5751 | 0.9783 | 6.7487
8.5673 | 184.7612 | 10.2751 | 310.7131 | 0.0005 | 0.5756 | 0.968 | 6.711
8.6147 | 184.8775 | 11.3583 | 309.63 | 0 | 0.576 | 0.9646 | 6.6783
8.6653 | 185.3158 | 6.5574 | 314.4309 | 0.0005 | 0.5773 | 0.9796 | 6.655
8.716 | 185.4906 | 10.2751 | 310.7131 | 0.0005 | 0.5779 | 0.968 | 6.6226
8.7671 | 185.6947 | 8.4602 | 312.5281 | 0.0005 | 0.5785 | 0.9736 | 6.5912
8.8177 | 185.9281 | 11.0363 | 309.952 | -0.0005 | 0.5792 | 0.9656 | 6.5616
8.8635 | 186.3664 | 2.4297 | 318.5585 | 0 | 0.5806 | 0.9924 | 6.5431
8.9141 | 186.7462 | 1.1417 | 319.8466 | 0.0005 | 0.5818 | 0.9964 | 6.5193
8.9631 | 186.7454 | 3.0445 | 317.9438 | 0.0005 | 0.5818 | 0.9905 | 6.4836
9.0175 | 187.0373 | 3.308 | 317.6803 | 0.0005 | 0.5827 | 0.9897 | 6.4546
9.0633 | 187.4171 | 5.0058 | 315.9824 | 0.0005 | 0.5839 | 0.9844 | 6.435
9.1155 | 187.3577 | 4.9473 | 316.041 | 0.0005 | 0.5837 | 0.9846 | 6.3961
9.1645 | 187.6497 | 8.4602 | 312.5281 | -0.0005 | 0.5846 | 0.9736 | 6.3718
9.2173 | 187.7952 | 7.5819 | 313.4063 | 0.0005 | 0.5851 | 0.9764 | 6.3403
9.2663 | 187.9701 | 6.7037 | 314.2845 | 0.0005 | 0.5856 | 0.9791 | 6.3126
9.3186 | 188.5255 | 5.5328 | 315.4555 | 0.0005 | 0.5873 | 0.9828 | 6.2958
9.3643 | 188.3491 | 8.5187 | 312.4696 | 0.0005 | 0.5868 | 0.9735 | 6.2592
9.4171 | 188.6996 | 7.4941 | 313.4941 | -0.0005 | 0.5879 | 0.9767 | 6.2357
9.4677 | 188.7866 | 7.6405 | 313.3478 | 0 | 0.5881 | 0.9762 | 6.2052
9.52 | 189.137 | 6.3524 | 314.6358 | -0.0011 | 0.5892 | 0.9802 | 6.1826
9.5657 | 189.1949 | 12.1194 | 308.8689 | 0.0011 | 0.5894 | 0.9622 | 6.1549
9.6185 | 189.399 | 7.7869 | 313.2014 | -0.0005 | 0.59 | 0.9757 | 6.1278
9.6691 | 189.5738 | 7.377 | 313.6112 | 0.0005 | 0.5906 | 0.977 | 6.1013
9.7149 | 189.8073 | 6.4988 | 314.4895 | 0 | 0.5913 | 0.9798 | 6.0801
9.7688 | 190.187 | 1.6686 | 319.3197 | 0.0005 | 0.5925 | 0.9948 | 6.0586
9.8161 | 190.1863 | 2.0784 | 318.9098 | 0.0005 | 0.5925 | 0.9935 | 6.0294
9.8689 | 190.449 | 4.0398 | 316.9485 | 0.0005 | 0.5933 | 0.9874 | 6.0054
9.9212 | 191.0044 | -0.2049 | 321.1932 | 0 | 0.5951 | 1.0006 | 5.9912
9.9669 | 190.6816 | 7.2892 | 313.6991 | 0.0005 | 0.594 | 0.9773 | 5.9536
10.0181 | 191.2371 | 2.2248 | 318.7634 | 0 | 0.5958 | 0.9931 | 5.9405
10.0671 | 191.0021 | 5.8841 | 315.1042 | 0 | 0.595 | 0.9817 | 5.9043
10.1177 | 191.5576 | 2.3712 | 318.6171 | 0 | 0.5968 | 0.9926 | 5.8919
10.17 | 191.5568 | 5.0644 | 315.9239 | 0.0005 | 0.5968 | 0.9842 | 5.8616
10.2173 | 191.6732 | 7.377 | 313.6112 | 0 | 0.5971 | 0.977 | 5.838
10.2669 | 192.1115 | 2.3712 | 318.6171 | 0.0005 | 0.5985 | 0.9926 | 5.8231
10.3175 | 192.0522 | 5.6791 | 315.3091 | 0.0005 | 0.5983 | 0.9823 | 5.7927
10.3681 | 192.3442 | 6.7623 | 314.226 | 0 | 0.5992 | 0.9789 | 5.7732
10.4139 | 192.2849 | 3.0445 | 317.9438 | 0.0005 | 0.599 | 0.9905 | 5.7461
10.4699 | 192.4597 | 7.0257 | 313.9625 | 0.0005 | 0.5996 | 0.9781 | 5.7205
10.5205 | 192.8396 | 6.8208 | 314.1674 | 0.0005 | 0.6008 | 0.9788 | 5.7043
10.5679 | 192.5461 | 8.0503 | 312.9379 | 0 | 0.5999 | 0.9749 | 5.67
10.6185 | 193.1016 | 7.4356 | 313.5527 | 0.0005 | 0.6016 | 0.9768 | 5.6593
10.6697 | 193.1008 | 6.5574 | 314.4309 | 0 | 0.6016 | 0.9796 | 5.6321
10.7155 | 193.3929 | 4.6545 | 316.3337 | 0 | 0.6025 | 0.9855 | 5.6166
10.7677 | 193.597 | 3.2494 | 317.7389 | 0.0005 | 0.6031 | 0.9899 | 5.5952
10.82 | 193.8304 | 1.4051 | 319.5831 | 0.0005 | 0.6039 | 0.9956 | 5.5749
10.8711 | 194.1517 | -1.493 | 322.4812 | -0.0005 | 0.6049 | 1.0047 | 5.5579
10.9169 | 194.0046 | 2.6347 | 318.3536 | 0.0005 | 0.6044 | 0.9918 | 5.5304
10.9707 | 194.6186 | -0.5562 | 321.5445 | 0 | 0.6063 | 1.0017 | 5.5207
11.0181 | 194.4423 | 3.8349 | 317.1534 | -0.0005 | 0.6058 | 0.9881 | 5.492
11.0709 | 194.5001 | 2.7517 | 318.2365 | 0.0005 | 0.6059 | 0.9914 | 5.4674
11.1215 | 194.7042 | 5.0058 | 315.9824 | 0 | 0.6066 | 0.9844 | 5.4482
11.1705 | 194.4986 | 5.4157 | 315.5726 | 0 | 0.6059 | 0.9831 | 5.4186
11.2179 | 194.937 | 6.6159 | 314.3724 | -0.0005 | 0.6073 | 0.9794 | 5.4079
11.2707 | 194.6143 | 8.9285 | 312.0597 | 0 | 0.6063 | 0.9722 | 5.3736
11.3181 | 194.877 | 8.4016 | 312.5867 | 0.0005 | 0.6071 | 0.9738 | 5.3584
11.3719 | 195.3154 | 7.377 | 313.6112 | 0 | 0.6085 | 0.977 | 5.345
11.4209 | 195.2561 | 8.1967 | 312.7916 | 0.0005 | 0.6083 | 0.9745 | 5.3205
11.4705 | 195.5482 | 6.4988 | 314.4895 | 0.0005 | 0.6092 | 0.9798 | 5.3054
11.5211 | 195.3718 | 9.6604 | 311.3279 | 0 | 0.6087 | 0.9699 | 5.2773
11.5717 | 195.7516 | 6.1475 | 314.8407 | 0.0005 | 0.6098 | 0.9808 | 5.2645
11.6245 | 195.9265 | 9.1335 | 311.8548 | 0.0005 | 0.6104 | 0.9715 | 5.2453
11.6681 | 195.8088 | 8.4602 | 312.5281 | 0 | 0.61 | 0.9736 | 5.2225
11.7225 | 196.1594 | 7.7869 | 313.2014 | 0.0005 | 0.6111 | 0.9757 | 5.2076
11.7667 | 196.1002 | 8.4016 | 312.5867 | 0.0005 | 0.6109 | 0.9738 | 5.1865
11.8221 | 196.5971 | 4.0398 | 316.9485 | -0.0005 | 0.6125 | 0.9874 | 5.1752
11.8717 | 196.4207 | 3.308 | 317.6803 | 0.0005 | 0.6119 | 0.9897 | 5.149
11.9223 | 196.7128 | -2.0492 | 323.0374 | 0.0005 | 0.6128 | 1.0064 | 5.1348
11.9729 | 196.9755 | 0.7904 | 320.1979 | 0 | 0.6137 | 0.9975 | 5.1199
12.0203 | 196.9163 | 0.7904 | 320.1979 | 0.0005 | 0.6135 | 0.9975 | 5.0982
12.0693 | 197.2669 | -0.966 | 321.9543 | 0.0005 | 0.6146 | 1.003 | 5.0865
12.1221 | 197.0906 | 1.9614 | 319.0269 | 0 | 0.614 | 0.9939 | 5.0599
12.1727 | 197.1484 | 0.9368 | 320.0515 | -0.0011 | 0.6142 | 0.9971 | 5.0403
12.2201 | 197.704 | -0.4977 | 321.4859 | 0 | 0.6159 | 1.0016 | 5.0349
12.2691 | 197.352 | 3.9227 | 317.0656 | 0.0005 | 0.6148 | 0.9878 | 5.0059
12.3203 | 197.7611 | 3.9812 | 317.007 | 0.0005 | 0.6161 | 0.9876 | 4.9954
12.3709 | 197.5263 | 5.6791 | 315.3091 | 0.0005 | 0.6154 | 0.9823 | 4.9691
12.4215 | 197.8183 | 3.1616 | 317.8267 | 0 | 0.6163 | 0.9902 | 4.9562
12.4721 | 198.0225 | 8.5187 | 312.4696 | -0.0005 | 0.6169 | 0.9735 | 4.9411
12.5233 | 197.8169 | 5.8841 | 315.1042 | 0.0005 | 0.6163 | 0.9817 | 4.9158
12.5707 | 198.0212 | 6.7037 | 314.2845 | 0.0005 | 0.6169 | 0.9791 | 4.9024
12.6197 | 197.962 | 6.7623 | 314.226 | -0.0005 | 0.6167 | 0.9789 | 4.8819
12.6703 | 197.9613 | 7.699 | 313.2892 | 0.0005 | 0.6167 | 0.976 | 4.8624
12.7215 | 197.8143 | 5.8255 | 315.1628 | 0 | 0.6163 | 0.9819 | 4.8392
12.7737 | 198.2527 | 6.5574 | 314.4309 | 0.0005 | 0.6176 | 0.9796 | 4.8301
12.8211 | 198.5741 | 3.7178 | 317.2705 | 0 | 0.6186 | 0.9884 | 4.8201
12.8701 | 198.1343 | 8.5773 | 312.411 | 0 | 0.6173 | 0.9733 | 4.7911
12.9229 | 198.6313 | 6.089 | 314.8993 | 0 | 0.6188 | 0.981 | 4.7835
12.9703 | 198.6306 | 5.4157 | 315.5726 | 0.0005 | 0.6188 | 0.9831 | 4.766
13.0209 | 198.952 | 0.8782 | 320.11 | -0.0005 | 0.6198 | 0.9973 | 4.7551
13.0731 | 199.0098 | 2.1663 | 318.822 | 0 | 0.62 | 0.9933 | 4.7375
13.1227 | 198.9506 | 2.7517 | 318.2365 | -0.0005 | 0.6198 | 0.9914 | 4.7182
13.1749 | 199.1842 | -0.7026 | 321.6908 | 0.0005 | 0.6205 | 1.0022 | 4.705
13.2223 | 199.2421 | -3.1909 | 324.1791 | 0.0005 | 0.6207 | 1.0099 | 4.6895
13.2745 | 198.9487 | 2.0199 | 318.9684 | 0.0005 | 0.6198 | 0.9937 | 4.6642
13.3273 | 199.4164 | 2.0199 | 318.9684 | 0 | 0.6213 | 0.9937 | 4.6567
13.3763 | 199.1815 | 2.2248 | 318.7634 | 0.0005 | 0.6205 | 0.9931 | 4.6341
13.4253 | 199.7371 | 1.8735 | 319.1147 | -0.0011 | 0.6223 | 0.9942 | 4.6301
13.4759 | 199.5023 | 1.4051 | 319.5831 | 0.0005 | 0.6215 | 0.9956 | 4.6073
13.5255 | 199.6187 | 3.2494 | 317.7389 | 0 | 0.6219 | 0.9899 | 4.5931
13.5713 | 199.5596 | 1.2002 | 319.788 | 0 | 0.6217 | 0.9963 | 4.5762
13.6235 | 199.6175 | 4.5375 | 316.4508 | -0.0005 | 0.6219 | 0.9859 | 4.56
13.6725 | 199.6169 | 5.8255 | 315.1628 | 0.0005 | 0.6219 | 0.9819 | 4.5437
13.7199 | 199.6163 | 2.7517 | 318.2365 | 0.0011 | 0.6219 | 0.9914 | 4.528
13.7759 | 199.8497 | 2.4297 | 318.5585 | -0.0005 | 0.6226 | 0.9924 | 4.5148
13.8217 | 199.6735 | 3.4543 | 317.5339 | 0.0005 | 0.6221 | 0.9892 | 4.4959
13.8755 | 199.7314 | 5.8841 | 315.1042 | 0.0005 | 0.6222 | 0.9817 | 4.4798
13.9267 | 200.1113 | 3.6592 | 317.329 | 0.0005 | 0.6234 | 0.9886 | 4.4718
13.9757 | 199.8472 | 2.3712 | 318.6171 | -0.0005 | 0.6226 | 0.9926 | 4.4502
14.0279 | 200.2271 | 3.2494 | 317.7389 | 0 | 0.6238 | 0.9899 | 4.4421
14.0737 | 199.846 | 6.2939 | 314.6944 | 0 | 0.6226 | 0.9804 | 4.4192
14.1227 | 200.0503 | 3.5129 | 317.4754 | 0.0005 | 0.6232 | 0.9891 | 4.4084
14.1755 | 199.9911 | 2.0784 | 318.9098 | 0 | 0.623 | 0.9935 | 4.3907
14.2212 | 199.9906 | -0.4977 | 321.4859 | 0.0005 | 0.623 | 1.0016 | 4.3765
14.2767 | 200.2241 | -1.0246 | 322.0129 | 0 | 0.6238 | 1.0032 | 4.3646
14.3257 | 200.2235 | -4.2154 | 325.2037 | 0.0005 | 0.6238 | 1.0131 | 4.3497
14.3785 | 200.2814 | -1.0831 | 322.0714 | 0.0005 | 0.624 | 1.0034 | 4.335
14.4259 | 200.2223 | 2.8981 | 318.0901 | -0.0005 | 0.6238 | 0.991 | 4.3194
14.4765 | 200.3387 | -0.1464 | 321.1346 | -0.0005 | 0.6241 | 1.0005 | 4.3068
14.5277 | 200.6016 | -0.3513 | 321.3396 | 0.0005 | 0.6249 | 1.0011 | 4.2973
14.5751 | 200.5425 | -4.6253 | 325.6135 | 0 | 0.6248 | 1.0144 | 4.2821
14.6257 | 200.7175 | 1.815 | 319.1733 | -0.0005 | 0.6253 | 0.9943 | 4.271
14.6747 | 200.2778 | 4.3325 | 316.6557 | 0.0005 | 0.6239 | 0.9865 | 4.2474
14.7269 | 200.4528 | 1.493 | 319.4953 | -0.0005 | 0.6245 | 0.9953 | 4.236
14.7743 | 200.5986 | 6.089 | 314.8993 | 0.0005 | 0.6249 | 0.981 | 4.2255
14.8238 | 200.3346 | 6.7037 | 314.2845 | 0.0005 | 0.6241 | 0.9791 | 4.2058
14.8745 | 200.4511 | 8.5187 | 312.4696 | 0 | 0.6245 | 0.9735 | 4.194
14.9251 | 200.2748 | 9.6018 | 311.3864 | 0 | 0.6239 | 0.9701 | 4.1761
14.9763 | 200.5377 | 6.6159 | 314.3724 | 0.0005 | 0.6248 | 0.9794 | 4.1673
15.0269 | 200.3322 | 6.089 | 314.8993 | 0.0005 | 0.6241 | 0.981 | 4.149
15.0791 | 200.5365 | 2.0199 | 318.9684 | 0 | 0.6247 | 0.9937 | 4.1388
15.1265 | 200.7701 | 0.8782 | 320.11 | 0.0005 | 0.6255 | 0.9973 | 4.1307
15.1755 | 200.5939 | -3.3372 | 324.3255 | 0.0005 | 0.6249 | 1.0104 | 4.1137
15.2267 | 200.9446 | -0.8782 | 321.8665 | 0.0005 | 0.626 | 1.0027 | 4.1071
15.2789 | 200.6513 | 1.493 | 319.4953 | 0.0005 | 0.6251 | 0.9953 | 4.087
15.3263 | 200.8264 | 1.0831 | 319.9051 | 0 | 0.6257 | 0.9966 | 4.078
15.3737 | 200.8844 | 1.2881 | 319.7002 | 0.0005 | 0.6258 | 0.996 | 4.0666
15.4248 | 200.6496 | 0.7904 | 320.1979 | 0.0005 | 0.6251 | 0.9975 | 4.0483
15.4771 | 200.8246 | 3.5129 | 317.4754 | -0.0011 | 0.6256 | 0.9891 | 4.0382
15.5245 | 200.4435 | 5.0058 | 315.9824 | 0.0005 | 0.6245 | 0.9844 | 4.0182
15.5751 | 200.7064 | 6.7623 | 314.226 | 0.0005 | 0.6253 | 0.9789 | 4.0104
15.6262 | 200.0325 | 11.8559 | 309.1323 | 0 | 0.6232 | 0.9631 | 3.9839
15.6736 | 200.3833 | 6.0304 | 314.9578 | -0.0011 | 0.6243 | 0.9812 | 3.9788
15.7313 | 200.6461 | 5.3278 | 315.6604 | 0 | 0.6251 | 0.9834 | 3.9694
15.7803 | 200.5285 | 3.0445 | 317.9438 | 0.0005 | 0.6247 | 0.9905 | 3.9548
15.8239 | 200.7622 | -0.2049 | 321.1932 | 0.0005 | 0.6255 | 1.0006 | 3.9485
15.875 | 200.5274 | 0.4684 | 320.5199 | 0.0005 | 0.6247 | 0.9985 | 3.9311
15.9257 | 200.761 | -1.493 | 322.4812 | -0.0005 | 0.6254 | 1.0047 | 3.9232
15.9763 | 200.9361 | 1.9614 | 319.0269 | 0.0005 | 0.626 | 0.9939 | 3.9142
16.0253 | 200.5257 | 3.4543 | 317.5339 | -0.0005 | 0.6247 | 0.9892 | 3.8942
16.0781 | 200.7594 | 3.0445 | 317.9438 | 0.0005 | 0.6254 | 0.9905 | 3.886
16.1287 | 200.3197 | 5.8841 | 315.1042 | 0.0005 | 0.6241 | 0.9817 | 3.8653
16.1798 | 200.6997 | 5.4742 | 315.514 | 0.0005 | 0.6253 | 0.9829 | 3.8604
16.2305 | 200.5235 | 7.2307 | 313.7576 | -0.0005 | 0.6247 | 0.9775 | 3.845
16.2795 | 200.201 | 8.7236 | 312.2646 | 0 | 0.6237 | 0.9728 | 3.8272
16.3301 | 200.3175 | 8.4016 | 312.5867 | 0.0005 | 0.6241 | 0.9738 | 3.8176
16.3791 | 200.0828 | 7.5819 | 313.4063 | 0 | 0.6233 | 0.9764 | 3.8017
16.4249 | 200.2579 | 6.9086 | 314.0796 | -0.0005 | 0.6239 | 0.9785 | 3.7944
16.476 | 200.1403 | 7.1136 | 313.8747 | -0.0011 | 0.6235 | 0.9778 | 3.7804
16.5267 | 200.3739 | 1.3466 | 319.6417 | -0.0011 | 0.6242 | 0.9958 | 3.7732
16.581 | 200.7539 | -0.2927 | 321.281 | 0 | 0.6254 | 1.0009 | 3.768
16.6263 | 200.3729 | 1.815 | 319.1733 | 0.0005 | 0.6242 | 0.9943 | 3.7506
16.6823 | 200.8114 | -0.2049 | 321.1932 | 0.0005 | 0.6256 | 1.0006 | 3.7462
16.7264 | 200.4304 | -1.0831 | 322.0714 | 0 | 0.6244 | 1.0034 | 3.7292
16.7787 | 200.5176 | 4.3325 | 316.6557 | 0 | 0.6247 | 0.9865 | 3.7192
16.8331 | 200.5756 | 5.8841 | 315.1042 | 0 | 0.6249 | 0.9817 | 3.7083
16.8805 | 200.136 | 8.1089 | 312.8794 | -0.0005 | 0.6235 | 0.9747 | 3.6898
16.9295 | 200.3697 | 7.5819 | 313.4063 | 0.0005 | 0.6242 | 0.9764 | 3.6834
16.9785 | 200.0179 | 9.192 | 311.7963 | -0.0011 | 0.6231 | 0.9714 | 3.6663
17.0275 | 200.193 | 9.0749 | 311.9134 | -0.0005 | 0.6237 | 0.9717 | 3.659
17.0803 | 200.134 | 11.2997 | 309.6885 | 0.0005 | 0.6235 | 0.9648 | 3.6466
17.1293 | 199.8114 | 10.5679 | 310.4204 | 0 | 0.6225 | 0.9671 | 3.6303
17.1799 | 199.8695 | 11.7681 | 309.2202 | 0 | 0.6227 | 0.9633 | 3.6206
17.2273 | 199.8104 | 6.411 | 314.5773 | 0.0005 | 0.6225 | 0.98 | 3.6096
17.28 | 200.249 | 1.493 | 319.4953 | 0 | 0.6239 | 0.9953 | 3.6065
17.329 | 200.0143 | 3.9227 | 317.0656 | 0.0005 | 0.6231 | 0.9878 | 3.5921
17.3797 | 200.0138 | 4.7424 | 316.2459 | -0.0005 | 0.6231 | 0.9852 | 3.5816
17.4324 | 200.306 | 0.7318 | 320.2564 | -0.0005 | 0.624 | 0.9977 | 3.576
17.4782 | 200.0714 | 1.6686 | 319.3197 | 0.0005 | 0.6233 | 0.9948 | 3.5624
17.5337 | 200.2465 | 1.3466 | 319.6417 | 0.0005 | 0.6238 | 0.9958 | 3.5543
17.5778 | 199.6313 | 5.8255 | 315.1628 | 0.0005 | 0.6219 | 0.9819 | 3.5344
17.6338 | 199.8064 | 7.7869 | 313.2014 | 0.0005 | 0.6225 | 0.9757 | 3.5263
17.6796 | 199.9523 | 6.5574 | 314.4309 | 0.0005 | 0.6229 | 0.9796 | 3.5197
17.7302 | 199.4541 | 12.3243 | 308.664 | 0.0005 | 0.6214 | 0.9616 | 3.5009
17.7809 | 199.5707 | 11.8559 | 309.1323 | 0 | 0.6217 | 0.9631 | 3.493
17.8299 | 199.2482 | 14.754 | 306.2342 | 0.0005 | 0.6207 | 0.954 | 3.4778
17.881 | 199.3063 | 12.0316 | 308.9567 | 0 | 0.6209 | 0.9625 | 3.4688
17.9317 | 198.9545 | 11.2997 | 309.6885 | 0.0005 | 0.6198 | 0.9648 | 3.4529
17.9823 | 199.1882 | 9.7482 | 311.2401 | 0.0005 | 0.6205 | 0.9696 | 3.4473
18.0313 | 199.5098 | 5.8841 | 315.1042 | 0.0005 | 0.6215 | 0.9817 | 3.4435
18.0771 | 199.0117 | 8.4016 | 312.5867 | 0.0005 | 0.62 | 0.9738 | 3.4261
18.1331 | 199.3624 | 5.9426 | 315.0457 | 0 | 0.6211 | 0.9815 | 3.4216
18.1821 | 199.2448 | 5.2108 | 315.7775 | 0.0005 | 0.6207 | 0.9838 | 3.4104
18.2311 | 199.2444 | 5.9426 | 315.0457 | 0.0005 | 0.6207 | 0.9815 | 3.4012
18.2822 | 199.1854 | 4.3325 | 316.6557 | 0 | 0.6205 | 0.9865 | 3.3907
18.3296 | 199.1264 | 6.8208 | 314.1674 | -0.0005 | 0.6204 | 0.9788 | 3.3809
18.3835 | 199.1844 | 9.3384 | 311.6499 | 0 | 0.6205 | 0.9709 | 3.372
18.4325 | 198.7448 | 9.9531 | 311.0351 | -0.0005 | 0.6192 | 0.969 | 3.3556
18.482 | 198.8907 | 12.9391 | 308.0492 | 0 | 0.6196 | 0.9597 | 3.349
18.5326 | 199.0659 | 13.9344 | 307.0539 | 0.0005 | 0.6202 | 0.9566 | 3.3428
18.5833 | 198.5092 | 14.8126 | 306.1757 | 0 | 0.6184 | 0.9539 | 3.3244
18.6339 | 198.743 | 15.1639 | 305.8244 | -0.0011 | 0.6192 | 0.9528 | 3.3193
18.6834 | 198.2449 | 17.9449 | 303.0434 | 0.0005 | 0.6176 | 0.9441 | 3.3022
18.734 | 198.625 | 13.5245 | 307.4637 | 0 | 0.6188 | 0.9579 | 3.2996
18.7814 | 198.244 | 12.9976 | 307.9907 | 0.0005 | 0.6176 | 0.9595 | 3.2849
18.8321 | 198.2435 | 14.0222 | 306.9661 | 0 | 0.6176 | 0.9563 | 3.2761
18.8832 | 198.5651 | 9.0749 | 311.9134 | 0.0005 | 0.6186 | 0.9717 | 3.2725
18.9306 | 198.1841 | 7.7869 | 313.2014 | 0.0005 | 0.6174 | 0.9757 | 3.2581
18.9828 | 198.2422 | 9.3969 | 311.5913 | 0.0005 | 0.6176 | 0.9707 | 3.25
19.0318 | 198.2417 | 6.5574 | 314.4309 | 0 | 0.6176 | 0.9796 | 3.2417
19.0846 | 198.3876 | 7.9918 | 312.9965 | 0.0005 | 0.6181 | 0.9751 | 3.2351
19.1385 | 198.4457 | 9.192 | 311.7963 | -0.0005 | 0.6182 | 0.9714 | 3.2269
19.1842 | 198.1233 | 11.3583 | 309.63 | 0.0005 | 0.6172 | 0.9646 | 3.214
19.2349 | 198.1814 | 10.8899 | 310.0984 | 0.0005 | 0.6174 | 0.9661 | 3.2065
19.2823 | 197.8297 | 11.3583 | 309.63 | 0 | 0.6163 | 0.9646 | 3.1929
19.3367 | 197.8878 | 16.247 | 304.7413 | -0.0011 | 0.6165 | 0.9494 | 3.1849
19.3808 | 197.3897 | 17.1838 | 303.8045 | 0 | 0.6149 | 0.9465 | 3.1696
19.4314 | 197.4478 | 15.4859 | 305.5024 | -0.0005 | 0.6151 | 0.9518 | 3.1623
19.4804 | 197.4474 | 18.6182 | 302.3701 | 0.0005 | 0.6151 | 0.942 | 3.1543
19.5311 | 197.2713 | 18.6767 | 302.3115 | 0 | 0.6146 | 0.9418 | 3.1433
19.5838 | 197.2709 | 19.4379 | 301.5504 | 0.0005 | 0.6146 | 0.9394 | 3.1348
19.6345 | 196.9484 | 21.5163 | 299.472 | 0 | 0.6136 | 0.933 | 3.1217
19.6818 | 196.7724 | 19.35 | 301.6382 | 0.0005 | 0.613 | 0.9397 | 3.1113
19.7362 | 197.1232 | 15.3102 | 305.678 | 0.0005 | 0.6141 | 0.9523 | 3.1083
19.7836 | 196.8886 | 11.2412 | 309.7471 | 0 | 0.6134 | 0.965 | 3.0972
19.8359 | 197.0053 | 10.363 | 310.6253 | 0.0005 | 0.6137 | 0.9677 | 3.0908
19.8832 | 196.8878 | 13.0562 | 307.9321 | 0 | 0.6134 | 0.9593 | 3.0816
19.936 | 196.9459 | 11.2412 | 309.7471 | 0.0005 | 0.6136 | 0.965 | 3.0744
19.9866 | 197.0626 | 8.87 | 312.1183 | 0 | 0.6139 | 0.9724 | 3.0684
20.034 | 196.6231 | 11.1534 | 309.8349 | 0.0005 | 0.6126 | 0.9653 | 3.0543
20.0868 | 196.447 | 14.2857 | 306.7026 | 0.0005 | 0.612 | 0.9555 | 3.0436
20.1342 | 196.271 | 13.4074 | 307.5808 | 0 | 0.6115 | 0.9582 | 3.0337
20.1848 | 196.2706 | 16.9203 | 304.068 | 0.0005 | 0.6115 | 0.9473 | 3.0261
20.2306 | 195.7726 | 19.0866 | 301.9017 | 0 | 0.6099 | 0.9405 | 3.0116
20.2828 | 195.7722 | 20.5795 | 300.4087 | 0 | 0.6099 | 0.9359 | 3.0038
20.3335 | 195.7717 | 22.014 | 298.9743 | 0.0005 | 0.6099 | 0.9314 | 2.9963
20.3862 | 195.5079 | 23.4191 | 297.5691 | 0 | 0.6091 | 0.927 | 2.9845
20.4352 | 195.4489 | 19.4379 | 301.5504 | 0.0005 | 0.6089 | 0.9394 | 2.9765
20.4875 | 195.1558 | 24.1802 | 296.808 | 0.0005 | 0.608 | 0.9247 | 2.9644
20.5332 | 195.0091 | 21.6627 | 299.3256 | -0.0005 | 0.6075 | 0.9325 | 2.9556
20.5844 | 195.2136 | 20.843 | 300.1453 | 0 | 0.6082 | 0.9351 | 2.9513
20.6366 | 194.9497 | 15.1053 | 305.8829 | 0 | 0.6073 | 0.9529 | 2.9399
20.6856 | 195.2128 | 14.4028 | 306.5855 | -0.0005 | 0.6082 | 0.9551 | 2.9369
20.7368 | 194.8318 | 15.0175 | 305.9708 | 0 | 0.607 | 0.9532 | 2.9239
20.789 | 195.1534 | 14.0807 | 306.9075 | 0 | 0.608 | 0.9561 | 2.9214
20.8364 | 194.8311 | 17.1252 | 303.863 | 0.0005 | 0.607 | 0.9466 | 2.9099
20.8854 | 194.6551 | 15.4859 | 305.5024 | 0.0005 | 0.6064 | 0.9518 | 2.9005
20.9328 | 194.7132 | 17.5936 | 303.3947 | 0.0005 | 0.6066 | 0.9452 | 2.8948
20.9856 | 194.2737 | 16.8618 | 304.1265 | 0.0005 | 0.6052 | 0.9475 | 2.881
21.0346 | 193.9514 | 24.6486 | 296.3396 | -0.0005 | 0.6042 | 0.9232 | 2.8695
21.0868 | 193.951 | 21.3114 | 299.6769 | -0.0011 | 0.6042 | 0.9336 | 2.8624
21.138 | 193.5993 | 25.3219 | 295.6663 | 0 | 0.6031 | 0.9211 | 2.8502
21.187 | 193.9502 | 25.2634 | 295.7249 | 0 | 0.6042 | 0.9213 | 2.8488
21.2328 | 193.5401 | 25.7318 | 295.2565 | -0.0005 | 0.603 | 0.9198 | 2.8367
21.2866 | 193.4811 | 26.61 | 294.3783 | 0 | 0.6028 | 0.9171 | 2.8286
21.3356 | 193.1002 | 27.0784 | 293.9099 | 0 | 0.6016 | 0.9156 | 2.8166
21.3846 | 193.1584 | 28.7177 | 292.2706 | -0.0011 | 0.6018 | 0.9105 | 2.811
21.4358 | 193.3337 | 27.898 | 293.0902 | 0 | 0.6023 | 0.9131 | 2.8068
21.4897 | 192.8942 | 26.9613 | 294.027 | 0 | 0.6009 | 0.916 | 2.7934
21.5338 | 192.8939 | 25.117 | 295.8713 | -0.0011 | 0.6009 | 0.9218 | 2.7877
21.5844 | 192.7179 | 24.6486 | 296.3396 | 0.0005 | 0.6004 | 0.9232 | 2.7786
21.6372 | 192.9809 | 22.2189 | 298.7694 | 0.0005 | 0.6012 | 0.9308 | 2.7756
21.6862 | 192.7171 | 20.6381 | 300.3502 | 0.0005 | 0.6004 | 0.9357 | 2.7655
21.7368 | 192.7753 | 19.0866 | 301.9017 | 0 | 0.6006 | 0.9405 | 2.7599
21.7896 | 192.9799 | 19.6428 | 301.3455 | 0.0005 | 0.6012 | 0.9388 | 2.7562
21.837 | 192.6575 | 22.5409 | 298.4474 | 0.0005 | 0.6002 | 0.9298 | 2.7456
21.8876 | 192.8914 | 22.4824 | 298.5059 | -0.0005 | 0.6009 | 0.93 | 2.7426
21.9366 | 192.5398 | 23.0093 | 297.979 | -0.0016 | 0.5998 | 0.9283 | 2.7314
21.9894 | 192.5394 | 22.7458 | 298.2424 | 0.0005 | 0.5998 | 0.9291 | 2.7249
22.0384 | 192.5391 | 25.1756 | 295.8127 | -0.0011 | 0.5998 | 0.9216 | 2.7188
22.0874 | 192.2167 | 26.3465 | 294.6418 | -0.0011 | 0.5988 | 0.9179 | 2.7082
22.138 | 192.2749 | 30.0057 | 290.9825 | -0.0011 | 0.599 | 0.9065 | 2.7029
22.187 | 191.7184 | 30.1228 | 290.8654 | 0 | 0.5973 | 0.9062 | 2.6891
22.2382 | 191.9815 | 28.5128 | 292.4755 | 0 | 0.5981 | 0.9112 | 2.6866
22.2921 | 191.6592 | 34.1919 | 286.7964 | 0 | 0.5971 | 0.8935 | 2.6756
22.3394 | 191.6589 | 32.2891 | 288.6992 | -0.0011 | 0.5971 | 0.8994 | 2.6699
22.3868 | 191.8635 | 32.2306 | 288.7577 | 0 | 0.5977 | 0.8996 | 2.6671
22.438 | 191.2776 | 30.7961 | 290.1921 | 0.0005 | 0.5959 | 0.9041 | 2.6529
22.4854 | 191.7165 | 26.3465 | 294.6418 | 0.0005 | 0.5973 | 0.9179 | 2.6534
22.5376 | 191.4234 | 24.0924 | 296.8958 | 0.0005 | 0.5964 | 0.9249 | 2.6432
22.5904 | 191.7158 | 19.2915 | 301.6968 | 0.0005 | 0.5973 | 0.9399 | 2.641
22.6378 | 191.8618 | 24.2973 | 296.6909 | 0 | 0.5977 | 0.9243 | 2.6375
22.69 | 191.7151 | 22.5994 | 298.3888 | 0.0005 | 0.5973 | 0.9296 | 2.6294
22.7428 | 191.7734 | 23.1557 | 297.8326 | -0.0011 | 0.5974 | 0.9279 | 2.6241
22.7902 | 191.2169 | 29.1861 | 291.8022 | 0 | 0.5957 | 0.9091 | 2.6111
22.8408 | 191.48 | 27.4882 | 293.5001 | -0.0016 | 0.5965 | 0.9144 | 2.6089
22.893 | 191.2162 | 31.8207 | 289.1675 | -0.0011 | 0.5957 | 0.9009 | 2.5993
22.9388 | 191.0403 | 32.172 | 288.8163 | -0.0005 | 0.5952 | 0.8998 | 2.5917
22.9878 | 191.1571 | 26.6685 | 294.3197 | -0.0005 | 0.5955 | 0.9169 | 2.5878
23.0406 | 190.9226 | 30.9425 | 290.0458 | 0.0005 | 0.5948 | 0.9036 | 2.5787
23.0896 | 190.9223 | 37.1193 | 283.869 | 0.0005 | 0.5948 | 0.8844 | 2.5732
23.137 | 190.6 | 34.1334 | 286.8549 | -0.0011 | 0.5938 | 0.8937 | 2.5636
23.1892 | 190.4826 | 35.275 | 285.7132 | -0.0005 | 0.5934 | 0.8901 | 2.5563
23.2388 | 190.5408 | 37.1778 | 283.8104 | -0.0005 | 0.5936 | 0.8842 | 2.5516
23.2878 | 190.16 | 36.768 | 284.2203 | 0 | 0.5924 | 0.8855 | 2.5411
23.3416 | 190.4817 | 34.4554 | 286.5329 | -0.0005 | 0.5934 | 0.8927 | 2.5396
23.3928 | 189.9837 | 37.9975 | 282.9907 | 0.0005 | 0.5919 | 0.8816 | 2.5274
23.4418 | 190.2469 | 32.3769 | 288.6113 | 0.0011 | 0.5927 | 0.8991 | 2.5256
23.4924 | 190.2466 | 36.0947 | 284.8936 | 0 | 0.5927 | 0.8876 | 2.5201
23.5414 | 189.8658 | 37.1778 | 283.8104 | 0 | 0.5915 | 0.8842 | 2.5098
23.592 | 190.1582 | 33.2551 | 287.7331 | -0.0005 | 0.5924 | 0.8964 | 2.5083
23.64 | 190.0994 | 29.9179 | 291.0703 | -0.0011 | 0.5922 | 0.9068 | 2.5025
23.6922 | 190.304 | 26.8149 | 294.1734 | -0.0011 | 0.5929 | 0.9165 | 2.4996
23.7412 | 190.5965 | 23.302 | 297.6862 | -0.0005 | 0.5938 | 0.9274 | 2.4983
23.7886 | 190.245 | 27.0784 | 293.9099 | -0.0005 | 0.5927 | 0.9156 | 2.4887
23.843 | 190.3032 | 31.8793 | 289.109 | -0.0011 | 0.5929 | 0.9007 | 2.4838
23.8936 | 189.9809 | 31.0011 | 289.9872 | 0.0005 | 0.5919 | 0.9034 | 2.4744
23.941 | 189.9221 | 35.4214 | 285.5669 | 0.0005 | 0.5917 | 0.8896 | 2.4687
23.99 | 189.7462 | 33.7235 | 287.2647 | -0.0005 | 0.5911 | 0.8949 | 2.4614
24.0412 | 189.541 | 36.7095 | 284.2788 | -0.0005 | 0.5905 | 0.8856 | 2.4535
24.0934 | 189.6578 | 37.1778 | 283.8104 | 0.0005 | 0.5909 | 0.8842 | 2.4497
24.1392 | 189.3649 | 38.6123 | 282.376 | 0 | 0.5899 | 0.8797 | 2.4412
24.1952 | 189.5988 | 35.9483 | 285.0399 | 0.0005 | 0.5907 | 0.888 | 2.4386
24.2388 | 189.2472 | 35.7434 | 285.2448 | 0 | 0.5896 | 0.8886 | 2.4297
24.29 | 189.1884 | 38.6123 | 282.376 | 0.0005 | 0.5894 | 0.8797 | 2.4238
24.3454 | 189.1003 | 40.5736 | 280.4146 | 0 | 0.5891 | 0.8736 | 2.4172
24.3928 | 188.8073 | 42.1251 | 278.8631 | 0.0005 | 0.5882 | 0.8688 | 2.4087
24.4418 | 189.0413 | 38.6123 | 282.376 | 0.0005 | 0.5889 | 0.8797 | 2.4069
24.4914 | 188.6897 | 39.3441 | 281.6441 | 0.0005 | 0.5878 | 0.8774 | 2.3975
24.5404 | 188.631 | 41.2469 | 279.7413 | 0 | 0.5877 | 0.8715 | 2.392
24.5926 | 188.6892 | 39.6954 | 281.2929 | 0.0005 | 0.5878 | 0.8763 | 2.3877
24.64 | 188.5426 | 39.871 | 281.1172 | 0.0005 | 0.5874 | 0.8758 | 2.3812
24.6944 | 188.7473 | 34.5432 | 286.4451 | -0.0005 | 0.588 | 0.8924 | 2.3786
24.7434 | 188.4836 | 33.3722 | 287.616 | 0.0005 | 0.5872 | 0.896 | 2.3705
24.794 | 188.7468 | 31.8207 | 289.1675 | -0.0011 | 0.588 | 0.9009 | 2.369
24.8414 | 188.4831 | 34.4554 | 286.5329 | -0.0011 | 0.5872 | 0.8927 | 2.3612
24.8888 | 188.4829 | 32.2891 | 288.6992 | -0.0005 | 0.5872 | 0.8994 | 2.3567
24.9448 | 188.4826 | 34.0748 | 286.9135 | -0.0005 | 0.5872 | 0.8938 | 2.3514
24.9938 | 187.9847 | 38.2024 | 282.7858 | 0.0011 | 0.5856 | 0.881 | 2.3406
25.0428 | 188.1894 | 34.5432 | 286.4451 | 0.0005 | 0.5863 | 0.8924 | 2.3385
25.094 | 187.7501 | 36.0362 | 284.9521 | -0.0016 | 0.5849 | 0.8877 | 2.3283
25.1446 | 187.8669 | 36.0362 | 284.9521 | 0.0005 | 0.5853 | 0.8877 | 2.3251
25.1968 | 187.8082 | 39.754 | 281.2343 | -0.0016 | 0.5851 | 0.8762 | 2.3195
25.2442 | 187.4274 | 42.0666 | 278.9217 | 0.0005 | 0.5839 | 0.8689 | 2.3105
25.297 | 187.6906 | 42.3301 | 278.6582 | -0.0005 | 0.5847 | 0.8681 | 2.3089
25.3428 | 187.1928 | 44.7012 | 276.287 | 0 | 0.5832 | 0.8607 | 2.2986
25.3934 | 187.4267 | 43.9401 | 277.0481 | 0.0005 | 0.5839 | 0.8631 | 2.2969
25.4424 | 187.0752 | 44.0279 | 276.9603 | 0.0005 | 0.5828 | 0.8628 | 2.2882
25.4936 | 186.9286 | 42.9448 | 278.0435 | 0.0011 | 0.5824 | 0.8662 | 2.2818
25.5458 | 187.2504 | 45.5795 | 275.4088 | -0.0011 | 0.5834 | 0.858 | 2.281
25.5932 | 187.016 | 42.7984 | 278.1898 | 0.0005 | 0.5826 | 0.8667 | 2.2739
25.6422 | 186.7524 | 45.5795 | 275.4088 | 0.0005 | 0.5818 | 0.858 | 2.2664
25.6912 | 186.518 | 42.3886 | 278.5997 | 0.0005 | 0.5811 | 0.8679 | 2.2592
25.7402 | 186.6934 | 41.1005 | 279.8877 | -0.0005 | 0.5816 | 0.872 | 2.2571
25.7978 | 186.8103 | 38.2024 | 282.7858 | -0.0016 | 0.582 | 0.881 | 2.2534
25.8436 | 186.5759 | 37.3828 | 283.6055 | 0.0005 | 0.5813 | 0.8835 | 2.2466
25.8948 | 186.7513 | 38.2024 | 282.7858 | 0 | 0.5818 | 0.881 | 2.2443
25.9438 | 186.4291 | 39.6954 | 281.2929 | -0.0011 | 0.5808 | 0.8763 | 2.2362
25.996 | 186.6924 | 38.261 | 282.7273 | 0 | 0.5816 | 0.8808 | 2.2348
26.0466 | 186.5165 | 45.0233 | 275.965 | 0 | 0.5811 | 0.8597 | 2.2284
26.094 | 186.2529 | 42.1251 | 278.8631 | 0.0005 | 0.5802 | 0.8688 | 2.2212
26.1468 | 186.3698 | 41.5104 | 279.4779 | -0.0005 | 0.5806 | 0.8707 | 2.2181
26.1974 | 186.0183 | 47.1895 | 273.7987 | 0 | 0.5795 | 0.853 | 2.2096
26.2448 | 185.8717 | 46.9261 | 274.0622 | -0.0005 | 0.5791 | 0.8538 | 2.2039
26.2922 | 185.7545 | 47.131 | 273.8573 | -0.0011 | 0.5787 | 0.8532 | 2.1985
26.3466 | 185.5201 | 49.7656 | 271.2226 | 0 | 0.578 | 0.845 | 2.1912
26.3956 | 185.959 | 46.8675 | 274.1208 | 0.0011 | 0.5793 | 0.854 | 2.1923
26.4462 | 185.5197 | 45.5209 | 275.4674 | -0.0005 | 0.578 | 0.8582 | 2.183
26.4936 | 185.5781 | 47.4823 | 273.506 | 0.0011 | 0.5781 | 0.8521 | 2.1798
26.5464 | 185.2559 | 50.1755 | 270.8128 | 0.0005 | 0.5771 | 0.8437 | 2.1716
26.5954 | 185.2557 | 47.2773 | 273.7109 | 0.0005 | 0.5771 | 0.8527 | 2.1676
26.646 | 185.0799 | 50.2633 | 270.725 | 0.0011 | 0.5766 | 0.8434 | 2.1615
26.695 | 185.3139 | 40.9835 | 280.0048 | 0 | 0.5773 | 0.8723 | 2.1602
26.7445 | 185.2552 | 44.2329 | 276.7554 | -0.0005 | 0.5771 | 0.8622 | 2.1555
26.7952 | 185.1965 | 42.9448 | 278.0435 | 0 | 0.577 | 0.8662 | 2.1508
26.8474 | 185.5183 | 42.1251 | 278.8631 | 0 | 0.578 | 0.8688 | 2.1503
26.8948 | 185.0205 | 42.2422 | 278.746 | -0.0005 | 0.5764 | 0.8684 | 2.1408
26.9459 | 185.196 | 38.3195 | 282.6687 | -0.0005 | 0.577 | 0.8806 | 2.1387
26.9966 | 185.0202 | 46.9846 | 274.0037 | 0.0005 | 0.5764 | 0.8536 | 2.1327
27.0456 | 184.8444 | 45.1696 | 275.8186 | -0.0005 | 0.5759 | 0.8593 | 2.1268
27.0978 | 184.9613 | 45.8429 | 275.1453 | -0.0005 | 0.5762 | 0.8572 | 2.1241
27.1473 | 184.4635 | 51.2 | 269.7882 | 0.0005 | 0.5747 | 0.8405 | 2.1145
27.198 | 184.4048 | 50.5267 | 270.4615 | 0.0005 | 0.5745 | 0.8426 | 2.1099
27.247 | 184.5217 | 49.5022 | 271.4861 | 0.0005 | 0.5749 | 0.8458 | 2.1074
27.296 | 184.2581 | 51.8148 | 269.1735 | 0.0005 | 0.574 | 0.8386 | 2.1006
27.3471 | 184.3458 | 52.8979 | 268.0903 | 0.0005 | 0.5743 | 0.8352 | 2.0977
27.3978 | 183.9651 | 52.8979 | 268.0903 | 0.0005 | 0.5731 | 0.8352 | 2.0895
27.4484 | 184.082 | 52.2246 | 268.7636 | 0.0005 | 0.5735 | 0.8373 | 2.087
27.4958 | 183.8477 | 53.7761 | 267.2121 | -0.0005 | 0.5728 | 0.8325 | 2.0807
27.5464 | 183.7012 | 54.4494 | 266.5388 | -0.0016 | 0.5723 | 0.8304 | 2.0752
27.5976 | 183.701 | 54.7129 | 266.2754 | -0.0011 | 0.5723 | 0.8295 | 2.0714
27.6466 | 183.6423 | 51.1415 | 269.8468 | 0 | 0.5721 | 0.8407 | 2.067
27.6988 | 183.408 | 55.3277 | 265.6606 | 0.0005 | 0.5714 | 0.8276 | 2.0605
27.7483 | 183.3493 | 50.7902 | 270.1981 | -0.0011 | 0.5712 | 0.8418 | 2.0562
27.7973 | 183.3492 | 52.6345 | 268.3538 | 0 | 0.5712 | 0.836 | 2.0525
27.8496 | 183.6418 | 48.0677 | 272.9205 | 0 | 0.5721 | 0.8503 | 2.052
27.897 | 183.466 | 46.5162 | 274.472 | 0.0011 | 0.5716 | 0.8551 | 2.0465
27.946 | 183.7001 | 46.0478 | 274.9404 | -0.0005 | 0.5723 | 0.8565 | 2.0455
27.9988 | 183.0852 | 49.2387 | 271.7496 | -0.0005 | 0.5704 | 0.8466 | 2.0348
28.0494 | 183.29 | 48.419 | 272.5692 | 0.0011 | 0.571 | 0.8492 | 2.0334
28.0968 | 183.1435 | 54.8593 | 266.129 | 0.0005 | 0.5706 | 0.8291 | 2.0284
28.1458 | 183.0263 | 49.7071 | 271.2812 | 0.0005 | 0.5702 | 0.8451 | 2.0236
28.1985 | 182.8505 | 53.7176 | 267.2707 | 0.0005 | 0.5696 | 0.8326 | 2.0178
28.2443 | 182.5869 | 54.508 | 266.4803 | -0.0005 | 0.5688 | 0.8302 | 2.0117
28.2982 | 182.6453 | 54.508 | 266.4803 | 0.0005 | 0.569 | 0.8302 | 2.0085
28.3488 | 182.7916 | 52.4295 | 268.5587 | 0.0005 | 0.5695 | 0.8367 | 2.0065
28.3999 | 182.528 | 54.3031 | 266.6852 | 0.0005 | 0.5686 | 0.8308 | 2
28.4506 | 182.5279 | 56.8792 | 264.1091 | 0 | 0.5686 | 0.8228 | 1.9964
28.4947 | 181.8545 | 60.275 | 260.7133 | 0.0005 | 0.5665 | 0.8122 | 1.986
28.5453 | 182.03 | 61.0068 | 259.9815 | 0.0005 | 0.5671 | 0.8099 | 1.9844
28.5981 | 181.6786 | 59.5431 | 261.4452 | 0.0005 | 0.566 | 0.8145 | 1.9769
28.6504 | 181.8542 | 56.4108 | 264.5775 | 0 | 0.5665 | 0.8243 | 1.9752
28.6994 | 181.8541 | 58.0501 | 262.9381 | 0 | 0.5665 | 0.8192 | 1.9718
28.75 | 181.6783 | 56.8206 | 264.1676 | 0 | 0.566 | 0.823 | 1.9664
28.8011 | 181.7953 | 56.0888 | 264.8995 | -0.0011 | 0.5664 | 0.8253 | 1.9642
28.8485 | 181.4732 | 55.474 | 265.5142 | -0.0005 | 0.5654 | 0.8272 | 1.9575
28.8992 | 181.7951 | 52.1368 | 268.8515 | 0 | 0.5664 | 0.8376 | 1.9575
28.9498 | 181.9707 | 49.0923 | 271.8959 | -0.0011 | 0.5669 | 0.8471 | 1.956
28.9993 | 181.6193 | 50.5267 | 270.4615 | 0 | 0.5658 | 0.8426 | 1.9489
29.0483 | 181.6778 | 49.4436 | 271.5447 | 0.0005 | 0.566 | 0.846 | 1.9462
29.1038 | 181.3557 | 49.2387 | 271.7496 | 0.0005 | 0.565 | 0.8466 | 1.9391
29.1496 | 181.2385 | 55.6789 | 265.3093 | 0.0005 | 0.5646 | 0.8265 | 1.9348
29.197 | 180.9749 | 52.1368 | 268.8515 | 0 | 0.5638 | 0.8376 | 1.9288
29.253 | 180.9163 | 54.6544 | 266.3339 | 0.0005 | 0.5636 | 0.8297 | 1.9245
29.3004 | 181.1211 | 54.0396 | 266.9487 | 0 | 0.5643 | 0.8316 | 1.9236
29.3494 | 180.799 | 57.6403 | 263.348 | 0.0005 | 0.5633 | 0.8204 | 1.9169
29.4038 | 180.799 | 59.3382 | 261.6501 | 0.0005 | 0.5633 | 0.8151 | 1.9134
29.4479 | 180.4769 | 59.6017 | 261.3866 | -0.0005 | 0.5623 | 0.8143 | 1.9071
29.5001 | 180.3597 | 56.8792 | 264.1091 | 0 | 0.5619 | 0.8228 | 1.9025
29.5508 | 180.4182 | 57.9623 | 263.026 | 0 | 0.5621 | 0.8194 | 1.8999
29.5982 | 180.1839 | 59.8651 | 261.1231 | 0.0005 | 0.5613 | 0.8135 | 1.8943
29.6525 | 180.3009 | 61.2995 | 259.6887 | 0.0005 | 0.5617 | 0.809 | 1.8921
29.6983 | 180.0081 | 63.7878 | 257.2004 | 0.0005 | 0.5608 | 0.8013 | 1.8861
29.7543 | 180.0666 | 60.8897 | 260.0986 | 0 | 0.561 | 0.8103 | 1.8832
29.8033 | 180.008 | 60.8897 | 260.0986 | 0.0005 | 0.5608 | 0.8103 | 1.8795
29.854 | 179.803 | 60.8897 | 260.0986 | 0 | 0.5602 | 0.8103 | 1.8741
29.8965 | 179.8615 | 55.796 | 265.1922 | 0.0005 | 0.5603 | 0.8262 | 1.8721
29.9487 | 179.3638 | 60.2164 | 260.7719 | 0.0011 | 0.5588 | 0.8124 | 1.8636
30.001 | 179.7443 | 58.7234 | 262.2648 | 0 | 0.56 | 0.8171 | 1.8643