## GENERAL
TEST IDENTIFICATION
Borehole | TNW015-BH
Sample | Batch 1
Depth | 5.80 - 6.50 | [m]
Test number | CID206
VISUAL DESCRIPTION
Brown medium SAND with fine to medium gravel.
GENERAL
Date test started | 03/08/2021
Type of sample | Re-compacted
Type of drains fitted | One end only
INITIAL
Diameter | 69.36 | [mm]
Length | 140 | [mm]
Water content | 5.1435 | [%]
Bulk density | 1.8818 | [Mg/m³]
Dry density | 1.7897 | [Mg/m³]
Void ratio | 0.48068 | [-]
Degree of saturation | 28.3559 | [%]
Assumed particle density | 2.65 | [Mg/m³]
Torvane | - | [kPa]
Pocket penetrometer | - | [kPa]
SPECIMEN CONDITIONS POST FLOODING
Water content | 18.1389 | [%]
Bulk density | 2.1143 | [Mg/m³]
Dry density | 1.7897 | [Mg/m³]
Void ratio | 0.48068 | [-]
Degree of saturation | 99.9996 | [%]
SATURATION (INCREMENTS OF CELL & BACK PRESSURE)
Pressure increments applied | 100 | [kPa]
Differential pressure used | 10 | [kPa]
Cell pressure | 700 | [kPa]
Base PWP | 688.174 | [kPa]
Mid height PWP | - | [kPa]
B value achieved | 0.99941 | [-]
CONSOLIDATION (DRAINED)
Cell pressure | 786 | [kPa]
Back pressure | 688 | [kPa]
Base PWP | 688.1764 | [kPa]
Mid height PWP | - | [kPa]
Effective radial pressure | 97.8236 | [kPa]
Effective axial pressure | 99.5567 | [kPa]
Deviator stress | 1.7331 | [kPa]
Volumetric strain | 0.87074 | [%]
External axial strain | 0.13057 | [%]
Local axial strain | - | [%]
Local radial strain | - | [%]
Water content | 17.6524 | [%]
Bulk density | 2.1241 | [Mg/m³]
Dry density | 1.8054 | [Mg/m³]
Void ratio | 0.46779 | [-]
Degree of saturation | 99.9996 | [%]
SHEAR STAGE (DRAINED)
Initial effective radial pressure | 97.8236 | [kPa]
Initial effective axial pressure | 99.5567 | [kPa]
Rate of strain | 1.3004 | [%/hour]
At peak deviator stress
Corrected deviator stress | 343.8971 | [kPa]
Membrane correction applied | 0.27893 | [kPa]
Drain correction applied | 0 | [kPa]
External axial strain | 2.151 | [%]
Local axial strain | - | [%]
Local radial strain | - | [%]
Shear induced Δ volumetric strain | -0.47962 | [%]
Local volumetric strain | - | [%]
Effective radial pressure | 98.4208 | [kPa]
Effective axial pressure | 442.3179 | [kPa]
Principal effective stress ratio | 4.4942 | [-]
ɛ50 | 0.548 | [%]
Secant modulus (E50) at ɛ50 | 31219.2712 | [kPa]
At peak principal effective stress ratio
Corrected deviator stress | 343.0598 | [kPa]
Membrane correction applied | 0.27014 | [kPa]
Drain correction applied | 0 | [kPa]
External axial strain | 2.0809 | [%]
Local axial strain | - | [%]
Local radial strain | - | [%]
Shear induced Δ volumetric strain | -0.44205 | [%]
Local volumetric strain | - | [%]
Effective radial pressure | 96.9489 | [kPa]
Effective axial pressure | 440.0087 | [kPa]
Principal effective stress ratio | 4.5386 | [-]
At 10% axial strain
Corrected deviator stress | 268.8834 | [kPa]
Membrane correction applied | 1.1307 | [kPa]
Drain correction applied | 0 | [kPa]
External axial strain | 9.9902 | [%]
Local axial strain | - | [%]
Local radial strain | - | [%]
Shear induced Δ volumetric strain | -2.3594 | [%]
Local volumetric strain | - | [%]
Effective radial pressure | 97.1853 | [kPa]
Effective axial pressure | 366.0687 | [kPa]
Principal effective stress ratio | 3.7667 | [-]
FINAL CONDITIONS
Water content | 19.3666 | [%]
Bulk density | 2.0904 | [Mg/m³]
Dry density | 1.7512 | [Mg/m³]
Void ratio | 0.51322 | [-]
MOHR FAILURE ENVELOPE
Effective angle of internal friction (j') | 39.5 | [degree]
Effective cohesion (c') | 0 | [kPa]

## SATURATION
SATURATION (INCREMENTS OF CELL & BACK PRESSURE)
Time | Base pore-water pressure | Cell pressure | Back pressure
[hours] | [kPa] | [kPa] | [kPa]
0 | 38.2126 | 51 | 38
0.0027778 | 38.0959 | 51 | 37
0.011111 | 42.9505 | 56 | 42
0.025 | 50.9697 | 64 | 50
0.044444 | 62.075 | 74 | 62
0.069444 | 76.3636 | 88 | 76
0.1 | 92.8776 | 105 | 93
0.13611 | 112.8183 | 125 | 113
0.17778 | 135.9105 | 148 | 136
0.225 | 161.8153 | 173 | 162
0.27778 | 190.7114 | 203 | 191
0.33611 | 222.7578 | 235 | 223
0.4 | 257.7028 | 270 | 259
0.46944 | 296.0552 | 308 | 297
0.54444 | 337.1734 | 349 | 339
0.625 | 381.5601 | 393 | 383
0.71111 | 429.3242 | 441 | 430
0.80278 | 479.5213 | 491 | 481
0.9 | 533.0752 | 544 | 535
1.0028 | 588.3253 | 600 | 590
1.1111 | 588.2225 | 600 | 590
1.225 | 588.3826 | 600 | 590
1.3444 | 588.2872 | 600 | 590
1.4694 | 588.4754 | 600 | 590
1.6 | 588.3023 | 600 | 590
1.7361 | 588.0699 | 600 | 590
1.8778 | 588.3044 | 600 | 590
2.025 | 588.4199 | 600 | 590
2.1778 | 588.5098 | 600 | 590
2.2547 | 588.2908 | 600 | 590
2.255 | 588.2334 | 600 | 590
2.2578 | 686.8883 | 698 | 690
2.2661 | 687.8969 | 700 | 690
2.28 | 688.1124 | 700 | 690
2.2994 | 687.9907 | 700 | 690
2.3244 | 687.8234 | 700 | 690
2.355 | 687.8204 | 700 | 690
2.3911 | 688.106 | 700 | 690
2.4328 | 687.8881 | 700 | 690
2.48 | 688.4614 | 700 | 690
2.5328 | 688.3651 | 700 | 690
2.5911 | 687.9923 | 700 | 690
2.655 | 688.2836 | 700 | 690
2.7244 | 687.9096 | 700 | 690
2.7994 | 688.1776 | 700 | 690
2.88 | 688.0784 | 700 | 690
2.9661 | 688.1429 | 700 | 690
3.0578 | 687.6954 | 700 | 690
3.155 | 688.3722 | 700 | 690
3.2578 | 688.6309 | 700 | 690
3.3661 | 688.5018 | 700 | 690
3.48 | 688.2333 | 700 | 690
3.5539 | 688.2955 | 700 | 690
3.5714 | 688.174 | 700 | 688

## CONSOLIDATION
CONSOLIDATION (DRAINED)
Square root time | Volumetric strain | External axial strain | Effective axial stress | p' | s' | t
[minutes0.5 ] | [%] | [%] | [kPa] | [kPa] | [kPa] | [kPa]
0 | 0 | 0 | 14.13 | 12.5935 | 12.9773 | 1.1513
0.40825 | -0.000567 | -0.0010714 | 13.3603 | 12.1958 | 12.4869 | 0.87339
0.8165 | 0.013044 | -0.000786 | 13.6985 | 12.5868 | 12.8647 | 0.8338
1.2247 | 0.03762 | 0.0013571 | 14.9096 | 13.7799 | 14.0623 | 0.84723
1.633 | 0.068812 | 0.0037857 | 15.7666 | 14.6367 | 14.9192 | 0.84747
2.0412 | 0.10492 | 0.0086429 | 18.799 | 17.6333 | 17.9247 | 0.87423
2.4495 | 0.14273 | 0.013071 | 21.0603 | 19.912 | 20.1991 | 0.86127
2.8577 | 0.19037 | 0.018857 | 24.3589 | 23.1747 | 23.4707 | 0.88814
3.266 | 0.23234 | 0.024357 | 27.9816 | 26.797 | 27.0932 | 0.88847
3.6742 | 0.27941 | 0.031786 | 32.3431 | 31.1934 | 31.4808 | 0.86229
4.0825 | 0.32289 | 0.038071 | 36.1012 | 34.9511 | 35.2386 | 0.86261
4.4907 | 0.37185 | 0.044286 | 41.0328 | 39.8467 | 40.1432 | 0.88953
4.899 | 0.42081 | 0.050429 | 47.1774 | 46.0085 | 46.3007 | 0.87663
5.3072 | 0.47034 | 0.056643 | 53.0153 | 51.8636 | 52.1515 | 0.86373
5.7155 | 0.52233 | 0.063643 | 59.3815 | 58.2294 | 58.5174 | 0.86412
6.1237 | 0.57621 | 0.070643 | 66.3135 | 65.1253 | 65.4223 | 0.89113
6.532 | 0.63009 | 0.079071 | 74.0446 | 72.9091 | 73.193 | 0.85162
6.9402 | 0.68396 | 0.089 | 81.9215 | 80.7855 | 81.0695 | 0.85199
7.3485 | 0.73765 | 0.099429 | 89.8978 | 88.7791 | 89.0587 | 0.83905
7.7567 | 0.79077 | 0.10921 | 99.39 | 98.1997 | 98.4973 | 0.89271
8.165 | 0.80457 | 0.11271 | 99.1126 | 97.8867 | 98.1932 | 0.91945
8.5732 | 0.81289 | 0.1145 | 99.7656 | 98.6639 | 98.9393 | 0.82623
8.9815 | 0.81932 | 0.11479 | 99.4514 | 98.2964 | 98.5852 | 0.86626
9.3897 | 0.82234 | 0.11571 | 99.0952 | 97.9046 | 98.2022 | 0.89294
9.798 | 0.82707 | 0.11829 | 99.5877 | 98.4148 | 98.708 | 0.87963
10.2062 | 0.82953 | 0.11871 | 99.33 | 98.1394 | 98.4371 | 0.89297
10.6145 | 0.83331 | 0.11979 | 99.4844 | 98.3115 | 98.6048 | 0.87967
11.0227 | 0.83595 | 0.11921 | 99.4016 | 98.2465 | 98.5353 | 0.86637
11.431 | 0.83803 | 0.11957 | 99.1999 | 98.1158 | 98.3869 | 0.81307
11.8392 | 0.83992 | 0.11964 | 99.1791 | 98.0061 | 98.2993 | 0.87973
12.2474 | 0.84314 | 0.12064 | 99.7387 | 98.5302 | 98.8323 | 0.90641
12.6557 | 0.84541 | 0.12286 | 99.388 | 98.2505 | 98.5349 | 0.85309
13.0639 | 0.84654 | 0.12179 | 99.0817 | 97.9264 | 98.2152 | 0.86644
13.4722 | 0.84843 | 0.12221 | 99.3432 | 98.1346 | 98.4367 | 0.90644
13.8804 | 0.84994 | 0.12164 | 99.1415 | 98.0218 | 98.3017 | 0.83981
14.2887 | 0.8507 | 0.12257 | 99.165 | 97.9741 | 98.2718 | 0.89313
14.6969 | 0.85316 | 0.1225 | 99.3905 | 98.2352 | 98.524 | 0.86649
15.1052 | 0.85354 | 0.12286 | 99.367 | 98.2117 | 98.5005 | 0.86649
15.5134 | 0.85524 | 0.12429 | 99.6009 | 98.4456 | 98.7344 | 0.86649
15.9217 | 0.85675 | 0.12429 | 99.3677 | 98.2479 | 98.5278 | 0.83985
16.3299 | 0.85637 | 0.12429 | 99.2355 | 98.1512 | 98.4223 | 0.81318
16.7382 | 0.85826 | 0.12457 | 99.2371 | 98.0995 | 98.3839 | 0.85319
17.1464 | 0.85807 | 0.12479 | 99.1239 | 97.9686 | 98.2574 | 0.86651
17.5547 | 0.85883 | 0.12429 | 99.2801 | 98.2136 | 98.4803 | 0.79987
17.9629 | 0.85864 | 0.12393 | 98.6707 | 97.622 | 97.8841 | 0.78654
18.3712 | 0.85959 | 0.12457 | 99.2166 | 98.079 | 98.3634 | 0.8532
18.7794 | 0.86053 | 0.12593 | 99.0314 | 97.9116 | 98.1916 | 0.83986
19.1877 | 0.8611 | 0.12586 | 99.008 | 97.8526 | 98.1414 | 0.86653
19.5959 | 0.86261 | 0.1265 | 99.1539 | 97.9985 | 98.2873 | 0.86654
20.0042 | 0.86412 | 0.12614 | 99.0438 | 97.8706 | 98.1639 | 0.87989
20.4124 | 0.86337 | 0.12607 | 99.0114 | 97.856 | 98.1448 | 0.86655
20.8207 | 0.86356 | 0.12636 | 98.7494 | 97.594 | 97.8828 | 0.86655
21.2289 | 0.86469 | 0.12664 | 98.8243 | 97.6511 | 97.9444 | 0.87989
21.6372 | 0.86507 | 0.12671 | 99.1379 | 98.018 | 98.298 | 0.8399
22.0454 | 0.8645 | 0.12679 | 98.9215 | 97.7661 | 98.055 | 0.86655
22.4537 | 0.8645 | 0.12686 | 98.8964 | 97.741 | 98.0299 | 0.86655
22.8619 | 0.86412 | 0.12664 | 98.8946 | 97.7925 | 98.0681 | 0.82656
23.2702 | 0.86526 | 0.12721 | 99.0611 | 97.9057 | 98.1946 | 0.86656
23.6784 | 0.86469 | 0.12743 | 99.0688 | 97.9489 | 98.2289 | 0.83989
24.0866 | 0.86469 | 0.12829 | 98.6808 | 97.5609 | 97.8409 | 0.83988
24.4949 | 0.86582 | 0.12864 | 98.5505 | 97.3951 | 97.6839 | 0.86655
24.9031 | 0.86639 | 0.1285 | 98.8013 | 97.6814 | 97.9614 | 0.83989
25.3114 | 0.86545 | 0.12857 | 99.227 | 98.0538 | 98.3471 | 0.87988
25.7196 | 0.86563 | 0.1285 | 98.8427 | 97.7051 | 97.9895 | 0.85322
26.1279 | 0.86431 | 0.12857 | 98.372 | 97.2344 | 97.5188 | 0.8532
26.5361 | 0.8662 | 0.1295 | 98.6837 | 97.5638 | 97.8438 | 0.83988
26.9444 | 0.86734 | 0.12936 | 98.8052 | 97.632 | 97.9253 | 0.87989
27.3526 | 0.86734 | 0.1295 | 98.7687 | 97.6488 | 97.9288 | 0.83989
27.7609 | 0.86601 | 0.12921 | 98.8862 | 97.7486 | 98.033 | 0.85321
28.1691 | 0.86639 | 0.12964 | 98.8163 | 97.6431 | 97.9364 | 0.87988
28.5774 | 0.86658 | 0.13036 | 99.1922 | 98.0191 | 98.3124 | 0.87987
28.9856 | 0.86923 | 0.13057 | 99.8046 | 98.6492 | 98.9381 | 0.86656
29.3939 | 0.86923 | 0.13021 | 98.9033 | 97.7656 | 98.05 | 0.85323
29.8021 | 0.86734 | 0.12957 | 98.8717 | 97.8052 | 98.0718 | 0.7999
30.2104 | 0.86942 | 0.12986 | 98.6726 | 97.4994 | 97.7927 | 0.8799
30.6186 | 0.86885 | 0.13071 | 98.4115 | 97.2738 | 97.5582 | 0.85323
31.0269 | 0.8696 | 0.13057 | 99.5901 | 98.4347 | 98.7236 | 0.86656
31.4351 | 0.8696 | 0.13036 | 99.673 | 98.5176 | 98.8065 | 0.86657
31.8434 | 0.87055 | 0.13121 | 99.5372 | 98.3995 | 98.6839 | 0.85324
31.9547 | 0.87074 | 0.13057 | 99.6213 | 98.377 | 98.688 | 0.93323
31.9549 | 0.87074 | 0.13057 | 99.5567 | 98.4013 | 98.6902 | 0.86657

## SHEARING
SHEAR STAGE (DRAINED)
Axial strain | Deviator stress | Shear induced Dvolumetric strain | p' | s' | t | E | Principal effective stress
[%] | [kPa] | [%] | [kPa] | [kPa] | [kPa] | [Mpa] | [kPa]
0 | 1.7331 | 0 | 98.4013 | 98.6902 | 0.86657 |  | 99.5567
0.000429 | 1.7864 | -0.000191 | 98.0978 | 98.3955 | 0.8932 | 12.4109 | 99.2887
0.0010728 | 1.893 | -0.000191 | 98.127 | 98.4425 | 0.94648 | 14.8966 | 99.389
0.0018596 | 1.8928 | -0.000191 | 97.9417 | 98.2572 | 0.94642 | 8.5877 | 99.2036
0.0025748 | 1.9727 | -0.000381 | 97.9873 | 98.3161 | 0.98636 | 9.3045 | 99.3024
0.0032185 | 2.1059 | 0 | 97.9418 | 98.2928 | 1.053 | 11.5829 | 99.3457
0.0039337 | 2.1858 | 0.000191 | 98.1159 | 98.4802 | 1.0929 | 11.5076 | 99.5731
0.0047204 | 2.4523 | 0.000381 | 98.4505 | 98.8593 | 1.2262 | 15.2355 | 100.0854
0.0054357 | 2.4522 | 0.000572 | 98.3087 | 98.7174 | 1.2261 | 13.2288 | 99.9435
0.0061509 | 2.5054 | 0.000381 | 98.3245 | 98.7421 | 1.2527 | 12.5556 | 99.9948
0.0067231 | 2.612 | 0.000191 | 98.1109 | 98.5462 | 1.306 | 13.0719 | 99.8522
0.0075098 | 2.7452 | 0 | 99.2059 | 99.6634 | 1.3726 | 13.4759 | 101.036
0.0082965 | 2.825 | 0 | 99.1495 | 99.6203 | 1.4125 | 13.1605 | 101.0328
0.0090118 | 2.9049 | 0.000191 | 99.3683 | 99.8524 | 1.4524 | 13.0024 | 101.3049
0.0097985 | 3.0381 | 0.000381 | 99.3751 | 99.8814 | 1.519 | 13.3176 | 101.4005
0.010585 | 3.0646 | 0.000381 | 99.3036 | 99.8144 | 1.5323 | 12.5784 | 101.3467
0.011086 | 3.1978 | 0.000191 | 99.4855 | 100.0185 | 1.5989 | 13.212 | 101.6174
0.011944 | 3.3043 | 0.000191 | 99.2186 | 99.7694 | 1.6522 | 13.1543 | 101.4215
0.012731 | 3.3575 | 0.000381 | 99.283 | 99.8426 | 1.6788 | 12.7593 | 101.5213
0.013375 | 3.4907 | 0.000381 | 99.4085 | 99.9903 | 1.7454 | 13.1411 | 101.7356
0.01409 | 3.4639 | 0.000381 | 99.3903 | 99.9677 | 1.732 | 12.2839 | 101.6996
0.014877 | 3.5971 | 0.000763 | 99.6064 | 100.206 | 1.7986 | 12.5295 | 102.0045
0.015592 | 3.6503 | 0.000763 | 98.4528 | 99.0612 | 1.8252 | 12.296 | 100.8863
0.016307 | 3.7835 | 0.000954 | 98.6638 | 99.2943 | 1.8917 | 12.5734 | 101.1861
0.016951 | 3.8367 | 0.000572 | 98.5921 | 99.2315 | 1.9183 | 12.4098 | 101.1499
0.017666 | 3.9699 | 0.000572 | 98.4744 | 99.136 | 1.9849 | 12.6612 | 101.121
0.018381 | 4.0497 | 0.000572 | 98.5278 | 99.2028 | 2.0249 | 12.6029 | 101.2276
0.019239 | 4.1562 | 0.000381 | 98.6886 | 99.3813 | 2.0781 | 12.5942 | 101.4594
0.020026 | 4.2627 | 0.000381 | 98.5933 | 99.3037 | 2.1313 | 12.6312 | 101.4351
0.020598 | 4.1826 | 0.000572 | 98.5984 | 99.2955 | 2.0913 | 11.8916 | 101.3868
0.021314 | 4.3691 | 0.0011442 | 98.8454 | 99.5736 | 2.1846 | 12.3676 | 101.7581
0.022172 | 4.4756 | 0.0013349 | 99.1068 | 99.8527 | 2.2378 | 12.3692 | 102.0905
0.022744 | 4.3955 | 0.0013349 | 98.886 | 99.6186 | 2.1978 | 11.7059 | 101.8163
0.023388 | 4.5554 | 0.0013349 | 99.0894 | 99.8486 | 2.2777 | 12.0671 | 102.1263
0.024174 | 4.6619 | 0.0013349 | 99.1842 | 99.9611 | 2.3309 | 12.1149 | 102.2921
0.024961 | 4.795 | 0.0013349 | 99.0136 | 99.8128 | 2.3975 | 12.2665 | 102.2103
0.025605 | 4.8749 | 0.0015256 | 99.1281 | 99.9405 | 2.4374 | 12.27 | 102.378
0.02632 | 4.9014 | 0.0013349 | 99.2583 | 100.0752 | 2.4507 | 12.0373 | 102.5259
0.027107 | 5.0345 | 0.0015256 | 99.1879 | 100.027 | 2.5173 | 12.1792 | 102.5442
0.027679 | 5.0078 | 0.0017163 | 99.0551 | 99.8897 | 2.5039 | 11.8308 | 102.3936
0.028609 | 5.1142 | 0.0015256 | 98.8805 | 99.7329 | 2.5571 | 11.8183 | 102.29
0.029324 | 5.3007 | 0.0011442 | 99.1145 | 99.9979 | 2.6503 | 12.1659 | 102.6483
0.030039 | 5.3539 | 0.0013349 | 99.0499 | 99.9422 | 2.6769 | 12.0533 | 102.6192
0.030826 | 5.407 | 0.0017163 | 99.0911 | 99.9923 | 2.7035 | 11.9182 | 102.6958
0.03147 | 5.4869 | 0.001907 | 99.1274 | 100.0419 | 2.7435 | 11.9282 | 102.7853
0.032185 | 5.5667 | 0.001907 | 99.2183 | 100.1461 | 2.7834 | 11.9111 | 102.9294
0.0329 | 5.7798 | 0.001907 | 99.3289 | 100.2922 | 2.8899 | 12.3 | 103.1821
0.033687 | 5.7264 | 0.001907 | 99.4061 | 100.3605 | 2.8632 | 11.854 | 103.2237
0.034331 | 5.8595 | 0.001907 | 99.1897 | 100.1663 | 2.9298 | 12.0196 | 103.096
0.035046 | 6.046 | 0.001907 | 99.3407 | 100.3484 | 3.023 | 12.3063 | 103.3714
0.035761 | 6.1525 | 0.001907 | 99.3377 | 100.3631 | 3.0762 | 12.3579 | 103.4394
0.036548 | 6.3123 | 0.0022885 | 99.6072 | 100.6592 | 3.1561 | 12.5291 | 103.8154
0.037263 | 6.3654 | 0.0022885 | 99.6669 | 100.7278 | 3.1827 | 12.4313 | 103.9105
0.03805 | 6.3386 | 0.0022885 | 99.6034 | 100.6598 | 3.1693 | 12.1038 | 103.8291
0.038622 | 6.5784 | 0.0022885 | 99.4991 | 100.5955 | 3.2892 | 12.5453 | 103.8847
0.03948 | 6.7115 | 0.0026699 | 99.6226 | 100.7412 | 3.3558 | 12.6098 | 104.0969
0.040124 | 6.8713 | 0.0026699 | 99.846 | 100.9913 | 3.4357 | 12.8058 | 104.4269
0.040839 | 7.0044 | 0.0024792 | 99.9679 | 101.1353 | 3.5022 | 12.9074 | 104.6375
0.041411 | 7.0043 | 0.0020978 | 99.6602 | 100.8275 | 3.5021 | 12.7287 | 104.3297
0.042269 | 7.2973 | 0.0024792 | 99.6036 | 100.8199 | 3.6487 | 13.1636 | 104.4685
0.043056 | 7.4837 | 0.0026699 | 99.738 | 100.9853 | 3.7419 | 13.356 | 104.7271
0.043771 | 7.5103 | 0.0030513 | 99.9397 | 101.1914 | 3.7551 | 13.1984 | 104.9466
0.044344 | 7.5634 | 0.0028606 | 100.0014 | 101.262 | 3.7817 | 13.148 | 105.0437
0.045202 | 7.8564 | 0.0028606 | 99.9638 | 101.2732 | 3.9282 | 13.5465 | 105.2014
0.045917 | 7.9629 | 0.003242 | 100.2353 | 101.5625 | 3.9815 | 13.5674 | 105.5439
0.046632 | 8.1227 | 0.003242 | 99.9149 | 101.2686 | 4.0613 | 13.702 | 105.33
0.047348 | 8.2558 | 0.003242 | 100.3276 | 101.7036 | 4.1279 | 13.7761 | 105.8315
0.048063 | 8.4422 | 0.003242 | 100.1467 | 101.5537 | 4.2211 | 13.9589 | 105.7748
0.048849 | 8.6286 | 0.003242 | 100.1777 | 101.6158 | 4.3143 | 14.1157 | 105.9301
0.049565 | 8.7084 | 0.003242 | 100.326 | 101.7774 | 4.3542 | 14.073 | 106.1316
0.050137 | 8.8415 | 0.0028606 | 100.0553 | 101.5288 | 4.4207 | 14.1779 | 105.9496
0.050924 | 9.1345 | 0.0028606 | 100.457 | 101.9794 | 4.5672 | 14.5342 | 106.5467
0.05171 | 9.1876 | 0.003242 | 100.5311 | 102.0624 | 4.5938 | 14.4158 | 106.6562
0.052426 | 9.3207 | 0.0034327 | 99.9865 | 101.54 | 4.6604 | 14.4731 | 106.2003
0.053069 | 9.4539 | 0.0036234 | 100.3779 | 101.9535 | 4.7269 | 14.5484 | 106.6805
0.053785 | 9.7202 | 0.0036234 | 100.5494 | 102.1694 | 4.8601 | 14.8501 | 107.0295
0.0545 | 9.8266 | 0.0036234 | 100.5835 | 102.2213 | 4.9133 | 14.8505 | 107.1346
0.055215 | 9.9064 | 0.0038141 | 100.6619 | 102.313 | 4.9532 | 14.8027 | 107.2662
0.056002 | 10.1994 | 0.0036234 | 100.5868 | 102.2867 | 5.0997 | 15.1178 | 107.3864
0.056788 | 10.4124 | 0.0040048 | 100.6946 | 102.43 | 5.2062 | 15.2836 | 107.6362
0.057432 | 10.4389 | 0.0040048 | 100.7759 | 102.5158 | 5.2195 | 15.1584 | 107.7352
0.058147 | 10.6254 | 0.0043862 | 101.0094 | 102.7803 | 5.3127 | 15.2925 | 108.093
0.058863 | 10.9183 | 0.0043862 | 101.1118 | 102.9316 | 5.4592 | 15.6044 | 108.3907
0.059721 | 11.1046 | 0.0040048 | 100.867 | 102.7178 | 5.5523 | 15.6921 | 108.2701
0.060293 | 11.1578 | 0.0045769 | 101.0636 | 102.9232 | 5.5789 | 15.6315 | 108.5021
0.06108 | 11.3709 | 0.0047676 | 101.0131 | 102.9082 | 5.6854 | 15.7789 | 108.5937
0.061652 | 11.504 | 0.0047676 | 101.4269 | 103.3442 | 5.752 | 15.8483 | 109.0962
0.062439 | 11.637 | 0.0047676 | 101.2252 | 103.1647 | 5.8185 | 15.8617 | 108.9832
0.063225 | 11.7967 | 0.0049583 | 101.504 | 103.4702 | 5.8984 | 15.917 | 109.3685
0.063941 | 11.9831 | 0.005149 | 101.5319 | 103.529 | 5.9915 | 16.0304 | 109.5206
0.064584 | 12.1162 | 0.005149 | 101.3552 | 103.3746 | 6.0581 | 16.0767 | 109.4327
0.065443 | 12.3025 | 0.005149 | 101.1489 | 103.1993 | 6.1512 | 16.1506 | 109.3506
0.066229 | 12.4356 | 0.0055304 | 101.5509 | 103.6235 | 6.2178 | 16.1596 | 109.8413
0.066873 | 12.7019 | 0.0055304 | 101.9823 | 104.0992 | 6.3509 | 16.4023 | 110.4502
0.067588 | 12.7284 | 0.0057212 | 101.5969 | 103.7183 | 6.3642 | 16.2679 | 110.0825
0.068303 | 12.9947 | 0.0057212 | 101.8759 | 104.0416 | 6.4973 | 16.4875 | 110.539
0.06909 | 13.1543 | 0.0057212 | 101.9079 | 104.1003 | 6.5772 | 16.5308 | 110.6774
0.069734 | 13.2874 | 0.0057212 | 101.7152 | 103.9298 | 6.6437 | 16.569 | 110.5735
0.070449 | 13.4738 | 0.0059119 | 101.972 | 104.2177 | 6.7369 | 16.6654 | 110.9546
0.071236 | 13.7134 | 0.0061026 | 101.6617 | 103.9473 | 6.8567 | 16.8177 | 110.804
0.071951 | 13.7665 | 0.0061026 | 101.6835 | 103.9779 | 6.8832 | 16.7243 | 110.8612
0.07238 | 13.793 | 0.0062933 | 101.8485 | 104.1473 | 6.8965 | 16.6619 | 111.0438
0.073453 | 14.2457 | 0.0062933 | 101.8813 | 104.2556 | 7.1229 | 17.0348 | 111.3784
0.074097 | 14.1656 | 0.006484 | 101.9668 | 104.3277 | 7.0828 | 16.7787 | 111.4105
0.074812 | 14.4053 | 0.0068654 | 102.2575 | 104.6584 | 7.2027 | 16.9387 | 111.861
0.075456 | 14.5916 | 0.006484 | 101.8642 | 104.2961 | 7.2958 | 17.0411 | 111.5919
0.076314 | 14.7245 | 0.0062933 | 102.0481 | 104.5022 | 7.3623 | 17.0236 | 111.8644
0.077029 | 14.8842 | 0.0062933 | 102.2696 | 104.7503 | 7.4421 | 17.0728 | 112.1924
0.077744 | 15.0972 | 0.0062933 | 102.0523 | 104.5685 | 7.5486 | 17.1897 | 112.1171
0.078317 | 15.1237 | 0.006484 | 102.0111 | 104.5317 | 7.5618 | 17.098 | 112.0936
0.079032 | 15.2834 | 0.0068654 | 102.1256 | 104.6728 | 7.6417 | 17.1453 | 112.3145
0.07989 | 15.4963 | 0.0068654 | 102.2416 | 104.8244 | 7.7482 | 17.2276 | 112.5725
0.080605 | 15.6826 | 0.0066747 | 102.1864 | 104.8002 | 7.8413 | 17.3059 | 112.6415
0.081249 | 15.6292 | 0.0070561 | 102.1476 | 104.7525 | 7.8146 | 17.103 | 112.5671
0.082036 | 15.9753 | 0.0072468 | 102.6076 | 105.2702 | 7.9877 | 17.361 | 113.2578
0.082822 | 16.0817 | 0.0076282 | 102.7713 | 105.4516 | 8.0409 | 17.3245 | 113.4924
0.083466 | 16.2414 | 0.0074375 | 102.7893 | 105.4962 | 8.1207 | 17.3822 | 113.6169
0.084253 | 16.3211 | 0.0074375 | 102.6575 | 105.3776 | 8.1605 | 17.3145 | 113.5382
0.084968 | 16.5074 | 0.0074375 | 102.8281 | 105.5793 | 8.2537 | 17.388 | 113.833
0.085612 | 16.6138 | 0.0074375 | 102.6164 | 105.3854 | 8.3069 | 17.3815 | 113.6923
0.086327 | 16.8267 | 0.0078189 | 102.9029 | 105.7074 | 8.4134 | 17.4842 | 114.1207
0.087114 | 17.013 | 0.0078189 | 102.7325 | 105.568 | 8.5065 | 17.5401 | 114.0745
0.087829 | 17.1194 | 0.0078189 | 102.6549 | 105.5081 | 8.5597 | 17.5184 | 114.0678
0.088473 | 17.1725 | 0.0080096 | 102.8713 | 105.7333 | 8.5862 | 17.451 | 114.3196
0.089259 | 17.4653 | 0.0082003 | 103.0341 | 105.945 | 8.7327 | 17.6252 | 114.6776
0.089975 | 17.4918 | 0.0085817 | 103.0276 | 105.9429 | 8.7459 | 17.5146 | 114.6888
0.090618 | 17.5716 | 0.0085817 | 103.24 | 106.1686 | 8.7858 | 17.4781 | 114.9544
0.091405 | 17.8644 | 0.0087724 | 103.4691 | 106.4465 | 8.9322 | 17.6481 | 115.3787
0.09212 | 17.9708 | 0.0091538 | 103.5671 | 106.5622 | 8.9854 | 17.6266 | 115.5476
0.092836 | 17.9706 | 0.0091538 | 103.1875 | 106.1826 | 8.9853 | 17.4905 | 115.1679
0.093622 | 18.2368 | 0.0091538 | 103.6766 | 106.7161 | 9.1184 | 17.6279 | 115.8345
0.094409 | 18.3165 | 0.0093445 | 103.5287 | 106.5814 | 9.1582 | 17.5654 | 115.7397
0.094981 | 18.5027 | 0.0091538 | 103.387 | 106.4708 | 9.2514 | 17.6557 | 115.7221
0.095839 | 18.7423 | 0.0095352 | 103.5811 | 106.7048 | 9.3711 | 17.7475 | 116.076
0.096483 | 18.8486 | 0.0093445 | 103.6798 | 106.8212 | 9.4243 | 17.7393 | 116.2455
0.097198 | 18.7951 | 0.0093445 | 103.3571 | 106.4897 | 9.3976 | 17.5538 | 115.8872
0.097842 | 18.9548 | 0.009726 | 103.4916 | 106.6507 | 9.4774 | 17.6015 | 116.1281
0.0987 | 19.0345 | 0.010107 | 103.5179 | 106.6904 | 9.5173 | 17.5292 | 116.2076
0.099272 | 19.2208 | 0.010107 | 103.6512 | 106.8547 | 9.6104 | 17.6158 | 116.4651
0.099988 | 19.2739 | 0.010298 | 103.7732 | 106.9856 | 9.637 | 17.5429 | 116.6225
0.10092 | 19.4601 | 0.010489 | 103.9627 | 107.2061 | 9.7301 | 17.5658 | 116.9361
0.10163 | 19.4066 | 0.010679 | 104.069 | 107.3034 | 9.7033 | 17.3896 | 117.0067
0.10228 | 19.4597 | 0.010679 | 103.9131 | 107.1564 | 9.7299 | 17.332 | 116.8862
0.10306 | 19.6725 | 0.010489 | 103.6919 | 106.9707 | 9.8363 | 17.4062 | 116.8069
0.10371 | 19.7256 | 0.010679 | 104.0056 | 107.2932 | 9.8628 | 17.3494 | 117.156
0.10449 | 19.8054 | 0.011061 | 103.9446 | 107.2455 | 9.9027 | 17.295 | 117.1482
0.10521 | 19.965 | 0.011252 | 104.143 | 107.4705 | 9.9825 | 17.3292 | 117.453
0.10585 | 20.018 | 0.011061 | 103.9933 | 107.3296 | 10.009 | 17.2739 | 117.3386
0.1065 | 20.1244 | 0.011252 | 104.1068 | 107.4609 | 10.0622 | 17.2694 | 117.5231
0.10735 | 20.1774 | 0.011442 | 103.8463 | 107.2092 | 10.0887 | 17.1807 | 117.2979
0.10807 | 20.3636 | 0.011252 | 103.897 | 107.2909 | 10.1818 | 17.2393 | 117.4727
0.10871 | 20.3901 | 0.011442 | 103.9468 | 107.3451 | 10.195 | 17.1616 | 117.5402
0.10943 | 20.3898 | 0.011442 | 104.1971 | 107.5954 | 10.1949 | 17.0492 | 117.7903
0.11029 | 20.6559 | 0.011633 | 104.0359 | 107.4786 | 10.328 | 17.1578 | 117.8065
0.111 | 20.6558 | 0.012014 | 104.1617 | 107.6043 | 10.3279 | 17.0471 | 117.9322
0.11165 | 20.7089 | 0.012205 | 104.0096 | 107.461 | 10.3544 | 16.9964 | 117.8155
0.11243 | 20.9217 | 0.012205 | 104.4231 | 107.9101 | 10.4609 | 17.0667 | 118.3709
0.11315 | 20.8949 | 0.012587 | 104.3109 | 107.7934 | 10.4475 | 16.9352 | 118.2408
0.11379 | 20.9746 | 0.012587 | 104.3613 | 107.8571 | 10.4873 | 16.9094 | 118.3444
0.11451 | 21.1075 | 0.012205 | 104.2558 | 107.7737 | 10.5537 | 16.9198 | 118.3275
0.11529 | 21.1606 | 0.012777 | 104.2589 | 107.7857 | 10.5803 | 16.8504 | 118.366
0.11601 | 21.2935 | 0.012777 | 104.6257 | 108.1747 | 10.6468 | 16.8611 | 118.8214
0.11672 | 21.3998 | 0.012968 | 104.4778 | 108.0444 | 10.6999 | 16.8489 | 118.7443
0.11737 | 21.3197 | 0.012968 | 104.6364 | 108.1897 | 10.6599 | 16.6882 | 118.8495
0.11815 | 21.426 | 0.012968 | 104.6013 | 108.1723 | 10.713 | 16.6671 | 118.8853
0.11894 | 21.6921 | 0.013159 | 104.5126 | 108.128 | 10.8461 | 16.7805 | 118.974
0.11958 | 21.6386 | 0.013349 | 104.7085 | 108.3149 | 10.8193 | 16.6455 | 119.1342
0.1203 | 21.6917 | 0.01354 | 104.965 | 108.5803 | 10.8459 | 16.5907 | 119.4261
0.12109 | 21.9578 | 0.013731 | 104.8866 | 108.5462 | 10.9789 | 16.7026 | 119.5251
0.1218 | 21.9043 | 0.013921 | 104.8876 | 108.5384 | 10.9522 | 16.5607 | 119.4905
0.12252 | 21.9308 | 0.014112 | 104.7284 | 108.3835 | 10.9654 | 16.4856 | 119.3489
0.12323 | 22.0636 | 0.013921 | 104.9177 | 108.595 | 11.0318 | 16.4977 | 119.6268
0.12388 | 22.17 | 0.014112 | 104.6377 | 108.3327 | 11.085 | 16.4978 | 119.4177
0.12466 | 22.1697 | 0.014112 | 104.6988 | 108.3938 | 11.0849 | 16.3935 | 119.4786
0.12538 | 22.276 | 0.014303 | 104.7167 | 108.4294 | 11.138 | 16.3848 | 119.5674
0.12609 | 22.4623 | 0.014684 | 104.7714 | 108.5152 | 11.2312 | 16.4396 | 119.7463
0.12674 | 22.4621 | 0.014875 | 105.245 | 108.9887 | 11.2311 | 16.3559 | 120.2197
0.12752 | 22.4352 | 0.014875 | 104.947 | 108.6862 | 11.2176 | 16.2339 | 119.9038
0.12824 | 22.5682 | 0.015066 | 105.1505 | 108.9119 | 11.2841 | 16.247 | 120.196
0.1291 | 22.6478 | 0.015066 | 105.3394 | 109.114 | 11.3239 | 16.2007 | 120.4379
0.12967 | 22.5943 | 0.015256 | 105.2271 | 108.9929 | 11.2972 | 16.088 | 120.29
0.13038 | 22.7006 | 0.015447 | 105.0173 | 108.8007 | 11.3503 | 16.0813 | 120.151
0.1311 | 22.8868 | 0.015256 | 105.3064 | 109.1209 | 11.4434 | 16.1355 | 120.5643
0.13189 | 22.8598 | 0.015066 | 104.941 | 108.751 | 11.4299 | 16.0188 | 120.1809
0.1326 | 23.0194 | 0.015256 | 104.9052 | 108.7418 | 11.5097 | 16.0528 | 120.2515
0.13339 | 23.099 | 0.015447 | 105.3052 | 109.155 | 11.5495 | 16.0178 | 120.7045
0.13396 | 23.1255 | 0.015447 | 105.2466 | 109.1008 | 11.5627 | 15.9691 | 120.6636
0.13475 | 23.2052 | 0.015829 | 105.0299 | 108.8974 | 11.6026 | 15.935 | 120.5
0.13553 | 23.3647 | 0.015829 | 104.9192 | 108.8133 | 11.6823 | 15.9602 | 120.4957
0.13611 | 23.4977 | 0.016019 | 105.157 | 109.0732 | 11.7488 | 15.9908 | 120.8221
0.13675 | 23.4175 | 0.016019 | 105.3543 | 109.2573 | 11.7088 | 15.857 | 120.966
0.13775 | 23.577 | 0.016019 | 105.2303 | 109.1598 | 11.7885 | 15.8574 | 120.9483
0.13847 | 23.7099 | 0.01621 | 105.3343 | 109.2859 | 11.8549 | 15.8715 | 121.1409
0.13911 | 23.5765 | 0.01621 | 105.3589 | 109.2883 | 11.7882 | 15.7022 | 121.0766
0.13975 | 23.7893 | 0.01621 | 105.0922 | 109.0571 | 11.8947 | 15.7821 | 120.9517
0.14061 | 23.8688 | 0.015829 | 105.0701 | 109.0482 | 11.9344 | 15.7423 | 120.9826
0.14126 | 24.0017 | 0.016019 | 105.3843 | 109.3846 | 12.0009 | 15.7647 | 121.3854
0.14197 | 23.9484 | 0.016591 | 105.2606 | 109.252 | 11.9742 | 15.6477 | 121.2262
0.14276 | 24.1877 | 0.016591 | 105.4707 | 109.502 | 12.0939 | 15.7291 | 121.5958
0.14347 | 24.1341 | 0.01621 | 105.3321 | 109.3545 | 12.0671 | 15.6134 | 121.4215
0.14412 | 24.2138 | 0.016401 | 105.3754 | 109.411 | 12.1069 | 15.5989 | 121.5179
0.14483 | 24.32 | 0.01621 | 105.5332 | 109.5865 | 12.16 | 15.5952 | 121.7465
0.14562 | 24.5328 | 0.016591 | 105.4497 | 109.5385 | 12.2664 | 15.6571 | 121.8049
0.14633 | 24.4527 | 0.016782 | 105.7036 | 109.7791 | 12.2264 | 15.5258 | 122.0054
0.14712 | 24.5856 | 0.016973 | 105.7407 | 109.8383 | 12.2928 | 15.5331 | 122.1311
0.14784 | 24.6652 | 0.016973 | 105.4854 | 109.5963 | 12.3326 | 15.5119 | 121.9289
0.14855 | 24.6384 | 0.017354 | 105.7677 | 109.8741 | 12.3192 | 15.4191 | 122.1933
0.14919 | 24.7181 | 0.017545 | 105.7721 | 109.8918 | 12.3591 | 15.406 | 122.2508
0.14998 | 24.851 | 0.017545 | 105.447 | 109.5888 | 12.4255 | 15.4138 | 122.0143
0.15063 | 24.8241 | 0.017545 | 105.5181 | 109.6554 | 12.412 | 15.3301 | 122.0675
0.15134 | 24.9569 | 0.017545 | 105.8311 | 109.9906 | 12.4785 | 15.3454 | 122.469
0.15213 | 25.1164 | 0.017545 | 105.3979 | 109.584 | 12.5582 | 15.3709 | 122.1422
0.15284 | 25.0896 | 0.017736 | 105.8108 | 109.9924 | 12.5448 | 15.2814 | 122.5372
0.15349 | 25.1959 | 0.017926 | 105.6773 | 109.8766 | 12.5979 | 15.2865 | 122.4746
0.1542 | 25.3287 | 0.017926 | 105.7094 | 109.9309 | 12.6644 | 15.3018 | 122.5952
0.15506 | 25.355 | 0.017926 | 105.752 | 109.9778 | 12.6775 | 15.2341 | 122.6553
0.15577 | 25.3016 | 0.018308 | 105.6895 | 109.9064 | 12.6508 | 15.1298 | 122.5572
0.15642 | 25.4345 | 0.018308 | 105.9437 | 110.1827 | 12.7172 | 15.1525 | 122.9
0.15713 | 25.5674 | 0.018498 | 105.9729 | 110.2341 | 12.7837 | 15.1681 | 123.0178
0.15778 | 25.5671 | 0.018498 | 106.1965 | 110.4577 | 12.7836 | 15.1061 | 123.2412
0.15856 | 25.6201 | 0.018498 | 105.9015 | 110.1715 | 12.81 | 15.0645 | 122.9816
0.15935 | 25.7529 | 0.018498 | 106.1107 | 110.4029 | 12.8765 | 15.0735 | 123.2793
0.15999 | 25.5663 | 0.018689 | 106.092 | 110.3531 | 12.7832 | 14.8962 | 123.1362
0.16078 | 25.8057 | 0.01907 | 106.1886 | 110.4896 | 12.9029 | 14.9723 | 123.3924
0.1615 | 25.9119 | 0.01888 | 106.1181 | 110.4368 | 12.956 | 14.9717 | 123.3927
0.16214 | 25.8317 | 0.018689 | 105.8453 | 110.1506 | 12.9159 | 14.8628 | 123.0664
0.16286 | 25.8581 | 0.018689 | 106.2476 | 110.5572 | 12.929 | 14.8137 | 123.4863
0.16364 | 26.0441 | 0.018689 | 106.0515 | 110.3922 | 13.0221 | 14.8562 | 123.4142
0.16443 | 26.2568 | 0.018498 | 106.0105 | 110.3866 | 13.1284 | 14.9144 | 123.515
0.16507 | 26.15 | 0.018308 | 105.7648 | 110.1231 | 13.075 | 14.7916 | 123.1981
0.16579 | 26.1498 | 0.018689 | 105.9743 | 110.3326 | 13.0749 | 14.7276 | 123.4075
0.16665 | 26.4158 | 0.01888 | 105.7417 | 110.1443 | 13.2079 | 14.8114 | 123.3522
0.16722 | 26.3357 | 0.01888 | 105.9579 | 110.3471 | 13.1678 | 14.7128 | 123.515
0.16808 | 26.3887 | 0.019261 | 105.7298 | 110.1279 | 13.1943 | 14.6692 | 123.3223
0.16865 | 26.4151 | 0.019261 | 105.9755 | 110.378 | 13.2075 | 14.6351 | 123.5856
0.16944 | 26.6012 | 0.019452 | 105.9807 | 110.4142 | 13.3006 | 14.677 | 123.7148
0.17008 | 26.5743 | 0.019643 | 106.0305 | 110.4596 | 13.2872 | 14.6057 | 123.7467
0.17079 | 26.5741 | 0.019833 | 106.0421 | 110.4711 | 13.287 | 14.5444 | 123.7582
0.17165 | 26.7335 | 0.020024 | 106.1293 | 110.5849 | 13.3668 | 14.5645 | 123.9516
0.17222 | 26.7334 | 0.020405 | 106.2824 | 110.738 | 13.3667 | 14.5161 | 124.1047
0.17315 | 26.8395 | 0.020405 | 106.3637 | 110.837 | 13.4198 | 14.4994 | 124.2567
0.17366 | 26.8926 | 0.020596 | 106.3831 | 110.8652 | 13.4463 | 14.4882 | 124.3115
0.17444 | 26.919 | 0.020787 | 106.2315 | 110.718 | 13.4595 | 14.4379 | 124.1775
0.1753 | 26.9186 | 0.020787 | 106.1953 | 110.6817 | 13.4593 | 14.3671 | 124.141
0.17602 | 27.0515 | 0.020978 | 106.4258 | 110.9344 | 13.5258 | 14.3842 | 124.4601
0.17666 | 27.0247 | 0.021168 | 106.4928 | 110.9969 | 13.5123 | 14.3166 | 124.5093
0.17737 | 27.1043 | 0.021168 | 106.4002 | 110.9175 | 13.5521 | 14.3037 | 124.4697
0.17816 | 27.2637 | 0.021168 | 106.7408 | 111.2847 | 13.6318 | 14.33 | 124.9166
0.17888 | 27.1835 | 0.021168 | 106.5389 | 111.0695 | 13.5918 | 14.2279 | 124.6612
0.17952 | 27.3164 | 0.021359 | 106.258 | 110.8107 | 13.6582 | 14.2509 | 124.4689
0.18024 | 27.396 | 0.02155 | 106.6759 | 111.2419 | 13.698 | 14.2385 | 124.9399
0.18102 | 27.6087 | 0.02155 | 106.5479 | 111.1493 | 13.8043 | 14.2941 | 124.9537
0.18181 | 27.5817 | 0.02155 | 106.5778 | 111.1748 | 13.7909 | 14.2175 | 124.9656
0.18252 | 27.7412 | 0.02174 | 106.5608 | 111.1843 | 13.8706 | 14.2491 | 125.0549
0.18324 | 27.7677 | 0.022122 | 106.5235 | 111.1514 | 13.8838 | 14.2079 | 125.0353
0.18395 | 27.7407 | 0.021931 | 106.8742 | 111.4976 | 13.8703 | 14.138 | 125.368
0.1846 | 27.7937 | 0.021931 | 106.6359 | 111.2681 | 13.8968 | 14.1174 | 125.165
0.18538 | 28.0063 | 0.021931 | 106.684 | 111.3518 | 14.0032 | 14.1722 | 125.3549
0.1861 | 27.9529 | 0.022503 | 106.9201 | 111.579 | 13.9765 | 14.0891 | 125.5554
0.18674 | 28.006 | 0.022694 | 106.9344 | 111.6021 | 14.003 | 14.0689 | 125.6051
0.18739 | 28.0855 | 0.022503 | 106.8734 | 111.5544 | 14.0428 | 14.063 | 125.5971
0.18825 | 28.2982 | 0.022694 | 106.6046 | 111.321 | 14.1491 | 14.1119 | 125.4701
0.18896 | 28.2979 | 0.022885 | 106.643 | 111.3594 | 14.149 | 14.0583 | 125.5083
0.1896 | 28.3508 | 0.022694 | 106.9648 | 111.6899 | 14.1754 | 14.0385 | 125.8653
0.19032 | 28.3773 | 0.023075 | 107.2078 | 111.9373 | 14.1886 | 13.9996 | 126.126
0.19118 | 28.51 | 0.023075 | 106.92 | 111.6717 | 14.255 | 14.0062 | 125.9267
0.19189 | 28.6694 | 0.023075 | 106.9875 | 111.7657 | 14.3347 | 14.0371 | 126.1004
0.19261 | 28.5094 | 0.023266 | 106.8512 | 111.6028 | 14.2547 | 13.9019 | 125.8575
0.19325 | 28.5891 | 0.023457 | 107.0552 | 111.82 | 14.2945 | 13.8968 | 126.1146
0.19404 | 28.7485 | 0.023457 | 107.1614 | 111.9528 | 14.3742 | 13.9226 | 126.3271
0.19475 | 28.8013 | 0.023266 | 106.8775 | 111.6778 | 14.4007 | 13.8986 | 126.0784
0.19547 | 28.881 | 0.023457 | 106.9839 | 111.7974 | 14.4405 | 13.8885 | 126.2379
0.19611 | 28.8542 | 0.023838 | 106.9796 | 111.7886 | 14.4271 | 13.8293 | 126.2157
0.1969 | 29.0136 | 0.024029 | 107.3224 | 112.158 | 14.5068 | 13.855 | 126.6648
0.19762 | 29.0399 | 0.023838 | 107.2457 | 112.0856 | 14.5199 | 13.8181 | 126.6056
0.19833 | 29.1993 | 0.023838 | 107.0413 | 111.9078 | 14.5996 | 13.8487 | 126.5075
0.19905 | 29.2522 | 0.024029 | 107.3876 | 112.263 | 14.6261 | 13.8255 | 126.8891
0.19976 | 29.385 | 0.023838 | 107.3257 | 112.2232 | 14.6925 | 13.8425 | 126.9157
0.20048 | 29.358 | 0.023838 | 107.1499 | 112.0429 | 14.679 | 13.7797 | 126.7219
0.20119 | 29.3046 | 0.02422 | 107.1402 | 112.0243 | 14.6523 | 13.7041 | 126.6766
0.20183 | 29.544 | 0.02441 | 107.0226 | 111.9466 | 14.772 | 13.779 | 126.7186
0.20269 | 29.517 | 0.024601 | 107.2084 | 112.1279 | 14.7585 | 13.7074 | 126.8864
0.20334 | 29.6233 | 0.024792 | 107.2318 | 112.169 | 14.8116 | 13.7162 | 126.9807
0.20405 | 29.7029 | 0.024982 | 107.1765 | 112.1269 | 14.8514 | 13.7071 | 126.9784
0.20477 | 29.7558 | 0.024982 | 107.4044 | 112.3637 | 14.8779 | 13.6851 | 127.2416
0.20555 | 29.862 | 0.025173 | 107.3002 | 112.2772 | 14.931 | 13.6844 | 127.2082
0.20627 | 29.9149 | 0.025173 | 107.3376 | 112.3234 | 14.9574 | 13.6626 | 127.2809
0.20706 | 30.0478 | 0.025745 | 107.7864 | 112.7944 | 15.0239 | 13.6749 | 127.8183
0.2077 | 30.0476 | 0.025936 | 107.6936 | 112.7015 | 15.0238 | 13.6324 | 127.7253
0.20841 | 30.1272 | 0.026127 | 107.5079 | 112.5291 | 15.0636 | 13.6238 | 127.5927
0.20927 | 30.4196 | 0.026127 | 107.5023 | 112.5722 | 15.2098 | 13.7076 | 127.782
0.20977 | 30.4726 | 0.026127 | 107.3994 | 112.4782 | 15.2363 | 13.7002 | 127.7145
0.21063 | 30.5255 | 0.026317 | 107.6256 | 112.7131 | 15.2627 | 13.6695 | 127.9759
0.21142 | 30.6581 | 0.026127 | 107.2612 | 112.3709 | 15.3291 | 13.6814 | 127.6999
0.21213 | 30.791 | 0.026317 | 108.0957 | 113.2275 | 15.3955 | 13.6978 | 128.623
0.21278 | 30.7907 | 0.026317 | 107.5842 | 112.7159 | 15.3953 | 13.6563 | 128.1113
0.21349 | 30.8702 | 0.026317 | 107.6499 | 112.7949 | 15.4351 | 13.6478 | 128.23
0.21428 | 31.0828 | 0.026317 | 107.3239 | 112.5044 | 15.5414 | 13.6969 | 128.0458
0.21492 | 31.2156 | 0.026508 | 107.651 | 112.8536 | 15.6078 | 13.7177 | 128.4614
0.21564 | 31.242 | 0.026699 | 107.6058 | 112.8128 | 15.621 | 13.6844 | 128.4338
0.21635 | 31.4279 | 0.026699 | 107.8515 | 113.0895 | 15.714 | 13.7251 | 128.8034
0.21714 | 31.747 | 0.026889 | 107.9154 | 113.2066 | 15.8735 | 13.8223 | 129.0801
0.21778 | 31.8266 | 0.02708 | 108.1451 | 113.4495 | 15.9133 | 13.818 | 129.3628
0.21864 | 31.906 | 0.026889 | 108.1065 | 113.4242 | 15.953 | 13.8001 | 129.3772
0.21936 | 32.1719 | 0.027271 | 107.917 | 113.279 | 16.086 | 13.8763 | 129.3649
0.22 | 32.225 | 0.027652 | 108.13 | 113.5008 | 16.1125 | 13.8598 | 129.6133
0.22079 | 32.3843 | 0.027652 | 107.9538 | 113.3511 | 16.1921 | 13.8826 | 129.5433
0.2215 | 32.5969 | 0.027652 | 108.2151 | 113.6479 | 16.2984 | 13.9337 | 129.9464
0.22222 | 32.6764 | 0.027843 | 108.3521 | 113.7982 | 16.3382 | 13.9247 | 130.1364
0.22293 | 32.8624 | 0.028034 | 108.3216 | 113.7987 | 16.4312 | 13.9635 | 130.2299
0.22358 | 33.0751 | 0.028224 | 108.6738 | 114.1863 | 16.5375 | 14.0184 | 130.7239
0.22436 | 33.3409 | 0.028415 | 108.7926 | 114.3495 | 16.6705 | 14.0877 | 131.0199
0.22508 | 33.3939 | 0.028796 | 108.8545 | 114.4202 | 16.697 | 14.0665 | 131.1171
0.22579 | 33.5799 | 0.028987 | 108.5935 | 114.1902 | 16.79 | 14.1043 | 130.9801
0.22644 | 33.7393 | 0.028987 | 108.8902 | 114.5134 | 16.8696 | 14.1346 | 131.3831
0.2273 | 34.0849 | 0.029178 | 109.0551 | 114.736 | 17.0425 | 14.2333 | 131.7784
0.22801 | 33.9781 | 0.029178 | 108.7647 | 114.4278 | 16.9891 | 14.1418 | 131.4168
0.22866 | 34.1907 | 0.029178 | 108.558 | 114.2564 | 17.0953 | 14.1949 | 131.3518
0.22937 | 34.4565 | 0.029178 | 108.8553 | 114.598 | 17.2282 | 14.2665 | 131.8263
0.23009 | 34.6959 | 0.029941 | 109.1104 | 114.893 | 17.3479 | 14.3263 | 132.241
0.23087 | 34.8818 | 0.030131 | 109.0626 | 114.8762 | 17.4409 | 14.358 | 132.3171
0.23152 | 34.988 | 0.030322 | 109.3634 | 115.1947 | 17.494 | 14.3639 | 132.6887
0.2323 | 35.2007 | 0.030704 | 109.3504 | 115.2171 | 17.6003 | 14.4068 | 132.8175
0.23295 | 35.5197 | 0.030894 | 109.6752 | 115.5952 | 17.7599 | 14.504 | 133.355
0.23366 | 35.4396 | 0.031085 | 109.5213 | 115.4279 | 17.7198 | 14.4253 | 133.1477
0.23445 | 35.6521 | 0.031085 | 109.5113 | 115.4534 | 17.8261 | 14.4675 | 133.2794
0.23509 | 36.0243 | 0.031085 | 109.5348 | 115.5389 | 18.0122 | 14.5862 | 133.551
0.23595 | 36.1039 | 0.031466 | 109.8381 | 115.8554 | 18.0519 | 14.5669 | 133.9074
0.23659 | 36.2899 | 0.031657 | 109.5226 | 115.5709 | 18.1449 | 14.6059 | 133.7159
0.23724 | 36.4759 | 0.031848 | 109.7687 | 115.8481 | 18.238 | 14.6447 | 134.086
0.23803 | 36.7949 | 0.032038 | 109.8818 | 116.0142 | 18.3974 | 14.7303 | 134.4117
0.23881 | 36.9275 | 0.032038 | 109.8827 | 116.0373 | 18.4638 | 14.7373 | 134.501
0.23946 | 37.1135 | 0.032229 | 109.9958 | 116.1814 | 18.5568 | 14.7754 | 134.7381
0.24024 | 37.4591 | 0.032229 | 110.1388 | 116.3819 | 18.7295 | 14.8708 | 135.1115
0.24089 | 37.5918 | 0.032229 | 110.2765 | 116.5418 | 18.7959 | 14.8861 | 135.3377
0.2416 | 37.7512 | 0.032611 | 109.9679 | 116.2598 | 18.8756 | 14.9081 | 135.1354
0.24232 | 38.0437 | 0.032992 | 110.152 | 116.4926 | 19.0218 | 14.9848 | 135.5145
0.24303 | 38.3094 | 0.032992 | 110.0523 | 116.4372 | 19.1547 | 15.05 | 135.5919
0.24382 | 38.5751 | 0.033183 | 110.0844 | 116.5136 | 19.2876 | 15.1104 | 135.8011
0.24453 | 38.7078 | 0.033183 | 110.2854 | 116.7367 | 19.3539 | 15.1205 | 136.0906
0.24539 | 39.0799 | 0.033373 | 110.4347 | 116.9481 | 19.54 | 15.2192 | 136.488
0.24604 | 39.2659 | 0.033564 | 110.7652 | 117.3095 | 19.6329 | 15.255 | 136.9425
0.24675 | 39.3987 | 0.033945 | 111.0971 | 117.6636 | 19.6994 | 15.2646 | 137.3629
0.24747 | 39.6645 | 0.034136 | 110.8223 | 117.433 | 19.8322 | 15.3279 | 137.2653
0.24825 | 39.9035 | 0.034136 | 110.9228 | 117.5734 | 19.9518 | 15.3756 | 137.5251
0.2489 | 40.1428 | 0.034518 | 110.8884 | 117.5789 | 20.0714 | 15.432 | 137.6503
0.24954 | 40.3021 | 0.034518 | 111.0642 | 117.7812 | 20.151 | 15.456 | 137.9323
0.2504 | 40.3814 | 0.034518 | 110.9329 | 117.6631 | 20.1907 | 15.4347 | 137.8538
0.25104 | 40.6738 | 0.034708 | 111.0599 | 117.8389 | 20.3369 | 15.5116 | 138.1758
0.25183 | 40.9928 | 0.034899 | 111.3416 | 118.1737 | 20.4964 | 15.5898 | 138.6701
0.25254 | 41.0723 | 0.03528 | 111.0683 | 117.9137 | 20.5362 | 15.5772 | 138.4498
0.25319 | 41.3649 | 0.035853 | 111.3396 | 118.2337 | 20.6824 | 15.6531 | 138.9162
0.25405 | 41.6571 | 0.035853 | 111.4151 | 118.3579 | 20.8285 | 15.7152 | 139.1865
0.25462 | 41.8963 | 0.036043 | 111.4206 | 118.4033 | 20.9481 | 15.7739 | 139.3515
0.25548 | 42.1619 | 0.036234 | 111.3134 | 118.3404 | 21.081 | 15.8249 | 139.4213
0.25619 | 42.5075 | 0.036425 | 111.4714 | 118.556 | 21.2538 | 15.9156 | 139.8097
0.25684 | 42.6136 | 0.036615 | 111.4522 | 118.5545 | 21.3068 | 15.917 | 139.8613
0.25762 | 42.9325 | 0.036806 | 111.6283 | 118.7838 | 21.4663 | 15.9922 | 140.25
0.25834 | 43.1717 | 0.036997 | 111.7341 | 118.9293 | 21.5858 | 16.0405 | 140.5152
0.25898 | 43.331 | 0.037187 | 111.596 | 118.8178 | 21.6655 | 16.0621 | 140.4833
0.2597 | 43.7032 | 0.037569 | 112.0081 | 119.292 | 21.8516 | 16.1612 | 141.1436
0.26048 | 43.9689 | 0.03776 | 112.4254 | 119.7536 | 21.9845 | 16.2144 | 141.738
0.2612 | 44.1016 | 0.03795 | 112.0457 | 119.396 | 22.0508 | 16.2208 | 141.4468
0.26184 | 44.128 | 0.038332 | 112.0585 | 119.4132 | 22.064 | 16.191 | 141.4772
0.26263 | 44.5533 | 0.038522 | 112.2652 | 119.6908 | 22.2767 | 16.3044 | 141.9674
0.26342 | 45.0851 | 0.038904 | 112.6065 | 120.1206 | 22.5425 | 16.4576 | 142.6632
0.26406 | 45.1381 | 0.039285 | 112.6532 | 120.1762 | 22.569 | 16.4376 | 142.7453
0.26477 | 45.3505 | 0.039285 | 112.6872 | 120.2457 | 22.6753 | 16.4734 | 142.9209
0.26556 | 45.9089 | 0.039667 | 112.8318 | 120.4832 | 22.9544 | 16.6349 | 143.4377
0.2662 | 46.015 | 0.039857 | 112.8802 | 120.5494 | 23.0075 | 16.6345 | 143.5569
0.26692 | 46.334 | 0.040239 | 113.0442 | 120.7665 | 23.167 | 16.7095 | 143.9335
0.26771 | 46.5199 | 0.04062 | 113.1074 | 120.8608 | 23.26 | 16.7298 | 144.1207
0.26842 | 46.9186 | 0.040811 | 113.3376 | 121.1574 | 23.4593 | 16.8338 | 144.6167
0.26914 | 46.9715 | 0.041002 | 113.0963 | 120.9249 | 23.4858 | 16.8087 | 144.4106
0.26978 | 47.2904 | 0.041192 | 113.316 | 121.1977 | 23.6452 | 16.8868 | 144.8429
0.27057 | 47.6892 | 0.041574 | 113.3374 | 121.2856 | 23.8446 | 16.985 | 145.1302
0.27128 | 48.0347 | 0.041764 | 113.1617 | 121.1674 | 24.0173 | 17.0676 | 145.1848
0.27207 | 48.2471 | 0.041955 | 113.3205 | 121.3616 | 24.1235 | 17.0963 | 145.4852
0.27271 | 48.5661 | 0.042337 | 113.6549 | 121.7493 | 24.2831 | 17.173 | 146.0323
0.27343 | 48.6724 | 0.042909 | 113.8189 | 121.931 | 24.3362 | 17.1669 | 146.2672
0.27422 | 49.3369 | 0.042909 | 113.9201 | 122.143 | 24.6685 | 17.36 | 146.8114
0.27486 | 49.3633 | 0.04329 | 113.8938 | 122.1211 | 24.6817 | 17.329 | 146.8027
0.27557 | 49.6024 | 0.043481 | 114.1377 | 122.4048 | 24.8012 | 17.3707 | 147.206
0.27629 | 50.001 | 0.043671 | 114.1843 | 122.5178 | 25.0005 | 17.4701 | 147.5183
0.277 | 50.4263 | 0.043862 | 114.2129 | 122.6173 | 25.2132 | 17.5785 | 147.8304
0.27779 | 50.5856 | 0.044244 | 114.6288 | 123.0597 | 25.2928 | 17.586 | 148.3525
0.27843 | 50.9046 | 0.044625 | 114.4678 | 122.9519 | 25.4523 | 17.6599 | 148.4042
0.27915 | 51.1171 | 0.044816 | 114.4923 | 123.0118 | 25.5585 | 17.6908 | 148.5704
0.27994 | 51.5691 | 0.045388 | 114.8777 | 123.4725 | 25.7845 | 17.8025 | 149.2571
0.28065 | 51.8612 | 0.045388 | 114.8975 | 123.541 | 25.9306 | 17.8613 | 149.4716
0.28151 | 52.2331 | 0.045388 | 114.6261 | 123.3316 | 26.1165 | 17.9389 | 149.4482
0.28208 | 52.4988 | 0.045578 | 114.8433 | 123.5931 | 26.2494 | 17.9967 | 149.8425
0.28294 | 53.0039 | 0.046151 | 115.112 | 123.946 | 26.502 | 18.1207 | 150.4479
0.28358 | 53.0037 | 0.046532 | 115.1002 | 123.9342 | 26.5019 | 18.0795 | 150.436
0.28437 | 53.3758 | 0.046913 | 115.2748 | 124.1708 | 26.6879 | 18.1603 | 150.8587
0.28494 | 53.4819 | 0.047104 | 115.5517 | 124.4654 | 26.741 | 18.1611 | 151.2063
0.2858 | 53.8271 | 0.047104 | 115.2848 | 124.256 | 26.9136 | 18.2273 | 151.1695
0.28652 | 53.3749 | 0.047867 | 115.1918 | 124.0876 | 26.6874 | 18.024 | 150.7751
0.28709 | 53.6406 | 0.048058 | 115.2981 | 124.2382 | 26.8203 | 18.0806 | 151.0585
0.28795 | 53.9328 | 0.048439 | 115.6867 | 124.6755 | 26.9664 | 18.1282 | 151.6419
0.28859 | 54.3317 | 0.049011 | 115.6768 | 124.732 | 27.1658 | 18.226 | 151.8979
0.28923 | 54.3846 | 0.049202 | 115.4247 | 124.4888 | 27.1923 | 18.2037 | 151.6811
0.29016 | 54.8629 | 0.049583 | 115.8795 | 125.0234 | 27.4315 | 18.3102 | 152.4548
0.29088 | 55.235 | 0.049965 | 116.2374 | 125.4432 | 27.6175 | 18.3931 | 153.0607
0.2916 | 55.5275 | 0.050537 | 115.9773 | 125.2318 | 27.7637 | 18.4483 | 152.9956
0.29224 | 55.5803 | 0.050728 | 115.743 | 125.0064 | 27.7902 | 18.4257 | 152.7965
0.29295 | 55.9258 | 0.051109 | 116.2187 | 125.5397 | 27.9629 | 18.4987 | 153.5026
0.29374 | 56.484 | 0.0513 | 116.3064 | 125.7204 | 28.242 | 18.6392 | 153.9624
0.29446 | 56.3773 | 0.051681 | 116.4764 | 125.8726 | 28.1886 | 18.5577 | 154.0613
0.2951 | 56.7496 | 0.052253 | 116.464 | 125.9223 | 28.3748 | 18.6433 | 154.2971
0.29581 | 56.9621 | 0.052635 | 116.7973 | 126.2909 | 28.481 | 18.6701 | 154.772
0.2966 | 57.3873 | 0.053016 | 116.5977 | 126.1623 | 28.6937 | 18.7639 | 154.8559
0.29732 | 57.6529 | 0.053207 | 116.6465 | 126.2553 | 28.8264 | 18.8081 | 155.0818
0.29789 | 57.9188 | 0.053779 | 116.8206 | 126.4737 | 28.9594 | 18.8613 | 155.4331
0.29875 | 58.3971 | 0.05397 | 116.8716 | 126.6044 | 29.1985 | 18.9672 | 155.803
0.29953 | 58.8487 | 0.05397 | 117.1605 | 126.9686 | 29.4243 | 19.0681 | 156.393
0.30003 | 58.7423 | 0.054542 | 117.0348 | 126.8251 | 29.3711 | 19.0008 | 156.1963
0.30096 | 59.3802 | 0.054923 | 117.1945 | 127.0912 | 29.6901 | 19.1541 | 156.7813
0.30154 | 59.5397 | 0.055495 | 117.594 | 127.5172 | 29.7698 | 19.1707 | 157.2871
0.30239 | 60.1241 | 0.055304 | 117.461 | 127.4816 | 30.062 | 19.3095 | 157.5437
0.30304 | 60.1502 | 0.055304 | 117.3437 | 127.3687 | 30.0751 | 19.2771 | 157.4438
0.30383 | 60.5224 | 0.055877 | 117.6365 | 127.7236 | 30.2612 | 19.3497 | 157.9848
0.30447 | 60.7615 | 0.056258 | 117.9621 | 128.089 | 30.3807 | 19.3873 | 158.4698
0.30526 | 61.3196 | 0.056449 | 117.864 | 128.0839 | 30.6598 | 19.5202 | 158.7437
0.30597 | 61.5585 | 0.056639 | 118.0653 | 128.3251 | 30.7793 | 19.5526 | 159.1043
0.30661 | 61.7709 | 0.05683 | 117.9929 | 128.2881 | 30.8855 | 19.5809 | 159.1735
0.30733 | 62.0899 | 0.057402 | 118.1719 | 128.5203 | 31.045 | 19.6391 | 159.5652
0.30812 | 62.4351 | 0.057402 | 118.3249 | 128.7307 | 31.2175 | 19.701 | 159.9483
0.30883 | 62.8604 | 0.057974 | 118.3817 | 128.8584 | 31.4302 | 19.7931 | 160.2886
0.30955 | 63.0995 | 0.058356 | 118.6488 | 129.1654 | 31.5498 | 19.8246 | 160.7151
0.31033 | 63.6042 | 0.058356 | 118.5859 | 129.1866 | 31.8021 | 19.937 | 160.9887
0.31098 | 63.6838 | 0.058737 | 118.6583 | 129.2723 | 31.8419 | 19.9213 | 161.1142
0.31169 | 63.976 | 0.059119 | 118.4886 | 129.1513 | 31.988 | 19.9693 | 161.1393
0.31241 | 64.1886 | 0.059691 | 119.2442 | 129.9423 | 32.0943 | 19.9916 | 162.0366
0.31319 | 64.8266 | 0.060072 | 119.3034 | 130.1078 | 32.4133 | 20.1451 | 162.5211
0.31391 | 64.8262 | 0.060453 | 119.302 | 130.1064 | 32.4131 | 20.0991 | 162.5195
0.3147 | 65.3312 | 0.060835 | 119.2971 | 130.1856 | 32.6656 | 20.2093 | 162.8512
0.31527 | 65.5967 | 0.060835 | 119.3538 | 130.2866 | 32.7984 | 20.2569 | 163.0849
0.31606 | 66.0749 | 0.061026 | 119.1905 | 130.203 | 33.0375 | 20.3577 | 163.2404
0.31677 | 66.2342 | 0.061407 | 119.8051 | 130.8441 | 33.1171 | 20.3621 | 163.9612
0.31763 | 66.7391 | 0.061788 | 119.759 | 130.8821 | 33.3695 | 20.466 | 164.2517
0.31827 | 67.0844 | 0.061979 | 119.6487 | 130.8294 | 33.5422 | 20.5331 | 164.3716
0.31906 | 67.5095 | 0.06217 | 119.8967 | 131.1482 | 33.7547 | 20.6157 | 164.903
0.31977 | 67.6952 | 0.062361 | 119.9479 | 131.2304 | 33.8476 | 20.6277 | 165.078
0.32035 | 67.9076 | 0.062551 | 119.8305 | 131.1484 | 33.9538 | 20.6571 | 165.1022
0.32113 | 68.4924 | 0.063123 | 120.1927 | 131.6081 | 34.2462 | 20.7886 | 165.8543
0.32185 | 68.8378 | 0.063505 | 120.3667 | 131.8397 | 34.4189 | 20.8498 | 166.2586
0.32249 | 68.7581 | 0.064268 | 120.5578 | 132.0174 | 34.379 | 20.7834 | 166.3965
0.32335 | 69.3692 | 0.064458 | 120.6177 | 132.1792 | 34.6846 | 20.9172 | 166.8638
0.32399 | 69.7943 | 0.064649 | 120.5968 | 132.2291 | 34.8971 | 21.0069 | 167.1263
0.32471 | 69.8471 | 0.06503 | 120.8373 | 132.4785 | 34.9236 | 20.9769 | 167.402
0.32542 | 70.4585 | 0.065412 | 120.8677 | 132.6107 | 35.2292 | 21.1186 | 167.84
0.32628 | 71.0164 | 0.065603 | 120.9631 | 132.7992 | 35.5082 | 21.2341 | 168.3074
0.327 | 71.2818 | 0.065793 | 121.0193 | 132.8996 | 35.6409 | 21.2688 | 168.5405
0.32771 | 71.6537 | 0.065984 | 121.0142 | 132.9564 | 35.8268 | 21.3359 | 168.7833
0.32843 | 71.5205 | 0.066556 | 121.0908 | 133.0109 | 35.7603 | 21.2489 | 168.7711
0.32914 | 71.999 | 0.067128 | 121.4501 | 133.4499 | 35.9995 | 21.3481 | 169.4494
0.32979 | 72.3177 | 0.067319 | 121.5599 | 133.6129 | 36.1589 | 21.403 | 169.7717
0.3305 | 72.5566 | 0.06751 | 121.0766 | 133.1694 | 36.2783 | 21.429 | 169.4477
0.33122 | 72.902 | 0.067891 | 121.3404 | 133.4907 | 36.451 | 21.487 | 169.9417
0.33186 | 73.3003 | 0.067891 | 121.8061 | 134.0229 | 36.6502 | 21.5653 | 170.673
0.33258 | 73.832 | 0.068463 | 121.8067 | 134.112 | 36.916 | 21.6788 | 171.028
0.33344 | 74.0442 | 0.068844 | 122.084 | 134.4247 | 37.0221 | 21.6867 | 171.4468
0.33415 | 74.496 | 0.069226 | 121.9755 | 134.3915 | 37.248 | 21.7755 | 171.6395
0.33479 | 74.8147 | 0.069417 | 122.1599 | 134.629 | 37.4073 | 21.8288 | 172.0364
0.33551 | 75.4792 | 0.069798 | 122.1158 | 134.6957 | 37.7396 | 21.9803 | 172.4353
0.33637 | 75.532 | 0.07037 | 122.5478 | 135.1365 | 37.766 | 21.9399 | 172.9025
0.33701 | 75.9572 | 0.070752 | 122.6469 | 135.3064 | 37.9786 | 22.0242 | 173.285
0.3378 | 76.4353 | 0.070942 | 122.9976 | 135.7369 | 38.2177 | 22.1144 | 173.9545
0.33851 | 76.8604 | 0.071324 | 122.9883 | 135.7984 | 38.4302 | 22.1933 | 174.2286
0.33909 | 76.8868 | 0.071705 | 122.933 | 135.7475 | 38.4434 | 22.1636 | 174.1909
0.33987 | 77.1522 | 0.071896 | 123.2723 | 136.131 | 38.5761 | 22.1904 | 174.7071
0.34066 | 77.79 | 0.072277 | 123.0933 | 136.0583 | 38.895 | 22.3264 | 174.9533
0.34137 | 78.1352 | 0.072468 | 123.1298 | 136.1523 | 39.0676 | 22.3807 | 175.2199
0.34202 | 78.0818 | 0.07304 | 123.4169 | 136.4305 | 39.0409 | 22.323 | 175.4714
0.34273 | 78.5069 | 0.073421 | 123.5259 | 136.6104 | 39.2535 | 22.4005 | 175.8638
0.34352 | 79.1447 | 0.073803 | 123.9042 | 137.095 | 39.5724 | 22.5348 | 176.6673
0.34424 | 79.5165 | 0.073994 | 123.6633 | 136.9161 | 39.7583 | 22.596 | 176.6743
0.34495 | 79.5695 | 0.074566 | 123.8701 | 137.1316 | 39.7847 | 22.5645 | 176.9164
0.34574 | 80.1805 | 0.074756 | 124.1373 | 137.5007 | 40.0902 | 22.6899 | 177.591
0.34645 | 80.5521 | 0.074756 | 124.1032 | 137.5286 | 40.2761 | 22.7503 | 177.8046
0.34717 | 80.8708 | 0.075138 | 124.3588 | 137.8373 | 40.4354 | 22.7952 | 178.2727
0.34788 | 80.9771 | 0.075901 | 124.2611 | 137.7573 | 40.4886 | 22.7789 | 178.2458
0.3486 | 81.4288 | 0.076282 | 124.2625 | 137.834 | 40.7144 | 22.8618 | 178.5484
0.34931 | 81.9601 | 0.076473 | 124.2629 | 137.923 | 40.9801 | 22.9671 | 178.903
0.35003 | 82.2787 | 0.076663 | 124.8082 | 138.5213 | 41.1393 | 23.0111 | 179.6607
0.35067 | 82.3317 | 0.077236 | 124.7155 | 138.4375 | 41.1659 | 22.984 | 179.6033
0.35139 | 82.7836 | 0.077808 | 125.1549 | 138.9522 | 41.3918 | 23.0658 | 180.344
0.35217 | 83.3149 | 0.078189 | 125.3135 | 139.1994 | 41.6575 | 23.1652 | 180.8568
0.35289 | 83.5271 | 0.07838 | 125.2679 | 139.1891 | 41.7636 | 23.1784 | 180.9526
0.35375 | 84.0317 | 0.07857 | 125.3697 | 139.3749 | 42.0158 | 23.2648 | 181.3908
0.35446 | 84.3238 | 0.078952 | 125.451 | 139.505 | 42.1619 | 23.3002 | 181.6669
0.35518 | 84.8286 | 0.079333 | 125.4151 | 139.5532 | 42.4143 | 23.3954 | 181.9675
0.35589 | 84.6953 | 0.079715 | 125.6072 | 139.723 | 42.3476 | 23.311 | 182.0707
0.35661 | 85.3862 | 0.080096 | 125.6742 | 139.9052 | 42.6931 | 23.458 | 182.5983
0.35718 | 85.5455 | 0.080478 | 125.8519 | 140.1095 | 42.7728 | 23.465 | 182.8822
0.35804 | 86.2098 | 0.080859 | 126.5246 | 140.8929 | 43.1049 | 23.5943 | 183.9978
0.35868 | 86.3688 | 0.08105 | 126.0561 | 140.4509 | 43.1844 | 23.5963 | 183.6353
0.35933 | 86.6874 | 0.08124 | 126.3651 | 140.813 | 43.3437 | 23.6427 | 184.1567
0.36011 | 87.1922 | 0.081622 | 126.4205 | 140.9525 | 43.5961 | 23.7312 | 184.5486
0.3609 | 87.6171 | 0.082003 | 126.682 | 141.2849 | 43.8086 | 23.7972 | 185.0934
0.36154 | 87.8029 | 0.082385 | 126.7747 | 141.4086 | 43.9015 | 23.8062 | 185.31
0.3624 | 88.4404 | 0.082575 | 126.7978 | 141.5379 | 44.2202 | 23.9257 | 185.7581
0.36312 | 88.8121 | 0.082766 | 126.9239 | 141.7259 | 44.406 | 23.981 | 186.132
0.36369 | 89.0777 | 0.083147 | 127.0429 | 141.8892 | 44.5389 | 24.0163 | 186.428
0.36448 | 89.4495 | 0.083529 | 126.937 | 141.8452 | 44.7247 | 24.0664 | 186.57
0.36519 | 89.715 | 0.08391 | 127.0705 | 142.023 | 44.8575 | 24.092 | 186.8805
0.36591 | 90.1932 | 0.084292 | 127.2251 | 142.2573 | 45.0966 | 24.1756 | 187.3539
0.36655 | 90.5117 | 0.084482 | 127.3275 | 142.4128 | 45.2559 | 24.22 | 187.6686
0.36741 | 90.804 | 0.085245 | 127.6563 | 142.7903 | 45.402 | 24.243 | 188.1923
0.36812 | 91.2822 | 0.085627 | 127.8109 | 143.0246 | 45.6411 | 24.3258 | 188.6657
0.36884 | 91.6273 | 0.085817 | 127.9603 | 143.2315 | 45.8136 | 24.3722 | 189.0452
0.36941 | 91.9723 | 0.085817 | 127.8838 | 143.2126 | 45.9862 | 24.4279 | 189.1987
0.37027 | 92.1315 | 0.086389 | 127.8305 | 143.1857 | 46.0657 | 24.4142 | 189.2515
0.37098 | 92.6626 | 0.08658 | 128.0797 | 143.5235 | 46.3313 | 24.5103 | 189.8548
0.37177 | 93.1675 | 0.087152 | 128.5612 | 144.0892 | 46.5838 | 24.5943 | 190.6729
0.37241 | 93.4329 | 0.087343 | 128.4417 | 144.0138 | 46.7164 | 24.623 | 190.7303
0.3732 | 93.4856 | 0.087724 | 128.345 | 143.9259 | 46.7428 | 24.5852 | 190.6687
0.37392 | 94.0167 | 0.087915 | 128.7699 | 144.4394 | 47.0084 | 24.6802 | 191.4477
0.37463 | 94.3354 | 0.088296 | 128.6545 | 144.3771 | 47.1677 | 24.7182 | 191.5448
0.3752 | 94.3355 | 0.089059 | 128.8493 | 144.5718 | 47.1677 | 24.6805 | 191.7396
0.37599 | 94.7868 | 0.08925 | 128.959 | 144.7568 | 47.3934 | 24.7489 | 192.1502
0.37678 | 95.3712 | 0.089631 | 129.2145 | 145.1097 | 47.6856 | 24.8523 | 192.7953
0.37749 | 95.8226 | 0.089822 | 129.1095 | 145.0799 | 47.9113 | 24.9248 | 192.9912
0.37807 | 95.8487 | 0.090013 | 129.0825 | 145.0573 | 47.9244 | 24.894 | 192.9816
0.37885 | 96.1675 | 0.090585 | 129.4106 | 145.4385 | 48.0837 | 24.9265 | 193.5223
0.37964 | 96.8047 | 0.090585 | 129.2915 | 145.4256 | 48.4023 | 25.0426 | 193.828
0.38035 | 97.3888 | 0.090585 | 129.2325 | 145.464 | 48.6944 | 25.1491 | 194.1584
0.38114 | 97.4417 | 0.091157 | 129.5795 | 145.8197 | 48.7208 | 25.1111 | 194.5406
0.38171 | 97.8402 | 0.091538 | 129.5536 | 145.8603 | 48.9201 | 25.1778 | 194.7804
0.38257 | 98.4509 | 0.091729 | 129.9471 | 146.3555 | 49.2254 | 25.281 | 195.581
0.38321 | 98.4242 | 0.092301 | 129.8188 | 146.2228 | 49.2121 | 25.2316 | 195.4349
0.38393 | 98.9289 | 0.092683 | 130.3445 | 146.8326 | 49.4644 | 25.316 | 196.2971
0.38457 | 99.141 | 0.092873 | 130.0834 | 146.6069 | 49.5705 | 25.3288 | 196.1774
0.38543 | 99.9112 | 0.093064 | 130.4718 | 147.1237 | 49.9556 | 25.4722 | 197.0793
0.38615 | 99.8846 | 0.093827 | 130.6088 | 147.2562 | 49.9423 | 25.4182 | 197.1985
0.38679 | 100.283 | 0.094208 | 130.641 | 147.3548 | 50.1415 | 25.4789 | 197.4963
0.38751 | 100.6278 | 0.094208 | 130.9213 | 147.6926 | 50.3139 | 25.5208 | 198.0065
0.38829 | 101.2919 | 0.09459 | 131.0395 | 147.9215 | 50.646 | 25.6401 | 198.5674
0.38901 | 101.7964 | 0.09478 | 130.8489 | 147.815 | 50.8982 | 25.7227 | 198.7132
0.38979 | 101.7961 | 0.095352 | 131.1435 | 148.1096 | 50.8981 | 25.6707 | 199.0076
0.39058 | 102.221 | 0.095734 | 131.3661 | 148.4029 | 51.1105 | 25.7277 | 199.5134
0.3913 | 102.752 | 0.095925 | 131.3645 | 148.4898 | 51.376 | 25.8164 | 199.8658
0.39201 | 102.7782 | 0.096306 | 131.5587 | 148.6884 | 51.3891 | 25.776 | 200.0775
0.39266 | 103.1766 | 0.096687 | 131.7474 | 148.9435 | 51.5883 | 25.8352 | 200.5318
0.39344 | 103.628 | 0.097069 | 131.7034 | 148.9747 | 51.814 | 25.8983 | 200.7887
0.39416 | 104.1325 | 0.09726 | 131.839 | 149.1944 | 52.0662 | 25.9793 | 201.2607
0.39473 | 104.1852 | 0.09745 | 131.6524 | 149.0166 | 52.0926 | 25.955 | 201.1092
0.39544 | 104.5835 | 0.097832 | 131.948 | 149.3785 | 52.2917 | 26.0088 | 201.6703
0.39623 | 105.1412 | 0.098213 | 132.2979 | 149.8214 | 52.5706 | 26.0979 | 202.392
0.39702 | 105.6192 | 0.098594 | 132.2403 | 149.8435 | 52.8096 | 26.1666 | 202.6531
0.39759 | 105.6189 | 0.098976 | 132.4418 | 150.045 | 52.8095 | 26.1288 | 202.8544
0.39852 | 106.2029 | 0.099167 | 132.2643 | 149.9647 | 53.1014 | 26.2144 | 203.0662
0.39924 | 106.7077 | 0.099739 | 132.8188 | 150.6035 | 53.3539 | 26.2939 | 203.9573
0.39988 | 107.1063 | 0.10031 | 132.8714 | 150.7224 | 53.5531 | 26.3512 | 204.2756
0.40067 | 107.1587 | 0.1005 | 133.0806 | 150.9404 | 53.5794 | 26.3126 | 204.5197
0.40131 | 107.6369 | 0.10088 | 133.0648 | 151.0042 | 53.8184 | 26.3895 | 204.8227
0.4021 | 108.1414 | 0.10126 | 133.2671 | 151.2907 | 54.0707 | 26.4634 | 205.3614
0.40274 | 108.3535 | 0.10146 | 133.3292 | 151.3881 | 54.1767 | 26.4737 | 205.5649
0.40331 | 108.5125 | 0.10165 | 133.4254 | 151.5108 | 54.2562 | 26.4756 | 205.7671
0.40417 | 108.9901 | 0.10184 | 133.5292 | 151.6943 | 54.4951 | 26.5376 | 206.1893
0.40496 | 109.5208 | 0.10184 | 133.511 | 151.7645 | 54.7604 | 26.617 | 206.5249
0.40567 | 109.9457 | 0.10222 | 133.8884 | 152.2127 | 54.9729 | 26.6749 | 207.1855
0.40632 | 109.9719 | 0.1026 | 133.5656 | 151.8943 | 54.986 | 26.639 | 206.8802
0.4071 | 110.4764 | 0.10298 | 134.0562 | 152.4689 | 55.2382 | 26.7115 | 207.7071
0.40789 | 111.0075 | 0.10336 | 134.4089 | 152.9102 | 55.5038 | 26.7902 | 208.4139
0.40853 | 111.0071 | 0.10374 | 134.3065 | 152.8077 | 55.5036 | 26.7479 | 208.3112
0.40932 | 111.4849 | 0.10393 | 134.432 | 153.0128 | 55.7424 | 26.8132 | 208.7553
0.41004 | 111.8563 | 0.10412 | 134.5343 | 153.1771 | 55.9282 | 26.857 | 209.1052
0.41075 | 112.2546 | 0.10451 | 134.7496 | 153.4587 | 56.1273 | 26.9072 | 209.586
0.41139 | 112.2278 | 0.10508 | 134.7717 | 153.4763 | 56.1139 | 26.8586 | 209.5902
0.41211 | 112.7056 | 0.10527 | 134.9396 | 153.7239 | 56.3528 | 26.9279 | 210.0767
0.4129 | 113.1567 | 0.10546 | 134.9735 | 153.833 | 56.5784 | 26.9859 | 210.4113
0.41361 | 113.7942 | 0.10584 | 135.2355 | 154.2012 | 56.8971 | 27.0933 | 211.0983
0.41426 | 114.1128 | 0.10622 | 135.3201 | 154.3389 | 57.0564 | 27.1281 | 211.3953
0.41504 | 114.0593 | 0.10679 | 135.3796 | 154.3894 | 57.0296 | 27.0638 | 211.4191
0.41569 | 114.5106 | 0.10699 | 135.5331 | 154.6182 | 57.2553 | 27.1305 | 211.8735
0.41654 | 115.254 | 0.10718 | 135.7678 | 154.9768 | 57.627 | 27.253 | 212.6038
0.41726 | 115.5727 | 0.10775 | 136.0054 | 155.2675 | 57.7863 | 27.2827 | 213.0539
0.41797 | 115.6254 | 0.10813 | 135.881 | 155.1519 | 57.8127 | 27.2486 | 212.9646
0.41862 | 116.0764 | 0.10813 | 135.8791 | 155.2252 | 58.0382 | 27.3145 | 213.2634
0.4194 | 116.5275 | 0.10832 | 136.0651 | 155.4863 | 58.2637 | 27.3708 | 213.7501
0.42005 | 116.607 | 0.10889 | 136.089 | 155.5235 | 58.3035 | 27.3478 | 213.827
0.42076 | 116.9517 | 0.10889 | 136.1542 | 155.6461 | 58.4758 | 27.3832 | 214.122
0.42148 | 117.4296 | 0.10927 | 136.3955 | 155.9671 | 58.7148 | 27.4501 | 214.6819
0.42227 | 117.8014 | 0.10985 | 136.7663 | 156.3999 | 58.9007 | 27.487 | 215.3006
0.42291 | 118.0134 | 0.11004 | 136.5647 | 156.2336 | 59.0067 | 27.4953 | 215.2403
0.42362 | 118.3319 | 0.11042 | 136.6482 | 156.3701 | 59.1659 | 27.5241 | 215.5361
0.42441 | 118.7832 | 0.1108 | 136.7016 | 156.4988 | 59.3916 | 27.5794 | 215.8904
0.42506 | 119.1544 | 0.1108 | 136.8094 | 156.6685 | 59.5772 | 27.625 | 216.2457
0.42591 | 119.2869 | 0.11137 | 137.0238 | 156.9049 | 59.6434 | 27.6004 | 216.5484
0.4267 | 119.8974 | 0.11156 | 137.4251 | 157.408 | 59.9487 | 27.6926 | 217.3567
0.42727 | 120.1099 | 0.11213 | 137.4583 | 157.4767 | 60.055 | 27.7052 | 217.5316
0.42813 | 120.6411 | 0.11271 | 137.4633 | 157.5701 | 60.3205 | 27.7738 | 217.8907
0.4287 | 120.5603 | 0.11252 | 137.5394 | 157.6328 | 60.2802 | 27.7179 | 217.9129
0.42949 | 121.224 | 0.11271 | 137.4938 | 157.6978 | 60.612 | 27.8216 | 218.3098
0.4302 | 121.7014 | 0.11271 | 137.7221 | 158.0057 | 60.8507 | 27.8863 | 218.8564
0.43092 | 121.9935 | 0.11328 | 137.5227 | 157.855 | 60.9968 | 27.9078 | 218.8517
0.43171 | 121.86 | 0.11366 | 138.0207 | 158.3307 | 60.93 | 27.8261 | 219.2607
0.43235 | 122.2849 | 0.11404 | 137.9868 | 158.3676 | 61.1424 | 27.8829 | 219.5101
0.43307 | 122.7094 | 0.11423 | 137.8192 | 158.2708 | 61.3547 | 27.9349 | 219.6255
0.43385 | 123.2404 | 0.11461 | 138.1346 | 158.6747 | 61.6202 | 28.0066 | 220.2949
0.43464 | 123.4258 | 0.115 | 138.2263 | 158.7973 | 61.7129 | 27.9986 | 220.5102
0.43528 | 123.7175 | 0.11519 | 138.3253 | 158.9449 | 61.8588 | 28.0242 | 220.8036
0.436 | 124.0625 | 0.11557 | 138.3817 | 159.0588 | 62.0313 | 28.0573 | 221.09
0.43678 | 124.6728 | 0.11557 | 138.4381 | 159.2169 | 62.3364 | 28.1465 | 221.5533
0.4375 | 124.6457 | 0.11595 | 138.6866 | 159.4608 | 62.3228 | 28.0943 | 221.7837
0.43814 | 124.8842 | 0.11614 | 138.57 | 159.384 | 62.4421 | 28.1075 | 221.8261
0.43893 | 125.4678 | 0.11614 | 138.9882 | 159.8995 | 62.7339 | 28.1901 | 222.6334
0.43965 | 125.4673 | 0.11652 | 139.1984 | 160.1097 | 62.7337 | 28.1441 | 222.8433
0.44029 | 125.998 | 0.11652 | 138.8334 | 159.8331 | 62.999 | 28.2235 | 222.8321
0.44108 | 126.2892 | 0.11652 | 139.0888 | 160.137 | 63.1446 | 28.2391 | 223.2816
0.44179 | 126.7142 | 0.11709 | 139.2424 | 160.3614 | 63.3571 | 28.2896 | 223.7185
0.44243 | 126.7667 | 0.11728 | 139.155 | 160.2827 | 63.3833 | 28.2603 | 223.6661
0.44315 | 127.2448 | 0.11786 | 139.6033 | 160.8108 | 63.6224 | 28.3226 | 224.4332
0.44401 | 127.7753 | 0.11805 | 139.6948 | 160.9907 | 63.8877 | 28.3873 | 224.8783
0.44472 | 128.2529 | 0.11824 | 139.7233 | 161.0988 | 64.1265 | 28.4491 | 225.2252
0.44544 | 128.2524 | 0.11862 | 139.8943 | 161.2697 | 64.1262 | 28.4033 | 225.3959
0.44615 | 128.7037 | 0.119 | 140.0575 | 161.5081 | 64.3518 | 28.4589 | 225.86
0.4468 | 128.9425 | 0.11938 | 140.1762 | 161.6666 | 64.4712 | 28.4713 | 226.1379
0.44758 | 129.5263 | 0.11957 | 140.174 | 161.7617 | 64.7631 | 28.5517 | 226.5249
0.4483 | 129.5523 | 0.11995 | 140.471 | 162.0631 | 64.7762 | 28.512 | 226.8392
0.44901 | 129.8441 | 0.12033 | 140.4832 | 162.1239 | 64.9221 | 28.5316 | 227.0459
0.44959 | 130.1624 | 0.12053 | 140.6232 | 162.3169 | 65.0812 | 28.5661 | 227.3981
0.45045 | 130.7196 | 0.12072 | 140.4305 | 162.2171 | 65.3598 | 28.6353 | 227.5769
0.45116 | 130.6664 | 0.12148 | 140.9222 | 162.6999 | 65.3332 | 28.5781 | 228.0331
0.4518 | 131.0906 | 0.12148 | 140.7782 | 162.6266 | 65.5453 | 28.6313 | 228.1719
0.45266 | 131.754 | 0.12167 | 141.1172 | 163.0762 | 65.877 | 28.7236 | 228.9532
0.45331 | 132.2051 | 0.12186 | 141.0933 | 163.1275 | 66.1026 | 28.7823 | 229.23
0.45402 | 132.2046 | 0.12224 | 141.3437 | 163.3778 | 66.1023 | 28.7368 | 229.4801
0.45467 | 132.4431 | 0.12243 | 141.0856 | 163.1594 | 66.2215 | 28.7486 | 229.381
0.45538 | 132.7346 | 0.12262 | 141.3253 | 163.4477 | 66.3673 | 28.7675 | 229.815
0.45617 | 133.3715 | 0.12281 | 141.2969 | 163.5255 | 66.6858 | 28.8575 | 230.2112
0.45688 | 133.2118 | 0.12339 | 141.7807 | 163.9827 | 66.6059 | 28.7774 | 230.5886
0.45767 | 133.7158 | 0.12358 | 141.6517 | 163.9377 | 66.8579 | 28.838 | 230.7956
0.45831 | 134.0077 | 0.12396 | 141.9602 | 164.2948 | 67.0038 | 28.8612 | 231.2987
0.4591 | 134.618 | 0.12415 | 142.029 | 164.4653 | 67.309 | 28.9447 | 231.7743
0.45981 | 134.6172 | 0.12434 | 141.9303 | 164.3665 | 67.3086 | 28.8995 | 231.6751
0.46046 | 135.0417 | 0.12453 | 142.0907 | 164.5976 | 67.5208 | 28.9513 | 232.1185
0.46125 | 135.4925 | 0.12472 | 142.3048 | 164.8868 | 67.7462 | 28.9996 | 232.6331
0.4621 | 136.0764 | 0.1251 | 142.4979 | 165.1773 | 68.0382 | 29.0721 | 233.2155
0.46268 | 135.9966 | 0.12567 | 142.556 | 165.2221 | 67.9983 | 29.0189 | 233.2204
0.46346 | 136.3677 | 0.12587 | 142.6111 | 165.339 | 68.1838 | 29.0497 | 233.5229
0.46425 | 136.9774 | 0.12567 | 142.6006 | 165.4302 | 68.4887 | 29.1318 | 233.9189
0.46489 | 137.0569 | 0.12625 | 142.6591 | 165.502 | 68.5285 | 29.1086 | 234.0304
0.46554 | 137.4022 | 0.12682 | 143.0426 | 165.943 | 68.7011 | 29.1425 | 234.6441
0.46639 | 137.8264 | 0.12701 | 143.1836 | 166.1547 | 68.9132 | 29.1798 | 235.0679
0.46711 | 138.2507 | 0.1272 | 143.2622 | 166.304 | 69.1254 | 29.226 | 235.4293
0.46775 | 138.3034 | 0.12758 | 143.4085 | 166.4591 | 69.1517 | 29.197 | 235.6108
0.46854 | 138.6211 | 0.12758 | 143.3512 | 166.4547 | 69.3105 | 29.2158 | 235.7653
0.46918 | 139.1255 | 0.12796 | 143.52 | 166.7076 | 69.5628 | 29.2833 | 236.2703
0.46997 | 139.47 | 0.12815 | 143.9389 | 167.1839 | 69.735 | 29.3075 | 236.9189
0.47076 | 139.7085 | 0.12854 | 143.9047 | 167.1894 | 69.8542 | 29.3092 | 237.0437
0.47147 | 140.0528 | 0.12854 | 143.9502 | 167.2923 | 70.0264 | 29.3378 | 237.3187
0.47219 | 140.5303 | 0.12873 | 144.1195 | 167.5412 | 70.2651 | 29.3945 | 237.8064
0.4729 | 140.8749 | 0.12892 | 144.0771 | 167.5562 | 70.4374 | 29.4229 | 237.9937
0.47362 | 140.954 | 0.1293 | 143.9986 | 167.4909 | 70.477 | 29.3952 | 237.9679
0.47433 | 141.2721 | 0.12949 | 144.2112 | 167.7565 | 70.636 | 29.4179 | 238.3926
0.47505 | 141.6966 | 0.12987 | 144.3262 | 167.9423 | 70.8483 | 29.463 | 238.7906
0.47562 | 141.8026 | 0.13025 | 144.6571 | 168.2909 | 70.9013 | 29.4498 | 239.1922
0.47648 | 142.0672 | 0.13044 | 144.621 | 168.2989 | 71.0336 | 29.4523 | 239.3325
0.47719 | 142.5712 | 0.13063 | 144.6394 | 168.4013 | 71.2856 | 29.5138 | 239.6869
0.47784 | 142.8893 | 0.13082 | 144.7283 | 168.5432 | 71.4447 | 29.5406 | 239.9878
0.47855 | 143.3931 | 0.13082 | 145.0291 | 168.9279 | 71.6965 | 29.6017 | 240.6245
0.47934 | 143.233 | 0.13121 | 144.4378 | 168.31 | 71.6165 | 29.5197 | 239.9265
0.48013 | 143.8697 | 0.1314 | 144.8569 | 168.8351 | 71.9348 | 29.604 | 240.77
0.48084 | 144.2145 | 0.13178 | 145.3732 | 169.409 | 72.1073 | 29.6316 | 241.5162
0.48156 | 144.6122 | 0.13197 | 145.7353 | 169.8373 | 72.3061 | 29.6702 | 242.1434
0.4822 | 144.4523 | 0.13235 | 145.2759 | 169.3513 | 72.2262 | 29.5974 | 241.5774
0.48299 | 145.0625 | 0.13254 | 145.3779 | 169.5549 | 72.5312 | 29.6756 | 242.0862
0.4837 | 145.3539 | 0.13273 | 145.5885 | 169.8142 | 72.677 | 29.6919 | 242.4911
0.48435 | 145.858 | 0.13292 | 145.9388 | 170.2485 | 72.929 | 29.7565 | 243.1775
0.48513 | 145.8039 | 0.13311 | 145.6786 | 169.9792 | 72.9019 | 29.6971 | 242.8812
0.48585 | 146.1484 | 0.1333 | 145.7304 | 170.0885 | 73.0742 | 29.7243 | 243.1627
0.48656 | 146.7058 | 0.13368 | 145.9526 | 170.4036 | 73.3529 | 29.7952 | 243.7565
0.48721 | 146.9442 | 0.13387 | 146.1201 | 170.6108 | 73.4721 | 29.8048 | 244.0829
0.48792 | 147.0761 | 0.13407 | 146.0219 | 170.5346 | 73.5381 | 29.7881 | 244.0726
0.48878 | 147.6858 | 0.13407 | 146.3424 | 170.9567 | 73.8429 | 29.8605 | 244.7996
0.4895 | 148.2429 | 0.13426 | 146.0545 | 170.7617 | 74.1215 | 29.9307 | 244.8831
0.49021 | 148.5343 | 0.13445 | 146.5538 | 171.3095 | 74.2671 | 29.9465 | 245.5767
0.49086 | 148.4538 | 0.13464 | 146.4894 | 171.2317 | 74.2269 | 29.8908 | 245.4586
0.49164 | 148.8516 | 0.13502 | 146.69 | 171.4986 | 74.4258 | 29.9239 | 245.9244
0.49236 | 149.143 | 0.13521 | 146.7007 | 171.5579 | 74.5715 | 29.9396 | 246.1294
0.493 | 149.4611 | 0.1354 | 146.7102 | 171.6203 | 74.7305 | 29.965 | 246.3509
0.49379 | 149.5403 | 0.13597 | 147.2628 | 172.1862 | 74.7702 | 29.9334 | 246.9563
0.4945 | 150.018 | 0.13635 | 147.1265 | 172.1295 | 75.009 | 29.9866 | 247.1385
0.49507 | 150.2299 | 0.13654 | 147.5291 | 172.5674 | 75.1149 | 29.9948 | 247.6824
0.49593 | 150.8664 | 0.13674 | 147.4194 | 172.5638 | 75.4332 | 30.0712 | 247.997
0.49665 | 150.8392 | 0.13712 | 147.6451 | 172.785 | 75.4196 | 30.0225 | 248.2046
0.49729 | 151.1841 | 0.1375 | 147.7698 | 172.9671 | 75.592 | 30.0529 | 248.5592
0.49815 | 151.8734 | 0.1375 | 147.7161 | 173.0283 | 75.9367 | 30.1395 | 248.965
0.49887 | 152.4564 | 0.13731 | 147.8421 | 173.2515 | 76.2282 | 30.2132 | 249.4797
0.49958 | 152.2956 | 0.13712 | 147.5338 | 172.9164 | 76.1478 | 30.1377 | 249.0642
0.5003 | 152.6669 | 0.1375 | 147.8816 | 173.326 | 76.3334 | 30.1689 | 249.6595
0.50108 | 153.1706 | 0.13769 | 147.9852 | 173.5136 | 76.5853 | 30.222 | 250.0989
0.50173 | 153.4352 | 0.13769 | 148.3175 | 173.89 | 76.7176 | 30.236 | 250.6076
0.50251 | 153.4082 | 0.13826 | 148.2129 | 173.7809 | 76.7041 | 30.1833 | 250.485
0.50316 | 153.7794 | 0.13845 | 148.2823 | 173.9122 | 76.8897 | 30.2184 | 250.8019
0.50394 | 154.2034 | 0.13864 | 148.6995 | 174.4001 | 77.1017 | 30.2554 | 251.5018
0.50466 | 154.7075 | 0.13902 | 149.0392 | 174.8238 | 77.3538 | 30.3124 | 252.1775
0.5053 | 154.6268 | 0.13902 | 148.6093 | 174.3804 | 77.3134 | 30.2578 | 251.6938
0.50595 | 154.9182 | 0.13921 | 148.7198 | 174.5395 | 77.4591 | 30.2769 | 251.9986
0.50673 | 155.5279 | 0.13921 | 148.7515 | 174.6728 | 77.7639 | 30.3502 | 252.4368
0.50759 | 156.0583 | 0.1396 | 149.0264 | 175.0362 | 78.0292 | 30.4034 | 253.0653
0.50824 | 155.925 | 0.13998 | 149.1192 | 175.1067 | 77.9625 | 30.3387 | 253.0692
0.50895 | 156.3757 | 0.14017 | 149.2069 | 175.2695 | 78.1878 | 30.3846 | 253.4574
0.50974 | 156.7734 | 0.14055 | 149.5985 | 175.7274 | 78.3867 | 30.4157 | 254.1141
0.51045 | 157.1447 | 0.14093 | 149.6412 | 175.832 | 78.5724 | 30.4459 | 254.4043
0.5111 | 157.1973 | 0.14131 | 149.9538 | 176.1534 | 78.5987 | 30.4178 | 254.752
0.51188 | 157.5942 | 0.14112 | 149.5398 | 175.8055 | 78.7971 | 30.4486 | 254.6026
0.5126 | 157.9655 | 0.1415 | 149.8312 | 176.1587 | 78.9827 | 30.4785 | 255.1415
0.51324 | 158.2569 | 0.14169 | 149.7693 | 176.1454 | 79.1284 | 30.4971 | 255.2739
0.51396 | 158.2559 | 0.14188 | 149.959 | 176.335 | 79.128 | 30.4545 | 255.4629
0.51467 | 158.6003 | 0.14208 | 150.0323 | 176.4657 | 79.3002 | 30.4791 | 255.7658
0.51546 | 159.2906 | 0.14265 | 150.467 | 177.0154 | 79.6453 | 30.5664 | 256.6607
0.51625 | 159.4754 | 0.14284 | 150.27 | 176.8492 | 79.7377 | 30.5557 | 256.5869
0.51689 | 159.6346 | 0.14341 | 150.3848 | 176.9906 | 79.8173 | 30.5484 | 256.8079
0.51768 | 160.0852 | 0.1436 | 150.8169 | 177.4978 | 80.0426 | 30.589 | 257.5404
0.51839 | 160.4824 | 0.1436 | 150.7131 | 177.4602 | 80.2412 | 30.6234 | 257.7014
0.51911 | 160.9327 | 0.1436 | 151.0659 | 177.888 | 80.4663 | 30.668 | 258.3544
0.51975 | 160.64 | 0.14398 | 150.9522 | 177.7255 | 80.32 | 30.5737 | 258.0455
0.52047 | 161.2231 | 0.14398 | 151.1615 | 178.0321 | 80.6116 | 30.6437 | 258.6436
0.52125 | 161.8058 | 0.14379 | 151.2435 | 178.2111 | 80.9029 | 30.7093 | 259.114
0.52197 | 162.0705 | 0.14398 | 151.3668 | 178.3786 | 81.0353 | 30.7179 | 259.4138
0.52261 | 161.9369 | 0.14417 | 151.4211 | 178.4105 | 80.9684 | 30.6545 | 259.379
0.5234 | 162.4667 | 0.14417 | 151.5666 | 178.6444 | 81.2334 | 30.7096 | 259.8777
0.52404 | 162.599 | 0.14455 | 151.5509 | 178.6507 | 81.2995 | 30.6972 | 259.9502
0.52476 | 163.0228 | 0.14455 | 151.5197 | 178.6902 | 81.5114 | 30.7361 | 260.2016
0.52561 | 163.2878 | 0.14513 | 151.8099 | 179.0245 | 81.6439 | 30.7363 | 260.6684
0.52626 | 163.4735 | 0.1457 | 152.1895 | 179.4351 | 81.7368 | 30.734 | 261.1718
0.52705 | 163.9771 | 0.14589 | 152.3905 | 179.7201 | 81.9886 | 30.7837 | 261.7086
0.52776 | 164.4008 | 0.14589 | 152.1752 | 179.5753 | 82.2004 | 30.8223 | 261.7757
0.5284 | 164.2938 | 0.14608 | 152.1093 | 179.4916 | 82.1469 | 30.7644 | 261.6385
0.52919 | 164.8239 | 0.14627 | 152.319 | 179.7897 | 82.412 | 30.8189 | 262.2016
0.52991 | 165.0885 | 0.14646 | 152.5187 | 180.0335 | 82.5443 | 30.8272 | 262.5777
0.53055 | 165.5393 | 0.14665 | 152.3845 | 179.9743 | 82.7696 | 30.8748 | 262.744
0.53134 | 165.6178 | 0.14684 | 152.729 | 180.332 | 82.8089 | 30.8439 | 263.1409
0.53198 | 165.8289 | 0.14665 | 152.6406 | 180.2787 | 82.9144 | 30.8462 | 263.1932
0.53277 | 166.1996 | 0.14684 | 152.7653 | 180.4652 | 83.0998 | 30.8702 | 263.565
0.53348 | 166.703 | 0.14684 | 152.7807 | 180.5645 | 83.3515 | 30.9232 | 263.916
0.53427 | 166.7553 | 0.14722 | 152.6611 | 180.4537 | 83.3777 | 30.8875 | 263.8313
0.53498 | 167.0727 | 0.14722 | 153.2372 | 181.0827 | 83.5364 | 30.9055 | 264.619
0.53563 | 167.3375 | 0.14741 | 152.8711 | 180.7606 | 83.6687 | 30.9178 | 264.4294
0.53649 | 167.9474 | 0.1478 | 153.0255 | 181.0167 | 83.9737 | 30.982 | 264.9904
0.53713 | 167.8676 | 0.14837 | 153.4503 | 181.4282 | 83.9338 | 30.93 | 265.362
0.53785 | 168.1853 | 0.14856 | 153.5027 | 181.5335 | 84.0926 | 30.948 | 265.6262
0.53856 | 168.6889 | 0.14875 | 153.707 | 181.8219 | 84.3445 | 31.0004 | 266.1663
0.53935 | 169.0334 | 0.14913 | 154.1401 | 182.3123 | 84.5167 | 31.019 | 266.829
0.53992 | 169.033 | 0.14951 | 154.0758 | 182.248 | 84.5165 | 30.9861 | 266.7645
0.54063 | 169.4301 | 0.14951 | 154.1834 | 182.4218 | 84.7151 | 31.0185 | 267.1368
0.54149 | 169.9335 | 0.1497 | 154.1327 | 182.4549 | 84.9667 | 31.0623 | 267.4217
0.54221 | 170.3571 | 0.1497 | 154.1692 | 182.5621 | 85.1786 | 31.0995 | 267.7406
0.54292 | 170.4092 | 0.14989 | 154.3298 | 182.7313 | 85.2046 | 31.0681 | 267.9359
0.54371 | 170.9386 | 0.1497 | 154.3572 | 182.847 | 85.4693 | 31.1205 | 268.3163
0.54435 | 171.0706 | 0.14989 | 154.3634 | 182.8752 | 85.5353 | 31.108 | 268.4105
0.54507 | 171.5207 | 0.14989 | 154.9658 | 183.5526 | 85.7604 | 31.1497 | 269.3129
0.54586 | 171.8121 | 0.15028 | 154.4369 | 183.0722 | 85.906 | 31.1582 | 268.9783
0.5465 | 171.7853 | 0.15085 | 154.6778 | 183.3086 | 85.8926 | 31.1166 | 269.2013
0.54721 | 172.1295 | 0.15104 | 155.1339 | 183.8222 | 86.0648 | 31.1389 | 269.8869
0.548 | 172.7392 | 0.15123 | 155.0279 | 183.8178 | 86.3696 | 31.2054 | 270.1874
0.54872 | 173.0035 | 0.15123 | 154.9786 | 183.8125 | 86.5017 | 31.2129 | 270.3143
0.54943 | 172.8962 | 0.15142 | 155.2757 | 184.0917 | 86.4481 | 31.1528 | 270.5398
0.55008 | 173.2672 | 0.15161 | 155.4404 | 184.3183 | 86.6336 | 31.1837 | 270.9519
0.55086 | 173.7703 | 0.15161 | 155.4398 | 184.4015 | 86.8851 | 31.2305 | 271.2867
0.55165 | 174.2209 | 0.15199 | 155.7222 | 184.7591 | 87.1105 | 31.2677 | 271.8695
0.55229 | 174.2194 | 0.1518 | 155.5271 | 184.5637 | 87.1097 | 31.231 | 271.6734
0.55308 | 174.749 | 0.1518 | 155.528 | 184.6528 | 87.3745 | 31.2823 | 272.0273
0.55379 | 175.1467 | 0.15218 | 155.6873 | 184.8784 | 87.5733 | 31.3137 | 272.4518
0.55451 | 175.4378 | 0.15237 | 155.9302 | 185.1698 | 87.7189 | 31.3258 | 272.8887
0.55515 | 175.1982 | 0.15275 | 155.8276 | 185.0273 | 87.5991 | 31.2463 | 272.6264
0.55594 | 175.7017 | 0.15295 | 156.0453 | 185.3289 | 87.8508 | 31.2927 | 273.1798
0.55666 | 176.2318 | 0.15314 | 156.2562 | 185.6282 | 88.1159 | 31.3477 | 273.7441
0.55737 | 176.2311 | 0.15352 | 156.2106 | 185.5824 | 88.1155 | 31.3073 | 273.698
0.55809 | 176.6015 | 0.15352 | 156.4878 | 185.9213 | 88.3007 | 31.3336 | 274.2221
0.55866 | 176.7866 | 0.15371 | 156.3602 | 185.8246 | 88.3933 | 31.3346 | 274.2179
0.55952 | 177.6348 | 0.15371 | 156.7933 | 186.3991 | 88.8174 | 31.4382 | 275.2165
0.56023 | 177.4209 | 0.15371 | 156.644 | 186.2142 | 88.7105 | 31.3599 | 274.9246
0.56102 | 178.0833 | 0.15371 | 156.7953 | 186.4759 | 89.0417 | 31.4339 | 275.5175
0.56173 | 178.3478 | 0.1539 | 156.8842 | 186.6088 | 89.1739 | 31.441 | 275.7827
0.56245 | 178.6392 | 0.15428 | 157.0408 | 186.814 | 89.3196 | 31.4528 | 276.1336
0.56309 | 178.5318 | 0.15428 | 157.1369 | 186.8922 | 89.2659 | 31.3978 | 276.1581
0.56381 | 178.7963 | 0.15447 | 156.7748 | 186.5741 | 89.3981 | 31.4049 | 275.9723
0.56459 | 179.2734 | 0.15485 | 157.5828 | 187.4617 | 89.6367 | 31.4456 | 277.0984
0.56531 | 179.7769 | 0.15504 | 157.7499 | 187.7128 | 89.8885 | 31.4949 | 277.6012
0.56595 | 179.5367 | 0.15504 | 157.7148 | 187.6375 | 89.7683 | 31.4166 | 277.4059
0.56674 | 180.0666 | 0.15523 | 157.6916 | 187.7027 | 90.0333 | 31.4665 | 277.736
0.56738 | 180.5174 | 0.15562 | 157.8596 | 187.9458 | 90.2587 | 31.5103 | 278.2045
0.56817 | 180.9145 | 0.15581 | 157.9936 | 188.1461 | 90.4573 | 31.5366 | 278.6033
0.56889 | 180.8338 | 0.156 | 157.8299 | 187.9689 | 90.4169 | 31.4827 | 278.3858
0.56953 | 181.0981 | 0.156 | 157.9008 | 188.0839 | 90.5491 | 31.4935 | 278.6329
0.57046 | 181.7601 | 0.156 | 158.0417 | 188.3351 | 90.8801 | 31.5583 | 279.2151
0.57117 | 182.2105 | 0.15619 | 158.3459 | 188.7143 | 91.1052 | 31.5976 | 279.8196
0.57189 | 181.9697 | 0.156 | 158.1871 | 188.5154 | 90.9849 | 31.516 | 279.5002
0.5726 | 182.2077 | 0.15619 | 158.3097 | 188.6776 | 91.1038 | 31.5182 | 279.7815
0.57332 | 182.5525 | 0.15676 | 158.4308 | 188.8562 | 91.2762 | 31.539 | 280.1325
0.57404 | 183.0559 | 0.15695 | 158.6134 | 189.1228 | 91.528 | 31.5874 | 280.6507
0.57461 | 183.4 | 0.15695 | 158.7902 | 189.3569 | 91.7 | 31.6158 | 281.0569
0.57539 | 183.2922 | 0.15695 | 158.7278 | 189.2765 | 91.6461 | 31.5539 | 280.9226
0.57618 | 183.742 | 0.15695 | 158.8674 | 189.4911 | 91.871 | 31.5888 | 281.3621
0.57682 | 184.2718 | 0.15695 | 159.0747 | 189.7867 | 92.1359 | 31.6454 | 281.9226
0.57747 | 183.9522 | 0.15714 | 158.7511 | 189.4098 | 91.9761 | 31.5548 | 281.3859
0.57811 | 184.2696 | 0.15714 | 159.0813 | 189.7929 | 92.1348 | 31.5746 | 281.9277
0.57911 | 185.0641 | 0.15714 | 158.9813 | 189.8254 | 92.5321 | 31.6572 | 282.3574
0.57983 | 185.3551 | 0.15733 | 159.0662 | 189.9588 | 92.6776 | 31.6683 | 282.6363
0.58047 | 185.2483 | 0.15771 | 159.328 | 190.2028 | 92.6242 | 31.6148 | 282.8269
0.58126 | 185.645 | 0.15771 | 159.4755 | 190.4163 | 92.8225 | 31.6403 | 283.2388
0.5819 | 185.9893 | 0.1579 | 159.3864 | 190.3846 | 92.9946 | 31.6644 | 283.3793
0.58269 | 186.4925 | 0.15809 | 159.7733 | 190.8553 | 93.2462 | 31.708 | 284.1016
0.58333 | 186.8102 | 0.15829 | 159.9876 | 191.1226 | 93.4051 | 31.7275 | 284.5277
0.58405 | 186.6225 | 0.15809 | 159.534 | 190.6378 | 93.3113 | 31.6565 | 283.949
0.58484 | 187.0988 | 0.15809 | 159.7844 | 190.9675 | 93.5494 | 31.6954 | 284.5169
0.58555 | 187.4167 | 0.15848 | 159.9162 | 191.1524 | 93.7084 | 31.7109 | 284.8607
0.58612 | 187.5225 | 0.15886 | 160.4289 | 191.6826 | 93.7612 | 31.698 | 285.4439
0.58684 | 187.5741 | 0.15886 | 160.0586 | 191.321 | 93.7871 | 31.6682 | 285.108
0.58755 | 187.9444 | 0.15886 | 160.4796 | 191.8037 | 93.9722 | 31.6927 | 285.7759
0.58841 | 188.5805 | 0.15924 | 160.1617 | 191.5918 | 94.2903 | 31.7546 | 285.882
0.5892 | 188.8975 | 0.15924 | 160.7069 | 192.1899 | 94.4488 | 31.766 | 286.6386
0.58991 | 188.8168 | 0.15943 | 160.2856 | 191.7551 | 94.4084 | 31.7138 | 286.1635
0.59056 | 189.1348 | 0.15981 | 160.623 | 192.1455 | 94.5674 | 31.733 | 286.7129
0.5912 | 189.2393 | 0.15962 | 160.3368 | 191.8767 | 94.6197 | 31.7162 | 286.4963
0.59206 | 189.9278 | 0.15962 | 160.8559 | 192.5105 | 94.9639 | 31.7865 | 287.4744
0.59277 | 189.8733 | 0.15962 | 160.5648 | 192.2103 | 94.9366 | 31.7389 | 287.147
0.59342 | 190.1647 | 0.16 | 161.0028 | 192.6969 | 95.0823 | 31.7536 | 287.7793
0.5942 | 190.6679 | 0.16019 | 160.9375 | 192.7154 | 95.3339 | 31.7962 | 288.0494
0.59492 | 191.0119 | 0.16038 | 161.1071 | 192.9424 | 95.5059 | 31.8158 | 288.4484
0.59563 | 190.9577 | 0.16057 | 161.2639 | 193.0901 | 95.4788 | 31.7685 | 288.569
0.59621 | 190.983 | 0.16057 | 160.8781 | 192.7086 | 95.4915 | 31.7423 | 288.2001
0.59714 | 191.8841 | 0.16076 | 161.6059 | 193.5866 | 95.9421 | 31.8438 | 289.5286
0.59792 | 192.0952 | 0.16096 | 161.54 | 193.5559 | 96.0476 | 31.8372 | 289.6035
0.5985 | 191.9613 | 0.16096 | 161.6833 | 193.6769 | 95.9807 | 31.7844 | 289.6575
0.59928 | 192.2252 | 0.16096 | 161.6608 | 193.6983 | 96.1126 | 31.7867 | 289.8109
0.6 | 192.6753 | 0.16115 | 161.9997 | 194.1123 | 96.3377 | 31.8238 | 290.4499
0.60064 | 193.0726 | 0.16134 | 162.014 | 194.1928 | 96.5363 | 31.8559 | 290.7291
0.60136 | 192.8856 | 0.16153 | 161.7524 | 193.9 | 96.4428 | 31.7869 | 290.3428
0.60207 | 193.2031 | 0.16172 | 162.1036 | 194.3041 | 96.6015 | 31.8018 | 290.9057
0.60279 | 193.4678 | 0.1621 | 162.1101 | 194.3547 | 96.7339 | 31.808 | 291.0886
0.60365 | 194.0238 | 0.16229 | 162.1618 | 194.4991 | 97.0119 | 31.8549 | 291.511
0.60436 | 194.3678 | 0.16248 | 162.5718 | 194.9664 | 97.1839 | 31.8741 | 292.1503
0.60493 | 194.1012 | 0.16248 | 162.3726 | 194.7228 | 97.0506 | 31.7999 | 291.7734
0.60572 | 194.4715 | 0.16267 | 162.2905 | 194.7025 | 97.2358 | 31.8197 | 291.9382
0.60658 | 195.1072 | 0.16286 | 162.8647 | 195.3826 | 97.5536 | 31.8795 | 292.9362
0.60708 | 195.0531 | 0.16286 | 162.5482 | 195.057 | 97.5265 | 31.8443 | 292.5836
0.60794 | 195.2371 | 0.16286 | 162.551 | 195.0905 | 97.6185 | 31.8296 | 292.7091
0.60872 | 195.554 | 0.16286 | 162.6471 | 195.2394 | 97.777 | 31.8405 | 293.0164
0.60944 | 195.9772 | 0.16286 | 162.8129 | 195.4758 | 97.9886 | 31.8726 | 293.4644
0.61008 | 196.2413 | 0.16286 | 162.9534 | 195.6602 | 98.1206 | 31.8823 | 293.7809
0.61087 | 196.24 | 0.16305 | 163.1807 | 195.8874 | 98.12 | 31.841 | 294.0074
0.61151 | 196.5575 | 0.16324 | 163.2373 | 195.9969 | 98.2788 | 31.8594 | 294.2756
0.6123 | 196.981 | 0.16343 | 163.4973 | 196.3275 | 98.4905 | 31.8876 | 294.818
0.61294 | 197.1923 | 0.16362 | 163.3055 | 196.1709 | 98.5962 | 31.8886 | 294.767
0.61366 | 197.1643 | 0.16362 | 163.272 | 196.1327 | 98.5821 | 31.8469 | 294.7149
0.61437 | 197.5074 | 0.16343 | 163.2815 | 196.1994 | 98.7537 | 31.8657 | 294.9531
0.61509 | 197.9048 | 0.16382 | 163.4376 | 196.4217 | 98.9524 | 31.8932 | 295.3741
0.6158 | 198.2226 | 0.1642 | 163.9198 | 196.9569 | 99.1113 | 31.9078 | 296.0682
0.61659 | 198.1147 | 0.1642 | 163.5003 | 196.5195 | 99.0574 | 31.8496 | 295.5768
0.61731 | 198.5644 | 0.1642 | 163.3748 | 196.4689 | 99.2822 | 31.8855 | 295.7511
0.61809 | 198.802 | 0.16439 | 163.836 | 196.9697 | 99.401 | 31.8834 | 296.3707
0.61866 | 199.0662 | 0.16439 | 164.0021 | 197.1798 | 99.5331 | 31.8966 | 296.7129
0.61952 | 199.1171 | 0.1642 | 164.0178 | 197.204 | 99.5586 | 31.8606 | 296.7625
0.62024 | 199.4075 | 0.1642 | 164.1386 | 197.3732 | 99.7038 | 31.8707 | 297.0769
0.62095 | 199.7511 | 0.1642 | 164.0576 | 197.3494 | 99.8755 | 31.8893 | 297.225
0.62167 | 200.2546 | 0.16458 | 164.4663 | 197.8421 | 100.1273 | 31.9336 | 297.9694
0.62238 | 200.2269 | 0.16477 | 164.3907 | 197.7618 | 100.1134 | 31.8925 | 297.8753
0.6231 | 200.73 | 0.16496 | 164.4618 | 197.9168 | 100.365 | 31.9366 | 298.2818
0.62374 | 200.8617 | 0.16515 | 164.5884 | 198.0654 | 100.4309 | 31.9248 | 298.4962
0.6246 | 201.7092 | 0.16515 | 164.8701 | 198.4883 | 100.8546 | 32.0166 | 299.3429
0.62532 | 201.4957 | 0.16534 | 164.862 | 198.4447 | 100.7479 | 31.9458 | 299.1925
0.62596 | 201.7597 | 0.16534 | 164.7658 | 198.3925 | 100.8799 | 31.9552 | 299.2723
0.62675 | 202.2888 | 0.16534 | 164.853 | 198.5678 | 101.1444 | 31.9995 | 299.7122
0.62746 | 202.5261 | 0.16534 | 164.8879 | 198.6423 | 101.2631 | 32.0008 | 299.9053
0.62818 | 202.5519 | 0.16572 | 165.3376 | 199.0963 | 101.276 | 31.9685 | 300.3722
0.62889 | 202.6565 | 0.16572 | 165.19 | 198.9661 | 101.3283 | 31.9488 | 300.2943
0.62961 | 203.3454 | 0.16591 | 165.3596 | 199.2505 | 101.6727 | 32.0219 | 300.9232
0.63032 | 203.6892 | 0.1661 | 165.6918 | 199.64 | 101.8446 | 32.0401 | 301.4846
0.63097 | 203.3697 | 0.16629 | 165.7404 | 199.6354 | 101.6849 | 31.9568 | 301.3202
0.63175 | 203.8454 | 0.1661 | 165.8799 | 199.8541 | 101.9227 | 31.9923 | 301.7768
0.63247 | 204.1619 | 0.16591 | 165.774 | 199.8009 | 102.0809 | 32.0061 | 301.8819
0.63318 | 204.5588 | 0.1661 | 165.6525 | 199.7456 | 102.2794 | 32.0327 | 302.025
0.6339 | 204.6099 | 0.16591 | 165.8083 | 199.91 | 102.305 | 32.0046 | 302.2149
0.63469 | 204.927 | 0.1661 | 165.7883 | 199.9428 | 102.4635 | 32.0149 | 302.4063
0.6354 | 205.3239 | 0.16629 | 166.0213 | 200.242 | 102.662 | 32.0413 | 302.9039
0.63619 | 205.6411 | 0.16649 | 166.149 | 200.4225 | 102.8205 | 32.0515 | 303.2431
0.63676 | 205.5071 | 0.16649 | 166.2717 | 200.5229 | 102.7536 | 32.0017 | 303.2764
0.63748 | 205.7982 | 0.16687 | 166.432 | 200.7317 | 102.8991 | 32.0115 | 303.6308
0.63826 | 206.3011 | 0.16706 | 166.5129 | 200.8965 | 103.1506 | 32.0508 | 304.047
0.63898 | 206.6445 | 0.16706 | 166.5662 | 201.007 | 103.3223 | 32.0687 | 304.3292
0.63962 | 206.5639 | 0.16725 | 166.7554 | 201.1827 | 103.2819 | 32.0238 | 304.4647
0.64041 | 206.9867 | 0.16725 | 166.8151 | 201.3129 | 103.4934 | 32.0505 | 304.8062
0.64112 | 207.3575 | 0.16763 | 167.0009 | 201.5604 | 103.6787 | 32.0725 | 305.2392
0.64191 | 207.8334 | 0.16763 | 166.9787 | 201.6176 | 103.9167 | 32.1074 | 305.5343
0.64262 | 207.6991 | 0.16763 | 167.0308 | 201.6474 | 103.8496 | 32.0507 | 305.4969
0.6432 | 208.069 | 0.16744 | 166.9932 | 201.6714 | 104.0345 | 32.0797 | 305.7059
0.64406 | 208.5182 | 0.16744 | 166.7988 | 201.5518 | 104.2591 | 32.1067 | 305.8109
0.64484 | 208.8345 | 0.16725 | 167.1605 | 201.9662 | 104.4172 | 32.1166 | 306.3835
0.64549 | 208.5681 | 0.16744 | 166.9159 | 201.6772 | 104.284 | 32.0433 | 305.9613
0.64606 | 208.8052 | 0.16725 | 166.935 | 201.7359 | 104.4026 | 32.0516 | 306.1385
0.64677 | 209.2547 | 0.16725 | 167.1135 | 201.9893 | 104.6274 | 32.0857 | 306.6166
0.6477 | 209.8899 | 0.16744 | 167.4465 | 202.4281 | 104.9449 | 32.1377 | 307.3731
0.64842 | 209.5703 | 0.16763 | 167.028 | 201.9563 | 104.7851 | 32.0529 | 306.7415
0.64906 | 209.9668 | 0.16763 | 167.315 | 202.3095 | 104.9834 | 32.0823 | 307.2929
0.64971 | 210.0977 | 0.16744 | 167.3763 | 202.3925 | 105.0488 | 32.0706 | 307.4414
0.65056 | 210.8126 | 0.16763 | 167.8617 | 202.9971 | 105.4063 | 32.1382 | 308.4034
0.65135 | 210.7847 | 0.16782 | 167.5237 | 202.6544 | 105.3923 | 32.0951 | 308.0468
0.65199 | 211.049 | 0.16801 | 167.8192 | 202.994 | 105.5245 | 32.1039 | 308.5185
0.65278 | 211.4195 | 0.16839 | 167.9607 | 203.1972 | 105.7097 | 32.122 | 308.907
0.6535 | 211.7898 | 0.16858 | 168.2005 | 203.4988 | 105.8949 | 32.1435 | 309.3937
0.65421 | 211.6028 | 0.16877 | 168.3599 | 203.627 | 105.8014 | 32.0798 | 309.4284
0.65486 | 211.8932 | 0.16877 | 168.5506 | 203.8661 | 105.9466 | 32.0926 | 309.8127
0.65557 | 212.4227 | 0.16896 | 168.6747 | 204.0784 | 106.2113 | 32.1384 | 310.2898
0.65636 | 212.7393 | 0.16896 | 168.2868 | 203.7434 | 106.3697 | 32.1481 | 310.113
0.657 | 212.7117 | 0.16916 | 168.6732 | 204.1252 | 106.3559 | 32.1124 | 310.481
0.65779 | 213.0549 | 0.16916 | 169.0016 | 204.5107 | 106.5274 | 32.1261 | 311.0382
0.6585 | 213.2916 | 0.16896 | 168.9325 | 204.4811 | 106.6458 | 32.1272 | 311.1269
0.65922 | 213.8207 | 0.16896 | 168.7481 | 204.3848 | 106.9103 | 32.1726 | 311.2952
0.65993 | 213.6068 | 0.16896 | 168.9989 | 204.6 | 106.8034 | 32.1053 | 311.4034
0.66065 | 214.0301 | 0.16916 | 169.1256 | 204.7972 | 107.015 | 32.1346 | 311.8123
0.66144 | 214.4524 | 0.16896 | 169.0077 | 204.7498 | 107.2262 | 32.1603 | 311.976
0.66215 | 214.6895 | 0.16896 | 169.5214 | 205.303 | 107.3448 | 32.1613 | 312.6477
0.66272 | 214.2637 | 0.16896 | 169.1719 | 204.8825 | 107.1318 | 32.0693 | 312.0144
0.66344 | 214.7396 | 0.16896 | 169.2139 | 205.0038 | 107.3698 | 32.1065 | 312.3736
0.6643 | 215.3483 | 0.16916 | 169.357 | 205.2483 | 107.6741 | 32.1566 | 312.9225
0.66501 | 215.665 | 0.16916 | 169.7071 | 205.6513 | 107.8325 | 32.1697 | 313.4838
0.66573 | 215.9548 | 0.16896 | 169.223 | 205.2155 | 107.9774 | 32.1786 | 313.1929
0.6663 | 215.3702 | 0.16916 | 169.17 | 205.065 | 107.6851 | 32.0633 | 312.7501
0.66694 | 215.8463 | 0.16916 | 169.4707 | 205.445 | 107.9231 | 32.1037 | 313.3682
0.66773 | 216.1633 | 0.16935 | 169.6155 | 205.6427 | 108.0816 | 32.1133 | 313.7244
0.66859 | 216.9045 | 0.16954 | 170.0818 | 206.2326 | 108.4523 | 32.183 | 314.6848
0.66937 | 216.8492 | 0.16935 | 169.8195 | 205.961 | 108.4246 | 32.1369 | 314.3856
0.67002 | 217.1135 | 0.16954 | 169.7566 | 205.9421 | 108.5567 | 32.1455 | 314.4989
0.6708 | 217.4031 | 0.16935 | 169.9017 | 206.1355 | 108.7015 | 32.1509 | 314.8371
0.67159 | 217.8257 | 0.16935 | 169.8805 | 206.1848 | 108.9129 | 32.1762 | 315.0976
0.67216 | 217.5856 | 0.16935 | 170.0903 | 206.3546 | 108.7928 | 32.1131 | 315.1474
0.67295 | 217.8491 | 0.16935 | 170.1897 | 206.4978 | 108.9245 | 32.1147 | 315.4224
0.67374 | 218.3517 | 0.16954 | 170.3689 | 206.7609 | 109.1759 | 32.1518 | 315.9367
0.67445 | 218.6153 | 0.16954 | 170.4643 | 206.9002 | 109.3077 | 32.1568 | 316.2078
0.67495 | 218.2693 | 0.16954 | 170.6457 | 207.024 | 109.1347 | 32.0817 | 316.1586
0.67581 | 218.7709 | 0.16935 | 170.3522 | 206.8141 | 109.3855 | 32.1152 | 316.1995
0.6766 | 219.3792 | 0.16935 | 170.5092 | 207.0724 | 109.6896 | 32.1677 | 316.762
0.67731 | 219.6163 | 0.16935 | 170.7397 | 207.3425 | 109.8082 | 32.1688 | 317.1506
0.67796 | 219.3487 | 0.16896 | 170.3995 | 206.9576 | 109.6743 | 32.0987 | 316.632
0.67874 | 219.9305 | 0.16896 | 170.9019 | 207.5569 | 109.9652 | 32.1472 | 317.5222
0.67946 | 220.1414 | 0.16916 | 170.7028 | 207.393 | 110.0707 | 32.1445 | 317.4637
0.68003 | 220.2723 | 0.16896 | 170.7376 | 207.4496 | 110.1361 | 32.1367 | 317.5858
0.68096 | 220.3766 | 0.16916 | 170.561 | 207.2904 | 110.1883 | 32.1081 | 317.4787
0.6816 | 220.6135 | 0.16896 | 170.7504 | 207.5193 | 110.3067 | 32.1125 | 317.8261
0.68232 | 221.1162 | 0.16916 | 170.9378 | 207.7905 | 110.5581 | 32.1525 | 318.3486
0.68303 | 221.2994 | 0.16877 | 170.9859 | 207.8691 | 110.6497 | 32.1457 | 318.5188
0.68375 | 221.0055 | 0.16858 | 170.7273 | 207.5615 | 110.5027 | 32.0691 | 318.0643
0.68447 | 221.4817 | 0.16877 | 171.0687 | 207.9823 | 110.7408 | 32.1051 | 318.7232
0.68518 | 221.7726 | 0.16916 | 171.2067 | 208.1688 | 110.8863 | 32.1141 | 319.0551
0.6859 | 222.1157 | 0.16916 | 171.2591 | 208.2784 | 111.0579 | 32.1306 | 319.3362
0.68661 | 222.0084 | 0.16935 | 171.262 | 208.2634 | 111.0042 | 32.0815 | 319.2676
0.68747 | 222.616 | 0.16916 | 171.5892 | 208.6919 | 111.308 | 32.1299 | 319.9999
0.68818 | 222.8265 | 0.16916 | 171.3664 | 208.5042 | 111.4133 | 32.1271 | 319.9174
0.68883 | 223.1702 | 0.16935 | 171.6928 | 208.8878 | 111.5851 | 32.1469 | 320.4729
0.68961 | 223.2479 | 0.16935 | 171.8238 | 209.0318 | 111.624 | 32.1215 | 320.6557
0.69026 | 223.406 | 0.16954 | 171.8613 | 209.0956 | 111.703 | 32.1145 | 320.7986
0.69097 | 223.6956 | 0.16935 | 171.8371 | 209.1197 | 111.8478 | 32.1231 | 320.9675
0.69162 | 223.9589 | 0.16916 | 171.5096 | 208.836 | 111.9794 | 32.1313 | 320.8155
0.6924 | 223.6648 | 0.16896 | 171.8839 | 209.1614 | 111.8324 | 32.0523 | 320.9938
0.69319 | 224.2995 | 0.16896 | 172.0307 | 209.414 | 112.1498 | 32.1075 | 321.5637
0.69391 | 224.5109 | 0.16935 | 172.0785 | 209.4969 | 112.2554 | 32.1049 | 321.7524
0.69462 | 224.9592 | 0.16896 | 172.3132 | 209.8064 | 112.4796 | 32.1364 | 322.286
0.69519 | 225.0643 | 0.16916 | 172.2679 | 209.7787 | 112.5322 | 32.125 | 322.3108
0.69591 | 224.9039 | 0.16935 | 172.3685 | 209.8525 | 112.452 | 32.069 | 322.3044
0.69677 | 225.5388 | 0.16954 | 172.45 | 210.0398 | 112.7694 | 32.1206 | 322.8092
0.69755 | 225.9878 | 0.16954 | 172.7489 | 210.4135 | 112.9939 | 32.1487 | 323.4074
0.69827 | 226.1448 | 0.16935 | 172.772 | 210.4628 | 113.0724 | 32.1383 | 323.5352
0.69898 | 225.9835 | 0.16916 | 172.3333 | 209.9973 | 112.9918 | 32.0823 | 322.989
0.6997 | 226.3001 | 0.16916 | 172.6993 | 210.4159 | 113.15 | 32.0948 | 323.566
0.70034 | 226.7498 | 0.16935 | 172.9668 | 210.7584 | 113.3749 | 32.1295 | 324.1333
0.70113 | 227.0931 | 0.16954 | 172.965 | 210.8139 | 113.5466 | 32.1424 | 324.3604
0.70177 | 226.7738 | 0.16973 | 172.9535 | 210.7491 | 113.3869 | 32.0674 | 324.136
0.70256 | 227.1958 | 0.16954 | 173.3106 | 211.1766 | 113.5979 | 32.0916 | 324.7745
0.7032 | 227.4329 | 0.16954 | 173.271 | 211.1764 | 113.7164 | 32.0959 | 324.8929
0.70392 | 227.882 | 0.16954 | 173.2583 | 211.2386 | 113.941 | 32.1271 | 325.1796
0.70463 | 227.7212 | 0.16954 | 173.3267 | 211.2802 | 113.8606 | 32.0717 | 325.1408
0.70549 | 228.3295 | 0.16973 | 173.2925 | 211.3474 | 114.1647 | 32.1189 | 325.5122
0.70621 | 228.4864 | 0.16954 | 173.7278 | 211.8089 | 114.2432 | 32.1086 | 326.0521
0.70685 | 228.8562 | 0.16954 | 173.8939 | 212.0366 | 114.4281 | 32.1316 | 326.4647
0.70764 | 228.6942 | 0.16916 | 173.4795 | 211.5952 | 114.3471 | 32.073 | 325.9423
0.70835 | 228.9833 | 0.16877 | 173.4136 | 211.5775 | 114.4917 | 32.0815 | 326.0691
0.709 | 229.1148 | 0.16896 | 173.5445 | 211.7303 | 114.5574 | 32.0709 | 326.2877
0.70978 | 229.4837 | 0.16877 | 173.6715 | 211.9188 | 114.7419 | 32.0873 | 326.6606
0.7105 | 229.8537 | 0.16896 | 173.9813 | 212.2902 | 114.9268 | 32.1071 | 327.2171
0.71114 | 229.5339 | 0.16896 | 173.9079 | 212.1635 | 114.7669 | 32.033 | 326.9305
0.71186 | 229.7978 | 0.16916 | 173.8359 | 212.1355 | 114.8989 | 32.0379 | 327.0344
0.71272 | 230.2734 | 0.16935 | 174.1336 | 212.5125 | 115.1367 | 32.0661 | 327.6492
0.71343 | 230.5634 | 0.16935 | 174.2036 | 212.6308 | 115.2817 | 32.0746 | 327.9125
0.714 | 230.3759 | 0.16916 | 174.3402 | 212.7362 | 115.188 | 32.0226 | 327.9241
0.71486 | 231.0894 | 0.16896 | 174.2309 | 212.7458 | 115.5447 | 32.084 | 328.2905
0.71565 | 231.4326 | 0.16916 | 174.2431 | 212.8152 | 115.7163 | 32.0967 | 328.5315
0.71636 | 231.616 | 0.16896 | 174.3839 | 212.9866 | 115.808 | 32.0902 | 328.7946
0.71701 | 231.4818 | 0.16896 | 174.2486 | 212.8289 | 115.7409 | 32.0427 | 328.5698
0.71779 | 231.8777 | 0.16896 | 174.5126 | 213.1588 | 115.9388 | 32.0627 | 329.0977
0.71844 | 231.9817 | 0.16877 | 174.5326 | 213.1962 | 115.9908 | 32.0485 | 329.1871
0.71922 | 232.5896 | 0.16877 | 174.7106 | 213.4755 | 116.2948 | 32.098 | 329.7703
0.71994 | 232.4027 | 0.16896 | 174.8771 | 213.6109 | 116.2014 | 32.0401 | 329.8122
0.72058 | 232.6928 | 0.16896 | 175.0147 | 213.7968 | 116.3464 | 32.0517 | 330.1432
0.7213 | 232.9836 | 0.16935 | 174.8886 | 213.7192 | 116.4918 | 32.0603 | 330.211
0.72209 | 233.4059 | 0.16935 | 175.3308 | 214.2317 | 116.7029 | 32.0838 | 330.9347
0.7228 | 233.7219 | 0.16916 | 175.3562 | 214.3098 | 116.8609 | 32.0958 | 331.1708
0.72359 | 233.8264 | 0.16935 | 175.364 | 214.3351 | 116.9132 | 32.0754 | 331.2483
0.72423 | 233.8513 | 0.16935 | 175.2024 | 214.1777 | 116.9257 | 32.0503 | 331.1033
0.72502 | 234.5383 | 0.16916 | 175.3011 | 214.3909 | 117.2692 | 32.1103 | 331.66
0.72573 | 234.7487 | 0.16916 | 175.5987 | 214.7234 | 117.3743 | 32.1076 | 332.0978
0.72638 | 234.3759 | 0.16916 | 175.5602 | 214.6228 | 117.1879 | 32.0278 | 331.8108
0.72709 | 234.7448 | 0.16896 | 175.3791 | 214.5032 | 117.3724 | 32.0471 | 331.8756
0.72788 | 235.1141 | 0.16896 | 175.4087 | 214.5943 | 117.557 | 32.0631 | 332.1514
0.72845 | 235.1922 | 0.16896 | 175.3909 | 214.5896 | 117.5961 | 32.0487 | 332.1857
0.72931 | 235.2435 | 0.16916 | 175.7435 | 214.9508 | 117.6218 | 32.018 | 332.5725
0.73002 | 235.6925 | 0.16916 | 176.028 | 215.31 | 117.8462 | 32.0481 | 333.1563
0.73074 | 235.9823 | 0.16916 | 176.2838 | 215.6142 | 117.9912 | 32.0564 | 333.6053
0.73138 | 236.2989 | 0.16916 | 176.2088 | 215.5919 | 118.1494 | 32.0715 | 333.7414
0.73217 | 236.642 | 0.16935 | 176.5138 | 215.9541 | 118.321 | 32.0839 | 334.2751
0.73296 | 236.5335 | 0.16916 | 176.3839 | 215.8062 | 118.2668 | 32.0347 | 334.0729
0.73367 | 236.8229 | 0.16896 | 176.5791 | 216.0496 | 118.4115 | 32.0429 | 334.461
0.73439 | 237.2714 | 0.16877 | 176.5462 | 216.0914 | 118.6357 | 32.0727 | 334.7271
0.7351 | 237.5347 | 0.16877 | 176.8103 | 216.3995 | 118.7674 | 32.0774 | 335.1668
0.73582 | 237.2938 | 0.16858 | 176.5961 | 216.1451 | 118.6469 | 32.0134 | 334.792
0.73653 | 237.5572 | 0.16858 | 176.7151 | 216.308 | 118.7786 | 32.0181 | 335.0866
0.73711 | 237.7413 | 0.16858 | 176.6717 | 216.2952 | 118.8706 | 32.0182 | 335.1659
0.73796 | 238.3494 | 0.16877 | 176.9767 | 216.7016 | 119.1747 | 32.0634 | 335.8763
0.73868 | 238.0559 | 0.16877 | 177.1074 | 216.7834 | 119.028 | 31.9926 | 335.8113
0.73939 | 238.4257 | 0.16896 | 177.1635 | 216.9012 | 119.2129 | 32.0117 | 336.114
0.74004 | 238.6357 | 0.16877 | 177.1515 | 216.9242 | 119.3179 | 32.0122 | 336.242
0.74082 | 239.2695 | 0.16858 | 177.0934 | 216.9717 | 119.6348 | 32.0638 | 336.6064
0.74168 | 239.1613 | 0.16858 | 177.1603 | 217.0206 | 119.5807 | 32.0121 | 336.6012
0.74233 | 239.3718 | 0.16858 | 177.133 | 217.0283 | 119.6859 | 32.0127 | 336.7142
0.74297 | 239.8738 | 0.16858 | 177.4891 | 217.4681 | 119.9369 | 32.0525 | 337.405
0.74383 | 240.0312 | 0.16877 | 177.6449 | 217.6501 | 120.0156 | 32.0367 | 337.6657
0.74447 | 239.8174 | 0.16877 | 177.259 | 217.2286 | 119.9087 | 31.9803 | 337.1373
0.74512 | 240.1074 | 0.16877 | 177.8916 | 217.9095 | 120.0537 | 31.9916 | 337.9632
0.7459 | 240.5556 | 0.16858 | 177.8663 | 217.9589 | 120.2778 | 32.0179 | 338.2367
0.74669 | 240.7922 | 0.16858 | 177.7334 | 217.8654 | 120.3961 | 32.0159 | 338.2615
0.74733 | 240.604 | 0.1682 | 177.629 | 217.7297 | 120.302 | 31.9631 | 338.0317
0.74798 | 240.841 | 0.1682 | 177.6648 | 217.805 | 120.4205 | 31.9673 | 338.2255
0.74883 | 241.369 | 0.1682 | 177.7738 | 218.002 | 120.6845 | 32.0012 | 338.6865
0.74955 | 241.6057 | 0.1682 | 177.9197 | 218.1873 | 120.8028 | 32.0022 | 338.9902
0.75012 | 241.3122 | 0.16801 | 177.752 | 217.9707 | 120.6561 | 31.9387 | 338.6268
0.75105 | 241.8395 | 0.16782 | 177.8444 | 218.1509 | 120.9197 | 31.9693 | 339.0707
0.75177 | 242.1032 | 0.16801 | 177.8727 | 218.2232 | 121.0516 | 31.974 | 339.2748
0.75248 | 241.9953 | 0.16801 | 178.1291 | 218.4617 | 120.9977 | 31.9293 | 339.4593
0.75313 | 242.2053 | 0.16782 | 178.1544 | 218.5219 | 121.1026 | 31.9299 | 339.6246
0.75391 | 242.6808 | 0.16801 | 178.416 | 218.8628 | 121.3404 | 31.9596 | 340.2032
0.75456 | 242.3876 | 0.16801 | 178.1469 | 218.5448 | 121.1938 | 31.8935 | 339.7386
0.75527 | 242.7569 | 0.16801 | 178.4335 | 218.8929 | 121.3784 | 31.9122 | 340.2714
0.75599 | 243.0987 | 0.16763 | 178.4525 | 218.9689 | 121.5493 | 31.9272 | 340.5183
0.75677 | 243.5733 | 0.16744 | 178.4388 | 219.0343 | 121.7866 | 31.9567 | 340.821
0.75735 | 243.2537 | 0.16744 | 178.5335 | 219.0758 | 121.6269 | 31.8904 | 340.7026
0.75813 | 243.5428 | 0.16725 | 178.5149 | 219.1054 | 121.7714 | 31.8954 | 340.8768
0.75892 | 244.0179 | 0.16725 | 178.4804 | 219.15 | 122.0089 | 31.925 | 341.159
0.75971 | 243.9893 | 0.16725 | 178.2536 | 218.9185 | 121.9947 | 31.8881 | 340.9131
0.76035 | 244.3062 | 0.16744 | 178.6518 | 219.3695 | 122.1531 | 31.9028 | 341.5226
0.76107 | 244.5429 | 0.16744 | 178.892 | 219.6491 | 122.2714 | 31.9039 | 341.9206
0.76185 | 245.124 | 0.16744 | 179.2916 | 220.1456 | 122.562 | 31.9473 | 342.7076
0.76257 | 244.8305 | 0.16744 | 179.2222 | 220.0273 | 122.4153 | 31.8788 | 342.4425
0.76321 | 245.0409 | 0.16744 | 179.1757 | 220.0159 | 122.5205 | 31.8795 | 342.5363
0.76385 | 245.2773 | 0.16725 | 179.1328 | 220.0124 | 122.6387 | 31.8836 | 342.651
0.7645 | 245.1166 | 0.16725 | 179.2752 | 220.128 | 122.5583 | 31.8357 | 342.6863
0.76543 | 245.8558 | 0.16706 | 179.1503 | 220.1263 | 122.9279 | 31.8936 | 343.0542
0.76607 | 246.0927 | 0.16706 | 179.3077 | 220.3231 | 123.0463 | 31.8977 | 343.3695
0.76686 | 245.9572 | 0.16668 | 179.324 | 220.3169 | 122.9786 | 31.8473 | 343.2955
0.76757 | 246.2729 | 0.16649 | 179.2603 | 220.3057 | 123.1364 | 31.8588 | 343.4422
0.76822 | 246.5367 | 0.16668 | 179.5226 | 220.612 | 123.2683 | 31.8664 | 343.8804
0.76908 | 247.224 | 0.16687 | 179.579 | 220.783 | 123.612 | 31.9202 | 344.395
0.76972 | 246.8248 | 0.16687 | 179.6799 | 220.8174 | 123.4124 | 31.8417 | 344.2298
0.77043 | 247.0344 | 0.16668 | 179.9594 | 221.1318 | 123.5172 | 31.8393 | 344.649
0.77115 | 247.5096 | 0.16668 | 180.0703 | 221.3219 | 123.7548 | 31.8714 | 345.0767
0.77194 | 247.375 | 0.16668 | 179.7634 | 220.9926 | 123.6875 | 31.8215 | 344.6801
0.77265 | 247.5322 | 0.16668 | 179.7699 | 221.0253 | 123.7661 | 31.8124 | 344.7914
0.77337 | 248.1398 | 0.16668 | 180.0232 | 221.3798 | 124.0699 | 31.8615 | 345.4497
0.77401 | 248.4301 | 0.16687 | 179.9898 | 221.3949 | 124.2151 | 31.8726 | 345.6099
0.77473 | 248.2692 | 0.16687 | 180.3259 | 221.7041 | 124.1346 | 31.8224 | 345.8387
0.77551 | 248.5317 | 0.16668 | 180.3194 | 221.7414 | 124.2659 | 31.8239 | 346.0072
0.77623 | 248.9269 | 0.16649 | 180.5075 | 221.9953 | 124.4634 | 31.8455 | 346.4588
0.77687 | 248.6866 | 0.16649 | 180.4145 | 221.8623 | 124.3433 | 31.7882 | 346.2056
0.77773 | 249.2139 | 0.16629 | 180.4904 | 222.0261 | 124.607 | 31.8209 | 346.633
0.77837 | 249.3982 | 0.16649 | 180.7045 | 222.2709 | 124.6991 | 31.8183 | 346.97
0.77909 | 249.7938 | 0.16649 | 180.75 | 222.3823 | 124.8969 | 31.8398 | 347.2792
0.7798 | 249.5529 | 0.16629 | 180.6816 | 222.2738 | 124.7765 | 31.7798 | 347.0502
0.78059 | 249.9214 | 0.1661 | 180.7152 | 222.3688 | 124.9607 | 31.7949 | 347.3295
0.78138 | 250.3168 | 0.1661 | 180.977 | 222.6965 | 125.1584 | 31.8135 | 347.8549
0.78195 | 249.9717 | 0.16649 | 180.6271 | 222.2891 | 124.9859 | 31.7461 | 347.2749
0.78259 | 250.1541 | 0.16591 | 181.7643 | 223.4566 | 125.077 | 31.7433 | 348.5337
0.78331 | 250.7077 | 0.16553 | 181.672 | 223.4567 | 125.3539 | 31.785 | 348.8105
0.78424 | 251.2092 | 0.16572 | 181.1521 | 223.0203 | 125.6046 | 31.8113 | 348.6249
0.78481 | 250.8107 | 0.16591 | 180.9579 | 222.7596 | 125.4053 | 31.7373 | 348.165
0.78553 | 251.1007 | 0.1661 | 181.262 | 223.1122 | 125.5504 | 31.7453 | 348.6625
0.78638 | 251.6549 | 0.1661 | 181.0906 | 223.033 | 125.8274 | 31.7811 | 348.8605
0.78717 | 251.6779 | 0.16553 | 181.4269 | 223.3732 | 125.8389 | 31.7523 | 349.2122
0.78781 | 251.7561 | 0.16572 | 181.4088 | 223.3682 | 125.8781 | 31.7363 | 349.2462
0.7886 | 252.3109 | 0.16591 | 181.4796 | 223.5315 | 126.1555 | 31.775 | 349.6869
0.78924 | 252.7067 | 0.16591 | 181.8185 | 223.9362 | 126.3533 | 31.7992 | 350.2896
0.78996 | 252.3868 | 0.16591 | 181.6492 | 223.7137 | 126.1934 | 31.7299 | 349.9071
0.79075 | 252.6222 | 0.16553 | 182.723 | 224.8267 | 126.3111 | 31.7281 | 351.1378
0.79139 | 253.2294 | 0.16534 | 182.9372 | 225.1421 | 126.6147 | 31.779 | 351.7568
0.79211 | 252.8821 | 0.16496 | 182.4535 | 224.6005 | 126.441 | 31.7065 | 351.0416
0.79282 | 253.1446 | 0.16477 | 181.922 | 224.1128 | 126.5723 | 31.711 | 350.6851
0.79361 | 253.4875 | 0.16496 | 182.0806 | 224.3285 | 126.7437 | 31.7228 | 351.0723
0.79425 | 253.2998 | 0.16477 | 181.8057 | 224.0223 | 126.6499 | 31.6734 | 350.6722
0.79504 | 253.5626 | 0.16477 | 181.857 | 224.1174 | 126.7813 | 31.6751 | 350.8987
0.79582 | 254.1439 | 0.16496 | 182.4518 | 224.8091 | 127.0719 | 31.7169 | 351.8811
0.79647 | 254.3001 | 0.16458 | 182.2427 | 224.6261 | 127.1501 | 31.7109 | 351.7761
0.79718 | 254.0063 | 0.16439 | 182.2154 | 224.5497 | 127.0031 | 31.6455 | 351.5529
0.7979 | 254.2953 | 0.1642 | 182.0616 | 224.4442 | 127.1477 | 31.6534 | 351.5918
0.79869 | 254.7436 | 0.1642 | 182.205 | 224.6623 | 127.3718 | 31.6783 | 352.0341
0.79933 | 254.5034 | 0.1642 | 182.0332 | 224.4504 | 127.2517 | 31.6228 | 351.7021
0.80004 | 254.7929 | 0.1642 | 182.5691 | 225.0346 | 127.3965 | 31.6307 | 352.431
0.80083 | 255.2147 | 0.1642 | 182.7331 | 225.2688 | 127.6073 | 31.6523 | 352.8762
0.80155 | 255.5042 | 0.1642 | 182.6802 | 225.2642 | 127.7521 | 31.6602 | 353.0163
0.80219 | 255.4225 | 0.16401 | 182.776 | 225.3464 | 127.7112 | 31.6246 | 353.0577
0.80291 | 255.6055 | 0.16382 | 182.7005 | 225.3015 | 127.8028 | 31.6192 | 353.1042
0.80355 | 255.9217 | 0.16382 | 182.673 | 225.3266 | 127.9608 | 31.6332 | 353.2875
0.80434 | 255.947 | 0.1642 | 183.0678 | 225.7256 | 127.9735 | 31.6054 | 353.6991
0.80519 | 256.527 | 0.16401 | 184.1136 | 226.8681 | 128.2635 | 31.6438 | 355.1316
0.80591 | 256.6831 | 0.16362 | 183.9138 | 226.6943 | 128.3415 | 31.6351 | 355.0359
0.80655 | 257.1057 | 0.16382 | 184.0598 | 226.9107 | 128.5528 | 31.6622 | 355.4636
0.80734 | 256.7847 | 0.16343 | 183.9258 | 226.7232 | 128.3923 | 31.5916 | 355.1156
0.80806 | 257.0206 | 0.16324 | 184.0522 | 226.889 | 128.5103 | 31.5928 | 355.3993
0.80877 | 257.4156 | 0.16305 | 184.0029 | 226.9055 | 128.7078 | 31.6137 | 355.6133
0.80949 | 257.1222 | 0.16305 | 184.2804 | 227.1341 | 128.5611 | 31.5496 | 355.6952
0.8102 | 257.4112 | 0.16286 | 184.4745 | 227.3764 | 128.7056 | 31.5574 | 356.082
0.81092 | 257.9126 | 0.16286 | 184.424 | 227.4094 | 128.9563 | 31.5914 | 356.3657
0.81156 | 257.6459 | 0.16286 | 183.4024 | 226.3433 | 128.8229 | 31.5334 | 355.1663
0.8122 | 257.8031 | 0.16286 | 184.5034 | 227.4705 | 128.9015 | 31.5278 | 356.3721
0.81306 | 258.5949 | 0.16267 | 183.4106 | 226.5098 | 129.2975 | 31.5919 | 355.8072
0.81378 | 258.7509 | 0.16229 | 184.4952 | 227.6204 | 129.3755 | 31.5833 | 356.9958
0.81449 | 258.4836 | 0.1621 | 183.6372 | 226.7178 | 129.2418 | 31.5228 | 355.9596
0.81528 | 258.7728 | 0.1621 | 183.4546 | 226.5834 | 129.3864 | 31.5278 | 355.9698
0.81607 | 259.1945 | 0.1621 | 183.8283 | 227.0273 | 129.5972 | 31.5491 | 356.6246
0.81664 | 258.7421 | 0.16191 | 183.8089 | 226.9326 | 129.3711 | 31.4716 | 356.3036
0.81735 | 259.164 | 0.16191 | 183.8824 | 227.0764 | 129.582 | 31.4957 | 356.6584
0.81821 | 259.6909 | 0.16172 | 184.0786 | 227.3604 | 129.8454 | 31.527 | 357.2059
0.81878 | 259.3715 | 0.16172 | 183.8591 | 227.0876 | 129.6857 | 31.466 | 356.7734
0.8195 | 259.7668 | 0.16172 | 184.2071 | 227.5016 | 129.8834 | 31.4868 | 357.385
0.82029 | 260.0825 | 0.16172 | 184.0827 | 227.4297 | 130.0412 | 31.4951 | 357.471
0.82107 | 260.4772 | 0.16153 | 184.3983 | 227.8112 | 130.2386 | 31.5129 | 358.0498
0.82164 | 260.1567 | 0.16115 | 184.1548 | 227.5143 | 130.0784 | 31.452 | 357.5926
0.82243 | 260.4989 | 0.16115 | 184.3038 | 227.7202 | 130.2494 | 31.4635 | 357.9697
0.82329 | 261.1582 | 0.16096 | 184.7154 | 228.2418 | 130.5791 | 31.5108 | 358.8209
0.82393 | 260.7321 | 0.16076 | 184.5619 | 228.0173 | 130.3661 | 31.4345 | 358.3833
0.82465 | 261.074 | 0.16057 | 184.5105 | 228.0228 | 130.537 | 31.4487 | 358.5598
0.82543 | 261.2037 | 0.16038 | 184.603 | 228.137 | 130.6019 | 31.4344 | 358.7388
0.82608 | 261.6257 | 0.16038 | 184.6925 | 228.2968 | 130.8129 | 31.461 | 359.1096
0.82679 | 261.2525 | 0.16019 | 184.6493 | 228.1913 | 130.6262 | 31.3886 | 358.8176
0.82758 | 261.7265 | 0.16 | 184.4277 | 228.0488 | 130.8633 | 31.4161 | 358.912
0.82822 | 261.9621 | 0.15962 | 185.637 | 229.2974 | 130.9811 | 31.4201 | 360.2784
0.82894 | 261.7472 | 0.15924 | 185.3206 | 228.9451 | 130.8736 | 31.3671 | 359.8187
0.82965 | 262.0356 | 0.15886 | 185.378 | 229.0506 | 131.0178 | 31.3748 | 360.0684
0.83037 | 262.1665 | 0.15905 | 185.5776 | 229.2721 | 131.0833 | 31.3635 | 360.3553
0.83116 | 262.5611 | 0.15886 | 185.8403 | 229.6005 | 131.2806 | 31.3813 | 360.881
0.83194 | 262.399 | 0.15848 | 185.8206 | 229.5538 | 131.1995 | 31.3322 | 360.7533
0.83259 | 262.6361 | 0.15867 | 185.7419 | 229.5145 | 131.318 | 31.3364 | 360.8326
0.83337 | 262.9522 | 0.15886 | 185.9008 | 229.7262 | 131.4761 | 31.3448 | 361.2023
0.83409 | 262.9232 | 0.15867 | 185.8649 | 229.6854 | 131.4616 | 31.3144 | 361.147
0.8348 | 263.1326 | 0.15848 | 186.0106 | 229.866 | 131.5663 | 31.3127 | 361.4323
0.83545 | 263.2367 | 0.15848 | 186.0889 | 229.9617 | 131.6184 | 31.301 | 361.58
0.83623 | 263.8167 | 0.15829 | 186.4398 | 230.4092 | 131.9083 | 31.3409 | 362.3176
0.83695 | 263.5498 | 0.15829 | 186.0034 | 229.9284 | 131.7749 | 31.2822 | 361.7033
0.83759 | 263.8658 | 0.15829 | 186.2187 | 230.1963 | 131.9329 | 31.2959 | 362.1292
0.83838 | 264.3133 | 0.15809 | 186.3007 | 230.353 | 132.1567 | 31.3199 | 362.5096
0.83902 | 263.8608 | 0.1579 | 186.0445 | 230.0213 | 131.9304 | 31.242 | 361.9517
0.83981 | 264.4142 | 0.15771 | 186.49 | 230.559 | 132.2071 | 31.2786 | 362.7661
0.84053 | 264.703 | 0.15752 | 186.4856 | 230.6028 | 132.3515 | 31.2863 | 362.9543
0.84131 | 265.23 | 0.15733 | 186.7945 | 230.9995 | 132.615 | 31.3197 | 363.6145
0.84196 | 264.7775 | 0.15714 | 186.5461 | 230.6756 | 132.3887 | 31.242 | 363.0644
0.84274 | 265.0665 | 0.15714 | 186.6587 | 230.8365 | 132.5333 | 31.2472 | 363.3697
0.84346 | 265.4078 | 0.15676 | 186.7459 | 230.9805 | 132.7039 | 31.2611 | 363.6844
0.8441 | 265.0083 | 0.15657 | 186.7244 | 230.8924 | 132.5041 | 31.19 | 363.3966
0.84475 | 265.1653 | 0.15657 | 186.7848 | 230.9791 | 132.5827 | 31.1848 | 363.5617
0.8456 | 265.7709 | 0.15619 | 187.0412 | 231.3364 | 132.8855 | 31.2248 | 364.2218
0.84632 | 265.9008 | 0.156 | 187.0037 | 231.3205 | 132.9504 | 31.2137 | 364.2709
0.84703 | 265.6075 | 0.156 | 186.1115 | 230.3795 | 132.8038 | 31.1527 | 363.1832
0.84768 | 266.0294 | 0.156 | 186.2881 | 230.6263 | 133.0147 | 31.1788 | 363.641
0.84832 | 266.2654 | 0.15581 | 187.2335 | 231.6111 | 133.1327 | 31.183 | 364.7438
0.84918 | 266.871 | 0.15542 | 187.078 | 231.5565 | 133.4355 | 31.2228 | 364.992
0.85004 | 266.5503 | 0.15523 | 187.3541 | 231.7791 | 133.2751 | 31.1535 | 365.0543
0.85068 | 266.8127 | 0.15504 | 187.2063 | 231.6751 | 133.4064 | 31.1608 | 365.0814
0.8514 | 267.1814 | 0.15504 | 187.5314 | 232.0616 | 133.5907 | 31.178 | 365.6523
0.85211 | 266.8617 | 0.15504 | 187.4327 | 231.9096 | 133.4308 | 31.1143 | 365.3405
0.85276 | 267.2835 | 0.15504 | 187.3785 | 231.9257 | 133.6417 | 31.1402 | 365.5675
0.85354 | 267.6779 | 0.15485 | 187.6898 | 232.3027 | 133.8389 | 31.1577 | 366.1417
0.85426 | 267.4635 | 0.15466 | 187.7627 | 232.34 | 133.7318 | 31.1066 | 366.0717
0.8549 | 267.5941 | 0.15466 | 187.6795 | 232.2786 | 133.7971 | 31.0984 | 366.0756
0.85562 | 267.9358 | 0.15447 | 187.9545 | 232.6105 | 133.9679 | 31.1124 | 366.5784
0.85648 | 268.4094 | 0.15428 | 188.0863 | 232.8212 | 134.2047 | 31.1365 | 367.0259
0.85705 | 267.9572 | 0.15409 | 187.5484 | 232.2079 | 133.9786 | 31.0629 | 366.1865
0.85776 | 268.3253 | 0.1539 | 187.7629 | 232.4837 | 134.1626 | 31.0799 | 366.6464
0.85862 | 268.7729 | 0.1539 | 188.1064 | 232.9019 | 134.3865 | 31.101 | 367.2883
0.85934 | 268.6375 | 0.15352 | 187.9571 | 232.7301 | 134.3188 | 31.0594 | 367.0488
0.86005 | 268.7409 | 0.15333 | 188.0632 | 232.8533 | 134.3704 | 31.0455 | 367.2238
0.86084 | 269.2411 | 0.15314 | 188.1328 | 233.0064 | 134.6206 | 31.0753 | 367.6269
0.86148 | 268.9216 | 0.15314 | 186.9338 | 231.7541 | 134.4608 | 31.015 | 366.2149
0.8622 | 269.1843 | 0.15314 | 187.2364 | 232.1005 | 134.5922 | 31.0197 | 366.6926
0.86291 | 269.5259 | 0.15295 | 187.4708 | 232.3918 | 134.763 | 31.0336 | 367.1547
0.8637 | 269.9737 | 0.15295 | 187.6366 | 232.6323 | 134.9869 | 31.0572 | 367.6191
0.86434 | 269.6802 | 0.15275 | 187.3355 | 232.2822 | 134.8401 | 31.0001 | 367.1223
0.86506 | 269.9159 | 0.15256 | 187.5453 | 232.5312 | 134.9579 | 31.0017 | 367.4892
0.86584 | 270.4691 | 0.15237 | 187.2751 | 232.3532 | 135.2345 | 31.0374 | 367.5878
0.86649 | 270.0701 | 0.15237 | 187.6885 | 232.7002 | 135.0351 | 30.9683 | 367.7352
0.8672 | 270.4117 | 0.15218 | 187.8293 | 232.898 | 135.2059 | 30.9822 | 368.1038
0.86799 | 270.9114 | 0.1518 | 187.8606 | 233.0125 | 135.4557 | 31.0117 | 368.4682
0.86871 | 270.803 | 0.15161 | 187.6368 | 232.7706 | 135.4015 | 30.9736 | 368.1721
0.86942 | 270.9587 | 0.15123 | 188.4896 | 233.6494 | 135.4794 | 30.9661 | 369.1287
0.87021 | 271.1672 | 0.15085 | 188.5103 | 233.7048 | 135.5836 | 30.962 | 369.2884
0.87092 | 271.4293 | 0.15066 | 189.016 | 234.2543 | 135.7147 | 30.9667 | 369.9689
0.87157 | 271.1633 | 0.15085 | 188.9368 | 234.1306 | 135.5816 | 30.9133 | 369.7123
0.87228 | 271.2676 | 0.15104 | 189.0335 | 234.2448 | 135.6338 | 30.8999 | 369.8786
0.87307 | 271.9536 | 0.15104 | 189.1824 | 234.508 | 135.9768 | 30.9507 | 370.4848
0.87378 | 271.5794 | 0.15047 | 188.0049 | 233.2681 | 135.7897 | 30.8825 | 369.0578
0.8745 | 271.8421 | 0.15047 | 188.0749 | 233.3819 | 135.921 | 30.8873 | 369.303
0.87521 | 272.2625 | 0.15008 | 189.3718 | 234.7489 | 136.1313 | 30.9101 | 370.8801
0.87579 | 271.7315 | 0.15008 | 188.96 | 234.2485 | 135.8657 | 30.8292 | 370.1143
0.87657 | 272.3915 | 0.15028 | 188.3965 | 233.795 | 136.1957 | 30.8769 | 369.9908
0.87743 | 272.9179 | 0.15008 | 188.3389 | 233.8252 | 136.4589 | 30.9067 | 370.2842
0.87815 | 273.127 | 0.14989 | 188.5231 | 234.0443 | 136.5635 | 30.9053 | 370.6078
0.87886 | 272.7798 | 0.14951 | 188.4011 | 233.8644 | 136.3899 | 30.8406 | 370.2543
0.87951 | 272.9627 | 0.14932 | 188.5346 | 234.0284 | 136.4814 | 30.8389 | 370.5097
0.88029 | 273.4369 | 0.14932 | 188.5881 | 234.1609 | 136.7184 | 30.8652 | 370.8794
0.88094 | 273.1958 | 0.14894 | 188.3245 | 233.8571 | 136.5979 | 30.8153 | 370.455
0.88172 | 273.4317 | 0.14894 | 188.7282 | 234.3002 | 136.7159 | 30.8145 | 371.016
0.88244 | 273.6144 | 0.14875 | 188.6494 | 234.2518 | 136.8072 | 30.8102 | 371.059
0.88315 | 274.0094 | 0.14875 | 188.9041 | 234.5723 | 137.0047 | 30.83 | 371.577
0.8838 | 273.7947 | 0.14837 | 188.7808 | 234.4133 | 136.8974 | 30.7833 | 371.3106
0.88451 | 274.0303 | 0.14818 | 188.7319 | 234.4037 | 137.0152 | 30.785 | 371.4188
0.8853 | 274.4775 | 0.14799 | 188.8662 | 234.6124 | 137.2387 | 30.8082 | 371.8512
0.88616 | 274.3151 | 0.14761 | 188.9424 | 234.6616 | 137.1576 | 30.76 | 371.8191
0.8868 | 274.5509 | 0.14741 | 188.8173 | 234.5758 | 137.2755 | 30.7643 | 371.8512
0.88752 | 274.8394 | 0.14722 | 188.8876 | 234.6942 | 137.4197 | 30.772 | 372.1139
0.8883 | 275.0499 | 0.14761 | 189.3034 | 235.1451 | 137.525 | 30.7684 | 372.67
0.88887 | 274.6767 | 0.14722 | 190.1888 | 235.9683 | 137.3384 | 30.7066 | 373.3066
0.88959 | 274.8858 | 0.14703 | 189.9265 | 235.7408 | 137.4429 | 30.7055 | 373.1837
0.89045 | 275.4121 | 0.14684 | 190.4146 | 236.3167 | 137.7061 | 30.735 | 374.0227
0.89102 | 274.8796 | 0.14627 | 189.9632 | 235.7765 | 137.4398 | 30.6555 | 373.2163
0.89174 | 275.2485 | 0.14646 | 190.0911 | 235.9659 | 137.6243 | 30.6722 | 373.5901
0.89252 | 275.6162 | 0.14627 | 190.3326 | 236.2686 | 137.8081 | 30.6864 | 374.0767
0.89324 | 275.4014 | 0.14589 | 190.2789 | 236.1791 | 137.7007 | 30.6378 | 373.8798
0.89402 | 275.6902 | 0.14589 | 190.3471 | 236.2955 | 137.8451 | 30.6431 | 374.1406
0.89467 | 276.2435 | 0.1457 | 190.6354 | 236.676 | 138.1218 | 30.6829 | 374.7977
0.89545 | 276.6117 | 0.1457 | 190.6235 | 236.7255 | 138.3059 | 30.6971 | 375.0313
0.89617 | 276.318 | 0.14551 | 190.7085 | 236.7615 | 138.159 | 30.6398 | 374.9205
0.89689 | 276.6065 | 0.14532 | 190.5723 | 236.6733 | 138.3032 | 30.6475 | 374.9766
0.8976 | 276.9468 | 0.14475 | 190.0326 | 236.1904 | 138.4734 | 30.661 | 374.6638
0.89832 | 276.5203 | 0.14436 | 189.7529 | 235.8396 | 138.2601 | 30.5891 | 374.0998
0.8991 | 276.7027 | 0.14417 | 189.6215 | 235.7386 | 138.3513 | 30.5827 | 374.09
0.89975 | 276.9384 | 0.14398 | 189.5634 | 235.7198 | 138.4692 | 30.587 | 374.189
0.90053 | 277.3595 | 0.14398 | 190.0576 | 236.2842 | 138.6798 | 30.607 | 374.9639
0.90125 | 277.0912 | 0.14341 | 189.7756 | 235.9575 | 138.5456 | 30.553 | 374.5031
0.90196 | 277.3008 | 0.14341 | 190.0265 | 236.2433 | 138.6504 | 30.552 | 374.8937
0.90261 | 277.4577 | 0.14341 | 189.976 | 236.2189 | 138.7288 | 30.5476 | 374.9478
0.90332 | 277.3497 | 0.14341 | 189.9199 | 236.1449 | 138.6749 | 30.5114 | 374.8197
0.90418 | 278.0611 | 0.14322 | 190.0241 | 236.3677 | 139.0306 | 30.5611 | 375.3982
0.9049 | 278.2697 | 0.14284 | 190.0533 | 236.4315 | 139.1348 | 30.56 | 375.5664
0.90561 | 278.5316 | 0.14265 | 190.3331 | 236.755 | 139.2658 | 30.5648 | 376.0208
0.90633 | 278.0516 | 0.14208 | 189.8198 | 236.1617 | 139.0258 | 30.4878 | 375.1875
0.90704 | 278.2348 | 0.14208 | 190.2883 | 236.6608 | 139.1174 | 30.4839 | 375.7782
0.90769 | 278.4975 | 0.14208 | 190.3219 | 236.7381 | 139.2487 | 30.4912 | 375.9869
0.90847 | 278.4412 | 0.14169 | 191.1472 | 237.5541 | 139.2206 | 30.4586 | 376.7747
0.90919 | 278.5973 | 0.1415 | 191.2717 | 237.7045 | 139.2986 | 30.4518 | 377.0032
0.90983 | 278.7007 | 0.14131 | 191.1338 | 237.5839 | 139.3503 | 30.4417 | 376.9343
0.91062 | 279.3328 | 0.14112 | 191.438 | 237.9935 | 139.6664 | 30.4848 | 377.6599
0.91126 | 278.8007 | 0.14074 | 191.712 | 238.1788 | 139.4004 | 30.4048 | 377.5791
0.91205 | 279.09 | 0.14093 | 190.4395 | 236.9545 | 139.545 | 30.4103 | 376.4995
0.91276 | 279.6159 | 0.14055 | 191.8058 | 238.4085 | 139.808 | 30.4441 | 378.2164
0.91355 | 280.0364 | 0.14036 | 191.8277 | 238.5004 | 140.0182 | 30.4639 | 378.5186
0.91412 | 279.3463 | 0.14017 | 191.3703 | 237.928 | 139.6731 | 30.3694 | 377.6012
0.91491 | 279.8461 | 0.13998 | 191.6514 | 238.2925 | 139.9231 | 30.3979 | 378.2155
0.9157 | 280.2131 | 0.1396 | 191.714 | 238.4162 | 140.1066 | 30.4118 | 378.5227
0.91641 | 279.8665 | 0.13941 | 191.58 | 238.2245 | 139.9333 | 30.3503 | 378.1577
0.91705 | 280.1287 | 0.13921 | 191.7561 | 238.4442 | 140.0643 | 30.3576 | 378.5086
0.91784 | 280.5486 | 0.13883 | 191.8512 | 238.6093 | 140.2743 | 30.3773 | 378.8836
0.91856 | 280.2284 | 0.13864 | 191.6304 | 238.3351 | 140.1142 | 30.3188 | 378.4493
0.9192 | 280.3847 | 0.13845 | 191.6363 | 238.3671 | 140.1924 | 30.3146 | 378.5594
0.91992 | 280.4879 | 0.13826 | 191.6851 | 238.433 | 140.2439 | 30.3022 | 378.677
0.9207 | 281.0147 | 0.13826 | 192.1424 | 238.9781 | 140.5073 | 30.3335 | 379.4855
0.92142 | 280.7739 | 0.13807 | 191.8027 | 238.5984 | 140.387 | 30.2839 | 378.9853
0.92228 | 281.2729 | 0.13769 | 191.8497 | 238.7286 | 140.6365 | 30.3098 | 379.365
0.92285 | 281.2437 | 0.13731 | 192.0113 | 238.8852 | 140.6218 | 30.2878 | 379.5071
0.92371 | 281.2406 | 0.13712 | 191.9448 | 238.8182 | 140.6203 | 30.2593 | 379.4385
0.92428 | 281.3442 | 0.13693 | 192.1175 | 239.0082 | 140.6721 | 30.2518 | 379.6803
0.92499 | 281.5791 | 0.13654 | 192.5164 | 239.4462 | 140.7895 | 30.2538 | 380.2358
0.92571 | 281.6023 | 0.13616 | 191.9784 | 238.9122 | 140.8012 | 30.233 | 379.7133
0.9265 | 281.5735 | 0.13616 | 192.1199 | 239.0489 | 140.7868 | 30.2042 | 379.8356
0.92721 | 281.8084 | 0.13578 | 192.2737 | 239.2418 | 140.9042 | 30.2062 | 380.146
0.928 | 282.1483 | 0.13521 | 192.256 | 239.2808 | 141.0742 | 30.2172 | 380.3549
0.92864 | 281.802 | 0.13502 | 192.2699 | 239.2369 | 140.901 | 30.159 | 380.1379
0.92943 | 282.0642 | 0.13502 | 192.2815 | 239.2922 | 141.0321 | 30.1617 | 380.3243
0.93 | 282.3264 | 0.13483 | 192.6355 | 239.6899 | 141.1632 | 30.1713 | 380.8531
0.93072 | 282.5888 | 0.13483 | 192.635 | 239.7331 | 141.2944 | 30.1763 | 381.0275
0.93157 | 282.5868 | 0.13502 | 192.427 | 239.5248 | 141.2934 | 30.1483 | 380.8182
0.93229 | 282.7698 | 0.13502 | 191.8228 | 238.9511 | 141.3849 | 30.1448 | 380.336
0.933 | 283.4279 | 0.13464 | 192.0287 | 239.2666 | 141.7139 | 30.1922 | 380.9806
0.93372 | 283.0273 | 0.13407 | 192.9898 | 240.1611 | 141.5137 | 30.1262 | 381.6747
0.93443 | 283.2363 | 0.13387 | 192.9128 | 240.1188 | 141.6181 | 30.1255 | 381.737
0.93515 | 283.4711 | 0.13349 | 193.0185 | 240.2636 | 141.7355 | 30.1276 | 381.9992
0.93572 | 283.4435 | 0.13368 | 193.0251 | 240.2656 | 141.7217 | 30.1062 | 381.9874
0.93665 | 283.3883 | 0.13387 | 191.8367 | 239.0681 | 141.6942 | 30.0704 | 380.7622
0.9373 | 283.7562 | 0.13368 | 192.1027 | 239.3954 | 141.8781 | 30.089 | 381.2735
0.93808 | 284.2822 | 0.13349 | 192.4997 | 239.8801 | 142.1411 | 30.1199 | 382.0212
0.93873 | 283.9624 | 0.1333 | 193.2107 | 240.5378 | 141.9812 | 30.0651 | 382.519
0.93951 | 284.2245 | 0.1333 | 193.1778 | 240.5485 | 142.1122 | 30.0679 | 382.6608
0.9403 | 284.8569 | 0.1333 | 192.7541 | 240.2302 | 142.4284 | 30.11 | 382.6587
0.94101 | 285.171 | 0.13292 | 193.6303 | 241.1588 | 142.5855 | 30.1205 | 383.7443
0.94173 | 284.8234 | 0.13235 | 193.5221 | 240.9927 | 142.4117 | 30.0607 | 383.4044
0.94244 | 284.98 | 0.13235 | 193.4339 | 240.9306 | 142.49 | 30.0545 | 383.4206
0.94309 | 285.1885 | 0.13197 | 193.4454 | 240.9769 | 142.5943 | 30.0561 | 383.5711
0.94388 | 285.5289 | 0.13159 | 193.6152 | 241.2033 | 142.7644 | 30.0671 | 383.9678
0.94452 | 285.0498 | 0.13121 | 193.359 | 240.8673 | 142.5249 | 29.9959 | 383.3922
0.94516 | 285.1531 | 0.13101 | 193.3618 | 240.8874 | 142.5766 | 29.9864 | 383.4639
0.94595 | 285.5469 | 0.13082 | 193.3592 | 240.9503 | 142.7734 | 30.0031 | 383.7238
0.94674 | 285.4123 | 0.13082 | 193.6273 | 241.196 | 142.7061 | 29.9639 | 383.9022
0.94745 | 285.6211 | 0.13063 | 193.8953 | 241.4989 | 142.8106 | 29.9633 | 384.3094
0.94802 | 285.7247 | 0.13044 | 193.8532 | 241.4739 | 142.8623 | 29.9562 | 384.3363
0.94881 | 285.6678 | 0.12987 | 193.7751 | 241.3864 | 142.8339 | 29.9253 | 384.2203
0.9496 | 286.0345 | 0.12949 | 192.8564 | 240.5289 | 143.0173 | 29.9392 | 383.5461
0.95031 | 286.191 | 0.12949 | 192.845 | 240.5435 | 143.0955 | 29.9331 | 383.639
0.95103 | 286.5316 | 0.12911 | 192.9373 | 240.6926 | 143.2658 | 29.9464 | 383.9584
0.95181 | 286.1854 | 0.12911 | 192.775 | 240.4726 | 143.0927 | 29.8853 | 383.5653
0.95253 | 286.3948 | 0.12911 | 193.0695 | 240.802 | 143.1974 | 29.8848 | 383.9994
0.95324 | 286.8411 | 0.12873 | 193.0777 | 240.8845 | 143.4205 | 29.9092 | 384.3051
0.95389 | 286.4149 | 0.12834 | 193.2213 | 240.9572 | 143.2075 | 29.8444 | 384.1646
0.9546 | 286.8348 | 0.12796 | 193.0825 | 240.8883 | 143.4174 | 29.866 | 384.3057
0.95532 | 286.9384 | 0.12796 | 193.3547 | 241.1778 | 143.4692 | 29.8545 | 384.647
0.95611 | 287.3585 | 0.12777 | 193.298 | 241.1911 | 143.6793 | 29.8738 | 384.8703
0.95675 | 287.0922 | 0.12777 | 193.2253 | 241.074 | 143.5461 | 29.8259 | 384.6201
0.95754 | 287.3531 | 0.12739 | 193.4452 | 241.3373 | 143.6765 | 29.8286 | 385.0139
0.95825 | 287.7206 | 0.1272 | 193.5797 | 241.5331 | 143.8603 | 29.8447 | 385.3934
0.95897 | 288.115 | 0.1272 | 193.4562 | 241.4754 | 144.0575 | 29.8636 | 385.5329
0.95968 | 287.6892 | 0.12701 | 193.8055 | 241.7537 | 143.8446 | 29.797 | 385.5983
0.9604 | 287.9515 | 0.12701 | 193.461 | 241.4529 | 143.9757 | 29.8021 | 385.4287
0.96118 | 288.425 | 0.12701 | 194.1151 | 242.1859 | 144.2125 | 29.827 | 386.3984
0.96176 | 287.814 | 0.12663 | 193.6275 | 241.5965 | 143.907 | 29.7457 | 385.5035
0.96254 | 288.3928 | 0.12644 | 193.7228 | 241.7883 | 144.1964 | 29.7815 | 385.9847
0.9634 | 288.8925 | 0.12644 | 193.8909 | 242.0397 | 144.4463 | 29.8068 | 386.4859
0.96397 | 288.6253 | 0.12606 | 193.9347 | 242.0389 | 144.3126 | 29.7614 | 386.3516
0.96469 | 288.8605 | 0.12587 | 193.9366 | 242.0801 | 144.4303 | 29.7637 | 386.5103
0.96547 | 289.2007 | 0.12548 | 193.9472 | 242.1474 | 144.6004 | 29.7747 | 386.7477
0.96626 | 289.4357 | 0.12529 | 194.1461 | 242.3854 | 144.7179 | 29.7748 | 387.1032
0.96683 | 289.0099 | 0.12491 | 193.8361 | 242.0044 | 144.5049 | 29.7131 | 386.5094
0.96755 | 289.3244 | 0.12472 | 194.0688 | 242.2895 | 144.6622 | 29.7237 | 386.9517
0.96848 | 289.8773 | 0.12491 | 194.5026 | 242.8155 | 144.9387 | 29.7522 | 387.7541
0.96912 | 289.4777 | 0.12453 | 195.2999 | 243.5461 | 144.7388 | 29.6912 | 388.285
0.96991 | 289.8179 | 0.12415 | 195.0841 | 243.387 | 144.9089 | 29.7022 | 388.296
0.97048 | 289.7886 | 0.12377 | 195.3022 | 243.6003 | 144.8943 | 29.6817 | 388.4946
0.97113 | 290.1033 | 0.12358 | 195.4188 | 243.7693 | 145.0516 | 29.6944 | 388.821
0.97198 | 289.9679 | 0.12339 | 195.0311 | 243.3591 | 144.984 | 29.6543 | 388.343
0.97277 | 290.2293 | 0.1232 | 195.4871 | 243.8587 | 145.1147 | 29.6572 | 388.9733
0.97334 | 290.2529 | 0.12281 | 195.2024 | 243.5779 | 145.1265 | 29.6422 | 388.7043
0.97413 | 290.1442 | 0.12262 | 195.5323 | 243.8897 | 145.0721 | 29.6071 | 388.9618
0.97484 | 290.3529 | 0.12243 | 195.6229 | 244.0151 | 145.1765 | 29.6068 | 389.1915
0.97563 | 290.5885 | 0.12243 | 195.6995 | 244.1309 | 145.2942 | 29.607 | 389.4252
0.97635 | 291.0081 | 0.12205 | 195.3876 | 243.889 | 145.5041 | 29.6283 | 389.393
0.97713 | 290.6086 | 0.12186 | 195.4614 | 243.8962 | 145.3043 | 29.5636 | 389.2005
0.97778 | 290.8176 | 0.12167 | 195.7956 | 244.2652 | 145.4088 | 29.5655 | 389.674
0.97849 | 291.2901 | 0.12129 | 196.0073 | 244.5556 | 145.645 | 29.5922 | 390.2007
0.97921 | 291.6844 | 0.12129 | 196.0718 | 244.6859 | 145.8422 | 29.6108 | 390.5281
0.97992 | 291.1265 | 0.1211 | 195.7848 | 244.3059 | 145.5633 | 29.5323 | 389.8691
0.98064 | 291.3887 | 0.1211 | 196.1664 | 244.7311 | 145.6943 | 29.5375 | 390.4255
0.98135 | 291.8871 | 0.12053 | 195.9029 | 244.5507 | 145.9435 | 29.5667 | 390.4943
0.98214 | 291.5399 | 0.12014 | 196.0645 | 244.6544 | 145.7699 | 29.5077 | 390.4244
0.98285 | 291.748 | 0.11976 | 195.9234 | 244.5481 | 145.874 | 29.5074 | 390.4221
0.98364 | 292.1416 | 0.11957 | 196.2022 | 244.8925 | 146.0708 | 29.5238 | 390.9633
0.98429 | 291.7155 | 0.11919 | 196.0191 | 244.6384 | 145.8578 | 29.4612 | 390.4961
0.98493 | 291.9509 | 0.119 | 196.1762 | 244.8346 | 145.9754 | 29.4659 | 390.8101
0.98579 | 292.5292 | 0.11881 | 196.4624 | 245.2173 | 146.2646 | 29.4989 | 391.4819
0.9865 | 292.7643 | 0.11862 | 195.4184 | 244.2125 | 146.3822 | 29.5013 | 390.5946
0.98715 | 292.101 | 0.11843 | 196.1234 | 244.8069 | 146.0505 | 29.4149 | 390.8574
0.98786 | 292.6004 | 0.11824 | 195.322 | 244.0887 | 146.3002 | 29.4441 | 390.3889
0.98865 | 292.9152 | 0.11824 | 195.6884 | 244.5076 | 146.4576 | 29.4525 | 390.9652
0.98929 | 292.596 | 0.11824 | 195.4105 | 244.1765 | 146.298 | 29.4011 | 390.4745
0.99008 | 293.1211 | 0.11786 | 195.4691 | 244.3226 | 146.5605 | 29.4308 | 390.8832
0.99072 | 293.118 | 0.11747 | 195.536 | 244.389 | 146.559 | 29.4114 | 390.948
0.99151 | 293.5379 | 0.11728 | 195.6703 | 244.5932 | 146.7689 | 29.4304 | 391.3622
0.99215 | 293.0056 | 0.11671 | 195.4055 | 244.2398 | 146.5028 | 29.3576 | 390.7426
0.99294 | 293.4519 | 0.11652 | 195.5923 | 244.501 | 146.726 | 29.3793 | 391.2269
0.99365 | 293.66 | 0.11614 | 196.6046 | 245.5479 | 146.83 | 29.3791 | 392.3779
0.99437 | 294.0801 | 0.11595 | 196.7467 | 245.76 | 147.04 | 29.4002 | 392.8001
0.99509 | 293.6545 | 0.11576 | 196.7215 | 245.6639 | 146.8272 | 29.3363 | 392.4912
0.9958 | 293.8631 | 0.11557 | 196.751 | 245.7282 | 146.9316 | 29.3362 | 392.6597
0.99652 | 294.3091 | 0.11519 | 196.7394 | 245.7909 | 147.1545 | 29.3599 | 392.9455
0.9973 | 293.8573 | 0.11519 | 196.847 | 245.8233 | 146.9287 | 29.2914 | 392.7519
0.99809 | 294.1709 | 0.1148 | 196.9791 | 246.0076 | 147.0855 | 29.2998 | 393.093
0.99866 | 294.2484 | 0.1148 | 197.0132 | 246.0546 | 147.1242 | 29.2907 | 393.1788
0.9993 | 294.4573 | 0.11461 | 196.8273 | 245.9035 | 147.2286 | 29.2928 | 393.1322
1.0002 | 294.454 | 0.11442 | 196.7451 | 245.8208 | 147.227 | 29.2673 | 393.0478
1.0008 | 294.6365 | 0.11423 | 196.9617 | 246.0677 | 147.3182 | 29.2667 | 393.386
1.0015 | 294.8183 | 0.11385 | 196.1803 | 245.3167 | 147.4092 | 29.2661 | 392.7258
1.0023 | 295.5022 | 0.11366 | 197.2829 | 246.5333 | 147.7511 | 29.3092 | 394.2844
1.003 | 295.103 | 0.11347 | 196.8346 | 246.0184 | 147.5515 | 29.2485 | 393.5699
1.0038 | 295.5751 | 0.11309 | 197.2707 | 246.5333 | 147.7876 | 29.2726 | 394.3208
1.0045 | 295.6516 | 0.1129 | 197.2653 | 246.5406 | 147.8258 | 29.2594 | 394.3664
1.0052 | 295.3564 | 0.11213 | 197.1983 | 246.4244 | 147.6782 | 29.2092 | 394.1026
1.006 | 295.4065 | 0.11194 | 197.2663 | 246.5007 | 147.7032 | 29.1934 | 394.204
1.0067 | 295.8001 | 0.11175 | 197.2799 | 246.5799 | 147.9 | 29.2118 | 394.48
1.0075 | 296.0877 | 0.11156 | 197.5833 | 246.9313 | 148.0439 | 29.2175 | 394.9751
1.0081 | 295.5825 | 0.11118 | 197.5909 | 246.8547 | 147.7913 | 29.1488 | 394.6459
1.0088 | 295.817 | 0.1108 | 197.1563 | 246.4591 | 147.9085 | 29.1513 | 394.3676
1.0096 | 296.37 | 0.11099 | 196.4904 | 245.8854 | 148.185 | 29.1834 | 394.0704
1.0102 | 295.9705 | 0.11061 | 197.8378 | 247.1662 | 147.9852 | 29.1253 | 395.1515
1.011 | 296.1262 | 0.11042 | 197.7577 | 247.1121 | 148.0631 | 29.1201 | 395.1752
1.0117 | 296.6258 | 0.11042 | 196.5282 | 245.9658 | 148.3129 | 29.1468 | 394.2787
1.0125 | 296.5694 | 0.11004 | 197.6768 | 247.105 | 148.2847 | 29.1186 | 395.3897
1.0132 | 296.5398 | 0.10966 | 197.6267 | 247.05 | 148.2699 | 29.0972 | 395.3199
1.014 | 296.8004 | 0.10927 | 197.6179 | 247.0846 | 148.4002 | 29.1003 | 395.4848
1.0147 | 297.0888 | 0.10927 | 198.0069 | 247.5217 | 148.5444 | 29.1082 | 396.0661
1.0153 | 296.6894 | 0.10889 | 197.6286 | 247.0768 | 148.3447 | 29.0504 | 395.4215
1.0161 | 297.0034 | 0.1087 | 197.7831 | 247.2837 | 148.5017 | 29.0588 | 395.7854
1.0168 | 297.4222 | 0.10813 | 197.949 | 247.5194 | 148.7111 | 29.0796 | 396.2305
1.0175 | 296.8634 | 0.10756 | 197.3991 | 246.8763 | 148.4317 | 29.0042 | 395.308
1.0182 | 297.0193 | 0.10737 | 197.9289 | 247.4322 | 148.5097 | 29.0012 | 395.9418
1.019 | 297.3598 | 0.10718 | 197.9189 | 247.4789 | 148.6799 | 29.0122 | 396.1588
1.0197 | 297.6734 | 0.10679 | 197.8657 | 247.4779 | 148.8367 | 29.0226 | 396.3146
1.0203 | 297.0632 | 0.1066 | 197.8341 | 247.3446 | 148.5316 | 28.9445 | 395.8762
1.021 | 297.4303 | 0.10641 | 197.8773 | 247.449 | 148.7151 | 28.9602 | 396.1642
1.0219 | 298.1145 | 0.10641 | 198.1172 | 247.8029 | 149.0572 | 29.0028 | 396.8602
1.0225 | 297.7156 | 0.10622 | 197.049 | 246.6683 | 148.8578 | 28.9455 | 395.5261
1.0233 | 297.95 | 0.10584 | 197.1642 | 246.8225 | 148.975 | 28.9482 | 395.7975
1.0239 | 297.8681 | 0.10565 | 197.0081 | 246.6528 | 148.9341 | 28.922 | 395.5868
1.0247 | 298.6037 | 0.10508 | 196.8578 | 246.625 | 149.3018 | 28.9716 | 395.9269
1.0255 | 298.1515 | 0.10489 | 197.0305 | 246.7225 | 149.0758 | 28.9053 | 395.7982
1.0262 | 298.2015 | 0.1047 | 197.0434 | 246.7437 | 149.1008 | 28.89 | 395.8444
1.0269 | 298.6742 | 0.10451 | 197.2156 | 246.9946 | 149.3371 | 28.9159 | 396.3317
1.0276 | 298.8296 | 0.10412 | 197.5078 | 247.3127 | 149.4148 | 28.9129 | 396.7275
1.0283 | 298.4558 | 0.10355 | 197.1913 | 246.9339 | 149.2279 | 28.8565 | 396.1618
1.0291 | 298.6641 | 0.10336 | 197.3752 | 247.1525 | 149.332 | 28.8546 | 396.4846
1.0298 | 298.9512 | 0.10298 | 197.2677 | 247.0929 | 149.4756 | 28.8625 | 396.5685
1.0304 | 299.0543 | 0.10279 | 197.1799 | 247.0223 | 149.5272 | 28.8545 | 396.5494
1.0312 | 298.972 | 0.1026 | 197.3943 | 247.223 | 149.486 | 28.8245 | 396.709
1.032 | 299.2067 | 0.10241 | 197.3638 | 247.2315 | 149.6033 | 28.8252 | 396.8349
1.0328 | 299.5465 | 0.10203 | 197.6561 | 247.5805 | 149.7732 | 28.8362 | 397.3538
1.0333 | 299.0158 | 0.10184 | 197.2734 | 247.1094 | 149.5079 | 28.7688 | 396.6173
1.0341 | 299.3564 | 0.10165 | 197.6088 | 247.5015 | 149.6782 | 28.7819 | 397.1797
1.0349 | 299.6431 | 0.10126 | 197.7066 | 247.6471 | 149.8215 | 28.7857 | 397.4687
1.0355 | 299.403 | 0.10107 | 197.9151 | 247.8156 | 149.7015 | 28.7466 | 397.5171
1.0361 | 299.4532 | 0.10088 | 197.6637 | 247.5726 | 149.7266 | 28.7336 | 397.2992
1.0369 | 299.925 | 0.1005 | 197.8031 | 247.7906 | 149.9625 | 28.7573 | 397.7531
1.0378 | 300.3707 | 0.10031 | 197.895 | 247.9568 | 150.1854 | 28.7765 | 398.1421
1.0384 | 299.7597 | 0.099739 | 197.8086 | 247.7686 | 149.8799 | 28.7018 | 397.6484
1.0391 | 300.0472 | 0.099548 | 197.8715 | 247.8794 | 150.0236 | 28.7077 | 397.903
1.0398 | 300.4402 | 0.099167 | 197.8902 | 247.9636 | 150.2201 | 28.7277 | 398.1837
1.0405 | 300.0406 | 0.098785 | 197.7252 | 247.732 | 150.0203 | 28.6696 | 397.7523
1.0414 | 300.4329 | 0.098404 | 197.7774 | 247.8496 | 150.2165 | 28.6836 | 398.066
1.0421 | 300.5883 | 0.098213 | 197.7001 | 247.7982 | 150.2942 | 28.6769 | 398.0923
1.0429 | 300.8502 | 0.098213 | 198.0654 | 248.2071 | 150.4251 | 28.6823 | 398.6322
1.0435 | 300.3722 | 0.098022 | 197.7822 | 247.8442 | 150.1861 | 28.6188 | 398.0303
1.0442 | 300.7127 | 0.097832 | 199.0232 | 249.1419 | 150.3563 | 28.6318 | 399.4983
1.045 | 301.3171 | 0.097641 | 198.422 | 248.6415 | 150.6585 | 28.6681 | 399.3001
1.0455 | 300.6805 | 0.09726 | 199.0303 | 249.1437 | 150.3402 | 28.5935 | 399.484
1.0464 | 301.1261 | 0.097069 | 198.303 | 248.4907 | 150.5631 | 28.6126 | 399.0537
1.0471 | 301.4132 | 0.096687 | 198.2665 | 248.502 | 150.7066 | 28.6205 | 399.2086
1.0478 | 301.6217 | 0.096497 | 198.2638 | 248.534 | 150.8108 | 28.6209 | 399.3449
1.0484 | 301.2746 | 0.095925 | 198.5212 | 248.7336 | 150.6373 | 28.5702 | 399.3709
1.0492 | 301.3779 | 0.095925 | 198.3049 | 248.5346 | 150.689 | 28.5606 | 399.2235
1.0501 | 302.1133 | 0.095543 | 198.7374 | 249.0896 | 151.0566 | 28.6053 | 400.1463
1.0507 | 301.5813 | 0.094971 | 198.5072 | 248.7708 | 150.7907 | 28.5372 | 399.5614
1.0514 | 301.7099 | 0.09459 | 198.1251 | 248.4101 | 150.855 | 28.53 | 399.265
1.0522 | 301.7071 | 0.094399 | 198.401 | 248.6855 | 150.8535 | 28.5103 | 399.5391
1.0529 | 302.2052 | 0.094018 | 198.3155 | 248.683 | 151.1026 | 28.5363 | 399.7856
1.0537 | 301.8056 | 0.093636 | 198.2885 | 248.5894 | 150.9028 | 28.479 | 399.4922
1.0543 | 301.803 | 0.093445 | 198.3497 | 248.6502 | 150.9015 | 28.4614 | 399.5517
1.0551 | 302.3797 | 0.092873 | 198.4671 | 248.8638 | 151.1899 | 28.4948 | 400.0536
1.0558 | 301.9538 | 0.092492 | 198.1349 | 248.4605 | 150.9769 | 28.4352 | 399.4374
1.0565 | 302.1102 | 0.092492 | 198.4062 | 248.7579 | 151.0551 | 28.4327 | 399.813
1.0572 | 302.4498 | 0.092111 | 198.6842 | 249.0925 | 151.2249 | 28.4436 | 400.3174
1.058 | 302.9209 | 0.091538 | 199.5175 | 250.0043 | 151.4604 | 28.467 | 401.4648
1.0587 | 302.3629 | 0.091157 | 199.2983 | 249.6922 | 151.1815 | 28.3951 | 400.8736
1.0594 | 302.4659 | 0.090966 | 198.6277 | 249.0387 | 151.233 | 28.3875 | 400.2716
1.0601 | 302.9647 | 0.090776 | 199.7898 | 250.284 | 151.4824 | 28.4154 | 401.7663
1.0609 | 302.7498 | 0.090394 | 199.7409 | 250.1992 | 151.3749 | 28.3741 | 401.5741
1.0616 | 302.9582 | 0.090203 | 199.6151 | 250.1081 | 151.4791 | 28.3746 | 401.5872
1.0622 | 303.0078 | 0.089822 | 199.5343 | 250.0356 | 151.5039 | 28.3621 | 401.5395
1.063 | 303.321 | 0.089441 | 199.7649 | 250.3184 | 151.6605 | 28.3706 | 401.9789
1.0637 | 303.0277 | 0.08925 | 199.7828 | 250.2874 | 151.5138 | 28.3239 | 401.8013
1.0645 | 303.1299 | 0.088869 | 199.8399 | 250.3615 | 151.5649 | 28.3145 | 401.9265
1.065 | 303.0471 | 0.088296 | 199.6282 | 250.136 | 151.5235 | 28.2915 | 401.6596
1.0659 | 303.0432 | 0.087915 | 199.4218 | 249.929 | 151.5216 | 28.2684 | 401.4506
1.0668 | 303.4623 | 0.087724 | 199.7413 | 250.3183 | 151.7311 | 28.2849 | 402.0495
1.0674 | 303.4861 | 0.087534 | 199.686 | 250.267 | 151.743 | 28.2701 | 402.0101
1.068 | 303.5098 | 0.087343 | 199.7836 | 250.3686 | 151.7549 | 28.2553 | 402.1235
1.0688 | 303.4002 | 0.086771 | 199.6868 | 250.2535 | 151.7001 | 28.2261 | 401.9536
1.0695 | 303.5021 | 0.086389 | 198.9167 | 249.5004 | 151.7511 | 28.2149 | 401.2514
1.0702 | 303.7101 | 0.086008 | 199.8535 | 250.4719 | 151.8551 | 28.2173 | 402.3269
1.071 | 303.9174 | 0.085627 | 199.7775 | 250.4304 | 151.9587 | 28.2141 | 402.3891
1.0716 | 303.5454 | 0.085436 | 199.6838 | 250.2747 | 151.7727 | 28.1643 | 402.0474
1.0724 | 303.7793 | 0.085054 | 199.7956 | 250.4255 | 151.8897 | 28.1654 | 402.3151
1.0732 | 304.2503 | 0.084482 | 200.1381 | 250.8464 | 152.1251 | 28.1887 | 402.9716
1.0738 | 303.8249 | 0.084101 | 199.9905 | 250.6279 | 151.9124 | 28.134 | 402.5404
1.0745 | 303.8484 | 0.08391 | 199.9732 | 250.6146 | 151.9242 | 28.1175 | 402.5388
1.0753 | 304.3989 | 0.083529 | 198.9308 | 249.6639 | 152.1994 | 28.1462 | 401.8634
1.0761 | 304.7917 | 0.083338 | 200.0512 | 250.8499 | 152.3959 | 28.1622 | 403.2457
1.0768 | 304.0488 | 0.082766 | 199.7111 | 250.3859 | 152.0244 | 28.0763 | 402.4103
1.0775 | 304.3627 | 0.082575 | 200.0543 | 250.7814 | 152.1813 | 28.0868 | 402.9628
1.0783 | 304.7286 | 0.082194 | 199.9353 | 250.7234 | 152.3643 | 28.1003 | 403.0877
1.0789 | 304.1446 | 0.081812 | 200.0641 | 250.7549 | 152.0723 | 28.0294 | 402.8272
1.0797 | 304.538 | 0.081812 | 200.0808 | 250.8371 | 152.269 | 28.0454 | 403.1061
1.0804 | 304.9839 | 0.081622 | 199.4397 | 250.2704 | 152.492 | 28.0681 | 402.7623
1.0811 | 305.1658 | 0.081431 | 199.5842 | 250.4452 | 152.5829 | 28.0664 | 403.0281
1.0818 | 304.925 | 0.08105 | 199.3936 | 250.2144 | 152.4625 | 28.0274 | 402.6769
1.0826 | 305.0275 | 0.080859 | 199.5864 | 250.4243 | 152.5137 | 28.0165 | 402.9381
1.0832 | 305.4472 | 0.080668 | 199.4456 | 250.3535 | 152.7236 | 28.0386 | 403.0771
1.0839 | 305.6273 | 0.079905 | 199.4874 | 250.4252 | 152.8136 | 28.0367 | 403.2389
1.0848 | 305.4122 | 0.079524 | 199.1567 | 250.0587 | 152.7061 | 27.9947 | 402.7648
1.0854 | 305.4101 | 0.079524 | 199.3361 | 250.2378 | 152.7051 | 27.9779 | 402.9428
1.0862 | 305.7496 | 0.079143 | 199.5032 | 250.4615 | 152.8748 | 27.9889 | 403.3363
1.0869 | 305.4299 | 0.078952 | 199.4237 | 250.3287 | 152.715 | 27.9411 | 403.0436
1.0876 | 305.5851 | 0.07857 | 199.4479 | 250.3787 | 152.7925 | 27.9388 | 403.1713
1.0883 | 305.7933 | 0.07838 | 199.4781 | 250.4437 | 152.8967 | 27.9396 | 403.3403
1.089 | 306.055 | 0.07838 | 199.9294 | 250.9386 | 153.0275 | 27.9452 | 403.9661
1.0896 | 305.5761 | 0.077808 | 199.6431 | 250.5724 | 152.788 | 27.8848 | 403.3605
1.0904 | 306.1008 | 0.077617 | 199.753 | 250.7698 | 153.0504 | 27.9128 | 403.8202
1.0912 | 306.3616 | 0.077426 | 199.8599 | 250.9202 | 153.1808 | 27.9166 | 404.101
1.0919 | 306.649 | 0.077236 | 200.047 | 251.1552 | 153.3245 | 27.9246 | 404.4797
1.0925 | 305.9328 | 0.076663 | 199.9912 | 250.98 | 152.9664 | 27.8444 | 403.9464
1.0933 | 306.5889 | 0.076282 | 199.7062 | 250.8044 | 153.2945 | 27.8844 | 404.0988
1.0941 | 306.9557 | 0.076282 | 199.868 | 251.0272 | 153.4778 | 27.896 | 404.5051
1.0949 | 306.5299 | 0.075901 | 200.108 | 251.1964 | 153.265 | 27.8389 | 404.4613
1.0955 | 306.7648 | 0.07571 | 199.8691 | 250.9966 | 153.3824 | 27.844 | 404.379
1.0962 | 306.9988 | 0.075328 | 199.9834 | 251.1499 | 153.4994 | 27.8472 | 404.6493
1.097 | 307.2854 | 0.074947 | 200.0931 | 251.3073 | 153.6427 | 27.8533 | 404.95
1.0977 | 306.9652 | 0.074566 | 199.921 | 251.0819 | 153.4826 | 27.806 | 404.5645
1.0984 | 307.1734 | 0.074375 | 200.1162 | 251.3118 | 153.5867 | 27.8069 | 404.8985
1.0991 | 307.5136 | 0.074184 | 200.1146 | 251.3669 | 153.7568 | 27.8197 | 405.1237
1.0998 | 307.0887 | 0.073994 | 199.9029 | 251.0843 | 153.5443 | 27.7648 | 404.6287
1.1005 | 307.4289 | 0.073803 | 199.8237 | 251.0618 | 153.7144 | 27.7777 | 404.7763
1.1013 | 307.7418 | 0.073421 | 200.2151 | 251.5054 | 153.8709 | 27.7863 | 405.3763
1.102 | 307.3419 | 0.072849 | 199.9565 | 251.1801 | 153.6709 | 27.7319 | 404.8511
1.1027 | 307.7876 | 0.072659 | 200.035 | 251.3329 | 153.8938 | 27.7544 | 405.2267
1.1035 | 307.9158 | 0.072277 | 200.1574 | 251.4767 | 153.9579 | 27.7462 | 405.4346
1.1043 | 308.149 | 0.071705 | 200.3498 | 251.708 | 154.0745 | 27.7475 | 405.7825
1.1049 | 307.6449 | 0.071514 | 200.1856 | 251.4598 | 153.8225 | 27.6858 | 405.2822
1.1056 | 307.8528 | 0.071133 | 200.1808 | 251.4896 | 153.9264 | 27.6884 | 405.416
1.1064 | 308.1663 | 0.070942 | 200.2596 | 251.6206 | 154.0831 | 27.6971 | 405.7038
1.107 | 307.7942 | 0.070752 | 200.1776 | 251.4766 | 153.8971 | 27.6474 | 405.3737
1.1077 | 308.0815 | 0.070561 | 200.2972 | 251.6442 | 154.0408 | 27.6555 | 405.6849
1.1085 | 308.3675 | 0.069989 | 201.3161 | 252.7106 | 154.1837 | 27.6616 | 406.8944
1.1093 | 308.7859 | 0.069607 | 201.4882 | 252.9526 | 154.393 | 27.6797 | 407.3455
1.1099 | 308.1764 | 0.069417 | 201.546 | 252.9087 | 154.0882 | 27.6088 | 406.9969
1.1107 | 308.3582 | 0.069226 | 201.6278 | 253.0208 | 154.1791 | 27.6073 | 407.1999
1.1113 | 308.8046 | 0.069226 | 200.726 | 252.1934 | 154.4023 | 27.6315 | 406.5957
1.1122 | 308.774 | 0.068844 | 200.6209 | 252.0832 | 154.387 | 27.6057 | 406.4702
1.1129 | 308.9291 | 0.068463 | 200.7615 | 252.2496 | 154.4645 | 27.6036 | 406.7142
1.1136 | 308.9783 | 0.068082 | 200.8713 | 252.3677 | 154.4892 | 27.5903 | 406.8568
1.1143 | 309.2651 | 0.0677 | 200.8403 | 252.3844 | 154.6325 | 27.5984 | 407.017
1.115 | 308.9713 | 0.067319 | 200.8175 | 252.3128 | 154.4857 | 27.5543 | 406.7984
1.1158 | 309.1792 | 0.067128 | 200.7038 | 252.2337 | 154.5896 | 27.5535 | 406.8233
1.1165 | 309.4138 | 0.066937 | 201.1735 | 252.7425 | 154.7069 | 27.5569 | 407.4494
1.1172 | 309.0397 | 0.066175 | 200.7591 | 252.2658 | 154.5199 | 27.5058 | 406.7856
1.118 | 309.2742 | 0.065984 | 200.7374 | 252.2831 | 154.6371 | 27.5091 | 406.9202
1.1186 | 309.3237 | 0.065603 | 200.6807 | 252.2347 | 154.6619 | 27.4977 | 406.8965
1.1192 | 309.5057 | 0.065412 | 200.5799 | 252.1642 | 154.7529 | 27.4982 | 406.917
1.1201 | 309.5287 | 0.065221 | 200.9603 | 252.5485 | 154.7644 | 27.4792 | 407.3128
1.1209 | 309.9471 | 0.06484 | 201.0595 | 252.7173 | 154.9735 | 27.4972 | 407.6909
1.1216 | 310.181 | 0.064458 | 201.1482 | 252.845 | 155.0905 | 27.5005 | 407.9355
1.1222 | 309.3865 | 0.064077 | 200.8469 | 252.4113 | 154.6932 | 27.4157 | 407.1046
1.1229 | 309.594 | 0.063695 | 200.8717 | 252.4707 | 154.797 | 27.4167 | 407.2677
1.1237 | 309.9332 | 0.063314 | 201.156 | 252.8115 | 154.9666 | 27.4277 | 407.7781
1.1245 | 310.4313 | 0.063123 | 201.0114 | 252.75 | 155.2157 | 27.4528 | 407.9656
1.125 | 309.6902 | 0.062933 | 200.9229 | 252.5379 | 154.8451 | 27.373 | 407.383
1.1258 | 310.1613 | 0.062551 | 201.0388 | 252.7323 | 155.0806 | 27.3957 | 407.813
1.1266 | 310.5802 | 0.062361 | 201.099 | 252.8624 | 155.2901 | 27.4137 | 408.1525
1.1273 | 310.6816 | 0.061788 | 201.1591 | 252.9394 | 155.3408 | 27.4053 | 408.2802
1.128 | 310.2554 | 0.061216 | 200.8268 | 252.536 | 155.1277 | 27.3502 | 407.6637
1.1287 | 310.3576 | 0.060835 | 200.7843 | 252.5106 | 155.1788 | 27.3436 | 407.6894
1.1295 | 310.6968 | 0.060453 | 201.2135 | 252.9963 | 155.3484 | 27.3546 | 408.3447
1.1303 | 311.0629 | 0.060263 | 201.0515 | 252.8954 | 155.5315 | 27.368 | 408.4268
1.1309 | 310.4793 | 0.059881 | 200.9377 | 252.6843 | 155.2397 | 27.3008 | 407.9239
1.1316 | 310.6083 | 0.059691 | 201.2906 | 253.0586 | 155.3041 | 27.2949 | 408.3628
1.1324 | 311.1051 | 0.059119 | 200.9096 | 252.7604 | 155.5525 | 27.3198 | 408.313
1.133 | 310.2316 | 0.058737 | 200.9355 | 252.6408 | 155.1158 | 27.229 | 407.7566
1.1338 | 310.8878 | 0.058546 | 200.9624 | 252.777 | 155.4439 | 27.2679 | 408.2209
1.1346 | 311.0963 | 0.058546 | 201.4114 | 253.2607 | 155.5481 | 27.2674 | 408.8089
1.1352 | 310.6182 | 0.058165 | 201.3092 | 253.0789 | 155.3091 | 27.2098 | 408.388
1.1359 | 310.8784 | 0.057784 | 201.0833 | 252.8964 | 155.4392 | 27.2156 | 408.3356
1.1367 | 311.3237 | 0.057593 | 201.3926 | 253.2798 | 155.6618 | 27.2359 | 408.9417
1.1374 | 311.6097 | 0.057021 | 201.2993 | 253.2342 | 155.8048 | 27.244 | 409.0391
1.1381 | 311.0792 | 0.05683 | 201.194 | 253.0405 | 155.5396 | 27.1802 | 408.5801
1.1388 | 311.3394 | 0.056449 | 201.0672 | 252.9571 | 155.6697 | 27.186 | 408.6268
1.1396 | 311.7319 | 0.056258 | 201.4165 | 253.3718 | 155.8659 | 27.2017 | 409.2378
1.1403 | 311.9399 | 0.056067 | 201.4098 | 253.3998 | 155.97 | 27.2029 | 409.3697
1.141 | 311.3288 | 0.055304 | 201.2028 | 253.0909 | 155.6644 | 27.134 | 408.7553
1.1418 | 311.7213 | 0.055114 | 201.4244 | 253.3779 | 155.8606 | 27.1496 | 409.2386
1.1426 | 311.956 | 0.055114 | 201.5899 | 253.5826 | 155.978 | 27.1515 | 409.5606
1.1432 | 311.7172 | 0.055304 | 201.6449 | 253.5978 | 155.8586 | 27.1153 | 409.4564
1.1439 | 311.793 | 0.054923 | 201.7782 | 253.7437 | 155.8965 | 27.1067 | 409.6402
1.1446 | 312.2911 | 0.054732 | 201.8819 | 253.9305 | 156.1456 | 27.1333 | 410.076
1.1454 | 312.7085 | 0.05416 | 201.7165 | 253.8345 | 156.3542 | 27.1494 | 410.1888
1.1461 | 312.098 | 0.053588 | 201.7059 | 253.7222 | 156.049 | 27.0808 | 409.7712
1.1468 | 312.4115 | 0.053397 | 201.7509 | 253.8195 | 156.2058 | 27.0913 | 410.0252
1.1474 | 312.3035 | 0.053207 | 201.5765 | 253.6271 | 156.1518 | 27.0684 | 409.7788
1.1484 | 312.4825 | 0.052444 | 201.5756 | 253.656 | 156.2412 | 27.0604 | 409.8973
1.1491 | 312.6899 | 0.052062 | 201.7254 | 253.8403 | 156.3449 | 27.0616 | 410.1853
1.1497 | 312.7657 | 0.051681 | 201.8682 | 253.9958 | 156.3828 | 27.053 | 410.3787
1.1504 | 312.9731 | 0.0513 | 201.7922 | 253.9543 | 156.4865 | 27.0542 | 410.4409
1.1511 | 312.3097 | 0.050728 | 201.4303 | 253.4819 | 156.1548 | 26.9798 | 409.6368
1.1519 | 312.5441 | 0.050537 | 201.6433 | 253.7339 | 156.272 | 26.9834 | 410.006
1.1524 | 312.6728 | 0.050155 | 201.7524 | 253.8645 | 156.3364 | 26.9811 | 410.2009
1.1533 | 312.4051 | 0.049774 | 201.6574 | 253.725 | 156.2026 | 26.9379 | 409.9275
1.154 | 312.7186 | 0.049583 | 201.9314 | 254.0512 | 156.3593 | 26.9483 | 410.4105
1.1547 | 312.7153 | 0.049202 | 201.6448 | 253.764 | 156.3576 | 26.933 | 410.1217
1.1554 | 313.0807 | 0.04882 | 201.758 | 253.9381 | 156.5403 | 26.9463 | 410.4785
1.1562 | 312.4443 | 0.048439 | 201.3671 | 253.4411 | 156.2221 | 26.8746 | 409.6633
1.1569 | 312.8624 | 0.048058 | 201.7085 | 253.8522 | 156.4312 | 26.8924 | 410.2834
1.1577 | 313.1229 | 0.047867 | 201.8629 | 254.05 | 156.5614 | 26.8967 | 410.6115
1.1584 | 313.5951 | 0.047867 | 201.8733 | 254.1392 | 156.7976 | 26.9208 | 410.9367
1.1591 | 313.065 | 0.047676 | 201.9037 | 254.0812 | 156.5325 | 26.8601 | 410.6137
1.1599 | 313.4034 | 0.047104 | 201.7373 | 253.9712 | 156.7017 | 26.8711 | 410.6729
1.1606 | 313.7426 | 0.046723 | 202.1494 | 254.4398 | 156.8713 | 26.8838 | 411.3111
1.1612 | 313.3702 | 0.046341 | 201.875 | 254.1034 | 156.6851 | 26.8368 | 410.7885
1.1619 | 313.5782 | 0.046151 | 201.8197 | 254.0827 | 156.7891 | 26.8382 | 410.8718
1.1627 | 313.8117 | 0.045769 | 202.0116 | 254.3135 | 156.9058 | 26.8401 | 411.2194
1.1634 | 314.0184 | 0.045197 | 201.9033 | 254.2397 | 157.0092 | 26.8414 | 411.2489
1.1641 | 313.3548 | 0.044434 | 201.6335 | 253.8593 | 156.6774 | 26.7695 | 410.5367
1.1649 | 313.7201 | 0.044053 | 201.4539 | 253.7405 | 156.86 | 26.7828 | 410.6006
1.1656 | 313.9011 | 0.043671 | 201.8061 | 254.1229 | 156.9505 | 26.7819 | 411.0735
1.1664 | 313.7654 | 0.04329 | 201.7869 | 254.0811 | 156.8827 | 26.7522 | 410.9638
1.167 | 313.7615 | 0.042718 | 201.6353 | 253.9289 | 156.8808 | 26.7371 | 410.8096
1.1678 | 313.9962 | 0.042718 | 201.6817 | 254.0144 | 156.9981 | 26.7392 | 411.0125
1.1685 | 314.2035 | 0.042337 | 201.5643 | 253.9316 | 157.1018 | 26.7406 | 411.0333
1.1692 | 313.752 | 0.041955 | 201.8365 | 254.1285 | 156.876 | 26.6872 | 411.0045
1.1698 | 313.6702 | 0.041764 | 201.7193 | 253.9977 | 156.8351 | 26.6655 | 410.8328
1.1705 | 314.1154 | 0.041574 | 202.0437 | 254.3963 | 157.0577 | 26.6873 | 411.454
1.1714 | 314.7183 | 0.041383 | 202.2109 | 254.664 | 157.3592 | 26.7192 | 412.0231
1.1721 | 314.2402 | 0.041002 | 202.1254 | 254.4988 | 157.1201 | 26.6621 | 411.6189
1.1728 | 314.4745 | 0.040811 | 202.1244 | 254.5369 | 157.2373 | 26.6658 | 411.7741
1.1735 | 314.8145 | 0.04062 | 202.5139 | 254.9829 | 157.4072 | 26.6802 | 412.3902
1.1742 | 314.5998 | 0.040239 | 202.3462 | 254.7795 | 157.2999 | 26.644 | 412.0794
1.175 | 314.9393 | 0.040048 | 202.1873 | 254.6771 | 157.4696 | 26.6551 | 412.1468
1.1755 | 314.7519 | 0.039667 | 202.0684 | 254.527 | 157.3759 | 26.6278 | 411.903
1.1764 | 315.2223 | 0.039285 | 202.6766 | 255.2137 | 157.6112 | 26.6483 | 412.8248
1.1772 | 314.901 | 0.038522 | 202.3438 | 254.8273 | 157.4505 | 26.6032 | 412.2778
1.1778 | 315.0294 | 0.038141 | 202.3333 | 254.8382 | 157.5147 | 26.5996 | 412.3529
1.1785 | 315.0543 | 0.038332 | 202.5622 | 255.0712 | 157.5271 | 26.5872 | 412.5984
1.1793 | 315.1553 | 0.03776 | 202.4945 | 255.0203 | 157.5776 | 26.578 | 412.598
1.18 | 315.2575 | 0.037569 | 202.3785 | 254.9215 | 157.6288 | 26.5689 | 412.5502
1.1808 | 315.6497 | 0.037378 | 202.647 | 255.2552 | 157.8248 | 26.5845 | 413.0801
1.1815 | 315.2252 | 0.037187 | 202.5233 | 255.0608 | 157.6126 | 26.534 | 412.6734
1.1822 | 315.5122 | 0.036997 | 203.3132 | 255.8986 | 157.7561 | 26.5423 | 413.6547
1.1829 | 315.7194 | 0.036615 | 203.3758 | 255.9957 | 157.8597 | 26.5437 | 413.8554
1.1836 | 316.1639 | 0.036234 | 203.7655 | 256.4595 | 158.082 | 26.5653 | 414.5414
1.1845 | 315.8963 | 0.035853 | 203.9182 | 256.5676 | 157.9482 | 26.5234 | 414.5157
1.1851 | 315.9984 | 0.035471 | 203.9845 | 256.6509 | 157.9992 | 26.5176 | 414.6501
1.1859 | 316.3108 | 0.03509 | 203.7391 | 256.4576 | 158.1554 | 26.5264 | 414.613
1.1865 | 315.7806 | 0.034708 | 203.6088 | 256.2389 | 157.8903 | 26.4689 | 414.1292
1.1873 | 316.1461 | 0.034518 | 204.0425 | 256.7336 | 158.0731 | 26.4805 | 414.8066
1.188 | 316.2476 | 0.033945 | 204.0987 | 256.8066 | 158.1238 | 26.4747 | 414.9304
1.1888 | 316.6134 | 0.033755 | 203.6922 | 256.4611 | 158.3067 | 26.488 | 414.7678
1.1894 | 316.2147 | 0.033373 | 203.7188 | 256.4212 | 158.1073 | 26.4401 | 414.5286
1.1901 | 316.2901 | 0.032992 | 203.7045 | 256.4196 | 158.1451 | 26.4306 | 414.5646
1.1909 | 316.7356 | 0.032992 | 204.1275 | 256.9168 | 158.3678 | 26.4505 | 415.2846
1.1914 | 316.5482 | 0.032611 | 204.0389 | 256.7969 | 158.2741 | 26.4237 | 415.071
1.1923 | 316.5968 | 0.032229 | 203.8524 | 256.6185 | 158.2984 | 26.4087 | 414.9169
1.1931 | 317.1204 | 0.032038 | 204.1553 | 257.0087 | 158.5602 | 26.4336 | 415.5689
1.1938 | 317.2223 | 0.031657 | 204.1166 | 256.9869 | 158.6111 | 26.4263 | 415.5981
1.1945 | 316.5601 | 0.031276 | 204.0591 | 256.8191 | 158.28 | 26.3566 | 415.0992
1.1953 | 316.8988 | 0.030894 | 204.0018 | 256.8183 | 158.4494 | 26.3676 | 415.2677
1.196 | 317.1857 | 0.030704 | 204.4494 | 257.3137 | 158.5929 | 26.3758 | 415.9065
1.1967 | 317.4444 | 0.029941 | 203.7569 | 256.6643 | 158.7222 | 26.3817 | 415.3865
1.1974 | 316.9138 | 0.029559 | 203.6848 | 256.5038 | 158.4569 | 26.3216 | 414.9607
1.1981 | 317.1204 | 0.028987 | 203.5892 | 256.4426 | 158.5602 | 26.3232 | 415.0028
1.1989 | 317.4594 | 0.028606 | 204.0539 | 256.9638 | 158.7297 | 26.3357 | 415.6935
1.1995 | 316.823 | 0.028034 | 203.5647 | 256.3685 | 158.4115 | 26.2685 | 414.78
1.2002 | 316.9529 | 0.028224 | 203.8661 | 256.6916 | 158.4765 | 26.2637 | 415.168
1.201 | 317.3977 | 0.028034 | 204.3565 | 257.2561 | 158.6988 | 26.2835 | 415.955
1.2017 | 317.5258 | 0.027652 | 204.2315 | 257.1525 | 158.7629 | 26.2786 | 415.9154
1.2024 | 317.3635 | 0.02708 | 204.2794 | 257.1734 | 158.6818 | 26.2494 | 415.8551
1.2032 | 317.4118 | 0.026508 | 203.9777 | 256.8797 | 158.7059 | 26.2363 | 415.5856
1.2039 | 317.8567 | 0.026317 | 204.0651 | 257.0413 | 158.9284 | 26.2577 | 415.9696
1.2046 | 317.3776 | 0.025554 | 204.2508 | 257.1471 | 158.6888 | 26.2023 | 415.8359
1.2053 | 317.3748 | 0.025364 | 204.1591 | 257.0549 | 158.6874 | 26.1881 | 415.7423
1.2059 | 317.3457 | 0.025173 | 203.9483 | 256.8393 | 158.6729 | 26.1717 | 415.5121
1.2068 | 318.1591 | 0.024982 | 204.5244 | 257.5509 | 159.0795 | 26.2205 | 416.6305
1.2075 | 317.6554 | 0.024792 | 204.2215 | 257.1641 | 158.8277 | 26.1632 | 415.9918
1.2081 | 317.8353 | 0.024029 | 204.3891 | 257.3617 | 158.9177 | 26.1642 | 416.2793
1.2089 | 318.1221 | 0.023838 | 204.5575 | 257.5779 | 159.0611 | 26.1724 | 416.6389
1.2095 | 318.1715 | 0.023457 | 204.5179 | 257.5464 | 159.0857 | 26.1626 | 416.6322
1.2103 | 317.9574 | 0.023266 | 203.5634 | 256.5563 | 158.9787 | 26.1279 | 415.535
1.2112 | 318.3753 | 0.023075 | 203.849 | 256.9115 | 159.1876 | 26.1423 | 416.0992
1.2119 | 318.6878 | 0.022694 | 203.5207 | 256.6353 | 159.3439 | 26.1527 | 415.9792
1.2126 | 318.0509 | 0.021931 | 203.4263 | 256.4348 | 159.0255 | 26.0863 | 415.4602
1.2132 | 318.1793 | 0.02155 | 204.5841 | 257.6139 | 159.0896 | 26.083 | 416.7036
1.2141 | 318.3602 | 0.021359 | 204.5258 | 257.5858 | 159.1801 | 26.0795 | 416.7659
1.2148 | 318.7518 | 0.020978 | 204.8942 | 258.0195 | 159.3759 | 26.0964 | 417.3954
1.2155 | 318.2206 | 0.020405 | 204.7826 | 257.8194 | 159.1103 | 26.0373 | 416.9297
1.2161 | 318.3756 | 0.020024 | 204.5498 | 257.6124 | 159.1878 | 26.0378 | 416.8002
1.2169 | 318.7409 | 0.019833 | 203.4698 | 256.5933 | 159.3705 | 26.0494 | 415.9637
1.2175 | 318.3432 | 0.019643 | 204.6272 | 257.6844 | 159.1716 | 26.0045 | 416.856
1.2182 | 318.6563 | 0.019452 | 203.7911 | 256.9005 | 159.3282 | 26.015 | 416.2286
1.219 | 318.8638 | 0.019261 | 203.9446 | 257.0886 | 159.4319 | 26.0152 | 416.5205
1.2197 | 319.176 | 0.018689 | 204.9082 | 258.1042 | 159.588 | 26.0271 | 417.6922
1.2206 | 318.9609 | 0.018308 | 204.9472 | 258.1073 | 159.4804 | 25.9896 | 417.5878
1.2212 | 319.0623 | 0.017736 | 204.6553 | 257.8323 | 159.5311 | 25.9842 | 417.3635
1.2218 | 319.1915 | 0.017545 | 204.9076 | 258.1061 | 159.5957 | 25.9826 | 417.7019
1.2227 | 318.8712 | 0.017163 | 204.7752 | 257.9204 | 159.4356 | 25.9382 | 417.356
1.2234 | 319.237 | 0.016973 | 205.1168 | 258.323 | 159.6185 | 25.9529 | 417.9415
1.2241 | 319.4441 | 0.016591 | 205.2545 | 258.4952 | 159.7221 | 25.9547 | 418.2172
1.2247 | 319.4934 | 0.01621 | 204.1024 | 257.3513 | 159.7467 | 25.9451 | 417.098
1.2256 | 319.4636 | 0.016019 | 203.9814 | 257.2253 | 159.7318 | 25.9245 | 416.9571
1.2262 | 319.4602 | 0.015638 | 204.994 | 258.2374 | 159.7301 | 25.9106 | 417.9675
1.227 | 319.8793 | 0.015638 | 204.2418 | 257.555 | 159.9396 | 25.9296 | 417.4947
1.2277 | 320.0598 | 0.015256 | 205.2683 | 258.6116 | 160.0299 | 25.9277 | 418.6415
1.2285 | 319.5557 | 0.014875 | 204.8595 | 258.1187 | 159.7778 | 25.8716 | 417.8966
1.2292 | 320.1037 | 0.014112 | 205.3314 | 258.6821 | 160.0519 | 25.8996 | 418.7339
1.2299 | 320.1536 | 0.013921 | 204.0641 | 257.423 | 160.0768 | 25.8901 | 417.4998
1.2307 | 319.8073 | 0.01354 | 205.2369 | 258.5382 | 159.9037 | 25.8454 | 418.4418
1.2314 | 320.015 | 0.013349 | 205.475 | 258.8108 | 160.0075 | 25.8473 | 418.8183
1.2321 | 320.355 | 0.013349 | 205.3253 | 258.7178 | 160.1775 | 25.8599 | 418.8953
1.2328 | 320.6411 | 0.012968 | 205.8414 | 259.2816 | 160.3206 | 25.8681 | 419.6021
1.2335 | 320.0844 | 0.012587 | 205.5219 | 258.8693 | 160.0422 | 25.808 | 418.9115
1.2343 | 320.3184 | 0.012396 | 204.4677 | 257.8541 | 160.1592 | 25.812 | 418.0133
1.235 | 320.8421 | 0.012205 | 204.9125 | 258.3862 | 160.4211 | 25.8394 | 418.8072
1.2356 | 320.1013 | 0.011824 | 204.5426 | 257.8928 | 160.0506 | 25.766 | 417.9435
1.2363 | 320.4921 | 0.011252 | 204.7095 | 258.1248 | 160.246 | 25.7827 | 418.3709
1.2371 | 320.7516 | 0.01087 | 205.567 | 259.0256 | 160.3758 | 25.7873 | 419.4014
1.2377 | 320.7754 | 0.010679 | 205.6091 | 259.0717 | 160.3877 | 25.7773 | 419.4594
1.2386 | 320.6381 | 0.0099167 | 205.7073 | 259.1469 | 160.319 | 25.7469 | 419.466
1.2393 | 320.7655 | 0.0093445 | 205.6 | 259.061 | 160.3828 | 25.7423 | 419.4437
1.24 | 320.8409 | 0.0089631 | 205.5707 | 259.0441 | 160.4204 | 25.7335 | 419.4646
1.2408 | 320.836 | 0.0082003 | 205.2965 | 258.7692 | 160.418 | 25.7183 | 419.1872
1.2415 | 320.3847 | 0.0078189 | 205.0897 | 258.4871 | 160.1923 | 25.6671 | 418.6795
1.2421 | 320.434 | 0.0074375 | 204.0891 | 257.4948 | 160.217 | 25.6578 | 417.7118
1.2428 | 320.6949 | 0.0074375 | 204.508 | 257.9571 | 160.3474 | 25.664 | 418.3046
1.2436 | 320.5593 | 0.0070561 | 204.348 | 257.7746 | 160.2797 | 25.6369 | 418.0542
1.2443 | 320.898 | 0.0066747 | 204.3822 | 257.8652 | 160.449 | 25.6494 | 418.3142
1.2451 | 320.7621 | 0.0061026 | 204.2803 | 257.7407 | 160.3811 | 25.6237 | 418.1217
1.2457 | 320.9437 | 0.0059119 | 205.4749 | 258.9655 | 160.4718 | 25.625 | 419.4374
1.2465 | 320.4927 | 0.0057212 | 204.5113 | 257.9268 | 160.2464 | 25.5727 | 418.1731
1.2473 | 321.0422 | 0.0055304 | 205.7236 | 259.2306 | 160.5211 | 25.5991 | 419.7517
1.2481 | 321.0649 | 0.005149 | 205.6018 | 259.1126 | 160.5324 | 25.5863 | 419.6451
1.2486 | 321.2197 | 0.0047676 | 205.745 | 259.2817 | 160.6099 | 25.587 | 419.8915
1.2493 | 320.7427 | 0.0045769 | 205.5545 | 259.0117 | 160.3714 | 25.5341 | 419.383
1.2501 | 321.0285 | 0.0041955 | 205.7425 | 259.2472 | 160.5142 | 25.5409 | 419.7615
1.2509 | 321.5788 | 0.0041955 | 205.8778 | 259.4743 | 160.7894 | 25.5689 | 420.2637
1.2516 | 321.6807 | 0.0038141 | 206.0158 | 259.6292 | 160.8403 | 25.5638 | 420.4696
1.2522 | 321.3619 | 0.0036234 | 205.7305 | 259.2909 | 160.681 | 25.5252 | 419.9718
1.2529 | 321.4636 | 0.003242 | 205.9399 | 259.5172 | 160.7318 | 25.5188 | 420.249
1.2536 | 322.0656 | 0.0028606 | 206.0573 | 259.7349 | 161.0328 | 25.5522 | 420.7677
1.2545 | 321.6132 | 0.0022885 | 205.9582 | 259.5604 | 160.8066 | 25.4987 | 420.367
1.2551 | 321.716 | 0.0020978 | 206.0059 | 259.6252 | 160.858 | 25.4953 | 420.4832
1.2557 | 321.9232 | 0.0017163 | 206.1968 | 259.8507 | 160.9616 | 25.4987 | 420.8123
1.2567 | 322.4978 | 0.0013349 | 205.2509 | 259.0005 | 161.2489 | 25.5241 | 420.2494
1.2574 | 321.8362 | 0.000954 | 204.9727 | 258.6121 | 160.9181 | 25.4584 | 419.5302
1.2581 | 322.0964 | 0.000763 | 205.0129 | 258.6956 | 161.0482 | 25.4646 | 419.7438
1.2589 | 322.4881 | 0.000572 | 205.2973 | 259.0453 | 161.244 | 25.4798 | 420.2894
1.2596 | 322.8003 | 0.000191 | 205.4712 | 259.2713 | 161.4002 | 25.4902 | 420.6714
1.2602 | 322.1387 | -0.000191 | 205.2199 | 258.9097 | 161.0694 | 25.4246 | 419.979
1.261 | 322.4771 | -0.000572 | 205.322 | 259.0681 | 161.2385 | 25.4356 | 420.3067
1.2617 | 322.7355 | -0.0013349 | 206.0983 | 259.8875 | 161.3677 | 25.4417 | 421.2553
1.2624 | 322.8371 | -0.0017163 | 206.2964 | 260.1025 | 161.4185 | 25.4353 | 421.5211
1.2631 | 322.2273 | -0.0022885 | 205.98 | 259.6846 | 161.1137 | 25.3726 | 420.7982
1.2638 | 322.3292 | -0.0026699 | 205.9217 | 259.6432 | 161.1646 | 25.3678 | 420.8078
1.2646 | 322.7208 | -0.0028606 | 206.1959 | 259.9827 | 161.3604 | 25.383 | 421.3431
1.2653 | 322.2947 | -0.0036234 | 206.2999 | 260.0157 | 161.1474 | 25.3349 | 421.163
1.2661 | 322.7389 | -0.0038141 | 205.7608 | 259.5507 | 161.3695 | 25.3543 | 420.9201
1.2668 | 323.0255 | -0.0040048 | 206.3104 | 260.1479 | 161.5127 | 25.3626 | 421.6607
1.2674 | 323.1274 | -0.0043862 | 206.2372 | 260.0918 | 161.5637 | 25.3577 | 421.6555
1.2682 | 322.6768 | -0.0045769 | 206.2856 | 260.0651 | 161.3384 | 25.3079 | 421.4035
1.2689 | 322.8835 | -0.0049583 | 206.2551 | 260.069 | 161.4417 | 25.3085 | 421.5108
1.2697 | 323.2483 | -0.0053397 | 206.1783 | 260.0531 | 161.6242 | 25.323 | 421.6772
1.2703 | 322.6389 | -0.0059119 | 206.1344 | 259.9075 | 161.3194 | 25.2622 | 421.227
1.2711 | 322.9778 | -0.0061026 | 206.262 | 260.0916 | 161.4889 | 25.2732 | 421.5805
1.2718 | 323.2894 | -0.0066747 | 206.2768 | 260.1584 | 161.6447 | 25.2835 | 421.8031
1.2724 | 323.1276 | -0.0072468 | 205.2665 | 259.1211 | 161.5638 | 25.2594 | 420.6849
1.2732 | 322.9405 | -0.0072468 | 205.364 | 259.1874 | 161.4702 | 25.2277 | 420.6577
1.2739 | 323.148 | -0.0074375 | 205.3429 | 259.2009 | 161.574 | 25.2298 | 420.7749
1.2747 | 323.6448 | -0.0076282 | 205.7477 | 259.6885 | 161.8224 | 25.2532 | 421.5109
1.2754 | 323.088 | -0.0082003 | 205.2999 | 259.1479 | 161.544 | 25.1968 | 420.6919
1.2761 | 323.2686 | -0.0085817 | 205.4724 | 259.3505 | 161.6343 | 25.1968 | 420.9848
1.2769 | 323.5016 | -0.0089631 | 206.3833 | 260.3002 | 161.7508 | 25.1996 | 422.051
1.2776 | 323.7342 | -0.0095352 | 206.4749 | 260.4306 | 161.8671 | 25.2036 | 422.2977
1.2783 | 323.0976 | -0.010298 | 206.1984 | 260.048 | 161.5488 | 25.1397 | 421.5968
1.279 | 323.3571 | -0.010679 | 206.5319 | 260.4247 | 161.6785 | 25.146 | 422.1033
1.2797 | 323.5634 | -0.011252 | 206.5992 | 260.5264 | 161.7817 | 25.148 | 422.3081
1.2804 | 323.612 | -0.011824 | 206.1241 | 260.0594 | 161.806 | 25.1392 | 421.8654
1.2811 | 323.0556 | -0.012205 | 206.1445 | 259.9871 | 161.5278 | 25.0817 | 421.5149
1.2819 | 323.3424 | -0.012205 | 205.3434 | 259.2338 | 161.6712 | 25.0887 | 420.905
1.2826 | 323.6546 | -0.012587 | 206.359 | 260.3014 | 161.8273 | 25.0991 | 422.1287
1.2833 | 323.7292 | -0.013159 | 206.4461 | 260.401 | 161.8646 | 25.0909 | 422.2656
1.284 | 323.4104 | -0.013349 | 206.2826 | 260.1843 | 161.7052 | 25.0521 | 421.8895
1.2847 | 323.4069 | -0.013731 | 206.1343 | 260.0355 | 161.7035 | 25.0393 | 421.7389
1.2856 | 324.0342 | -0.014112 | 206.5976 | 260.6033 | 162.0171 | 25.0699 | 422.6204
1.2862 | 323.4789 | -0.014303 | 206.3742 | 260.2874 | 161.7395 | 25.0156 | 422.0268
1.287 | 323.5794 | -0.014875 | 206.4128 | 260.3427 | 161.7897 | 25.0067 | 422.1324
1.2877 | 323.945 | -0.015066 | 206.5985 | 260.5893 | 161.9725 | 25.0226 | 422.5618
1.2884 | 323.6782 | -0.015447 | 206.251 | 260.1974 | 161.8391 | 24.988 | 422.0365
1.2891 | 323.7785 | -0.01621 | 206.3498 | 260.3129 | 161.8893 | 24.982 | 422.2021
1.2898 | 323.802 | -0.016401 | 206.3907 | 260.3577 | 161.901 | 24.9713 | 422.2587
1.2906 | 324.1926 | -0.016782 | 205.441 | 259.4731 | 162.0963 | 24.985 | 421.5694
1.2913 | 323.6109 | -0.016973 | 206.1866 | 260.1217 | 161.8054 | 24.9275 | 421.9272
1.292 | 323.8432 | -0.017545 | 206.2695 | 260.2434 | 161.9216 | 24.9303 | 422.165
1.2928 | 324.3655 | -0.017926 | 205.5452 | 259.6062 | 162.1828 | 24.9555 | 421.7889
1.2935 | 323.7042 | -0.018308 | 206.2457 | 260.1964 | 161.8521 | 24.892 | 422.0485
1.2942 | 323.9105 | -0.01888 | 206.4567 | 260.4417 | 161.9552 | 24.8941 | 422.397
1.2949 | 323.9607 | -0.01888 | 206.4029 | 260.3963 | 161.9803 | 24.8843 | 422.3767
1.2957 | 324.6152 | -0.01907 | 207.0055 | 261.108 | 162.3076 | 24.9197 | 423.4156
1.2964 | 324.0589 | -0.019452 | 206.4375 | 260.4474 | 162.0295 | 24.863 | 422.4768
1.2971 | 324.162 | -0.019452 | 206.6686 | 260.6956 | 162.081 | 24.8586 | 422.7766
1.2978 | 324.7902 | -0.019643 | 206.8173 | 260.949 | 162.3951 | 24.8919 | 423.3441
1.2986 | 324.2584 | -0.020596 | 206.3106 | 260.3537 | 162.1292 | 24.8373 | 422.4829
1.2992 | 324.4654 | -0.020978 | 206.4616 | 260.5392 | 162.2327 | 24.8409 | 422.7719
1.2999 | 324.4611 | -0.02155 | 206.2513 | 260.3282 | 162.2306 | 24.8269 | 422.5587
1.3007 | 324.7473 | -0.02174 | 206.6455 | 260.77 | 162.3736 | 24.8339 | 423.1437
1.3015 | 324.5848 | -0.022312 | 206.4622 | 260.5597 | 162.2924 | 24.8064 | 422.8521
1.3021 | 324.6334 | -0.022885 | 206.7566 | 260.8622 | 162.3167 | 24.7979 | 423.1789
1.3028 | 324.6303 | -0.023075 | 206.5366 | 260.6417 | 162.3152 | 24.784 | 422.9568
1.3036 | 324.9424 | -0.023457 | 205.4222 | 259.5793 | 162.4712 | 24.7944 | 422.0505
1.3043 | 324.254 | -0.024029 | 206.1836 | 260.2259 | 162.127 | 24.728 | 422.3529
1.3051 | 324.4612 | -0.02422 | 206.2991 | 260.376 | 162.2306 | 24.729 | 422.6066
1.3058 | 325.0112 | -0.02422 | 206.558 | 260.7265 | 162.5056 | 24.7575 | 423.2321
1.3064 | 324.6138 | -0.02441 | 206.5629 | 260.6652 | 162.3069 | 24.7149 | 422.9721
1.3071 | 324.6364 | -0.024792 | 206.7309 | 260.837 | 162.3182 | 24.7031 | 423.1552
1.3078 | 325.0288 | -0.024792 | 206.6785 | 260.85 | 162.5144 | 24.721 | 423.3644
1.3086 | 325.683 | -0.024982 | 207.1076 | 261.3881 | 162.8415 | 24.7547 | 424.2296
1.3094 | 325.1262 | -0.025554 | 206.6919 | 260.8796 | 162.5631 | 24.6987 | 423.4427
1.3101 | 325.3862 | -0.025745 | 207.0454 | 261.2764 | 162.6931 | 24.7051 | 423.9695
1.3108 | 325.8291 | -0.026317 | 206.9611 | 261.266 | 162.9146 | 24.7254 | 424.1805
1.3115 | 325.3256 | -0.026699 | 206.7682 | 260.9891 | 162.6628 | 24.6735 | 423.6519
1.3123 | 325.4526 | -0.027271 | 206.8634 | 261.1055 | 162.7263 | 24.6684 | 423.8318
1.313 | 325.5002 | -0.028034 | 206.8597 | 261.1097 | 162.7501 | 24.6586 | 423.8598
1.3136 | 325.5763 | -0.028224 | 206.536 | 260.7988 | 162.7882 | 24.6523 | 423.5869
1.3144 | 325.1246 | -0.028796 | 206.6386 | 260.826 | 162.5623 | 24.6032 | 423.3883
1.3151 | 325.2261 | -0.029178 | 205.879 | 260.0834 | 162.6131 | 24.5975 | 422.6964
1.3159 | 325.4335 | -0.029369 | 205.8115 | 260.0504 | 162.7167 | 24.5999 | 422.7672
1.3166 | 325.6121 | -0.030322 | 205.416 | 259.6846 | 162.806 | 24.6001 | 422.4907
1.3172 | 325.0574 | -0.030322 | 206.4333 | 260.6095 | 162.5287 | 24.546 | 423.1382
1.3179 | 325.2911 | -0.030513 | 205.554 | 259.7692 | 162.6456 | 24.5504 | 422.4147
1.3187 | 325.6557 | -0.030894 | 205.8027 | 260.0786 | 162.8278 | 24.5647 | 422.9065
1.3194 | 325.9668 | -0.031466 | 205.6859 | 260.0137 | 162.9834 | 24.5736 | 422.9971
1.3202 | 325.5153 | -0.032038 | 205.6295 | 259.882 | 162.7576 | 24.5261 | 422.6397
1.3209 | 325.5911 | -0.032229 | 205.7523 | 260.0175 | 162.7956 | 24.5186 | 422.813
1.3216 | 325.7978 | -0.032611 | 205.6256 | 259.9252 | 162.8989 | 24.521 | 422.8241
1.3223 | 325.5048 | -0.032992 | 205.6077 | 259.8585 | 162.7524 | 24.4855 | 422.6109
1.323 | 325.7115 | -0.033373 | 205.997 | 260.2823 | 162.8558 | 24.4879 | 423.138
1.3237 | 325.7868 | -0.033755 | 205.5301 | 259.8279 | 162.8934 | 24.4804 | 422.7213
1.3244 | 326.1513 | -0.034136 | 205.9966 | 260.3551 | 163.0756 | 24.4947 | 423.4308
1.3252 | 325.7005 | -0.034518 | 205.5618 | 259.8452 | 162.8502 | 24.4474 | 422.6955
1.3259 | 325.75 | -0.034708 | 205.7918 | 260.0835 | 162.875 | 24.438 | 422.9585
1.3267 | 326.166 | -0.03528 | 205.9219 | 260.2829 | 163.083 | 24.4535 | 423.3659
1.3274 | 326.2418 | -0.035471 | 206.0094 | 260.383 | 163.1209 | 24.4461 | 423.5039
1.328 | 325.7383 | -0.036043 | 206.8481 | 261.1378 | 162.8691 | 24.3976 | 424.007
1.3289 | 326.1286 | -0.036425 | 206.7459 | 261.1007 | 163.0643 | 24.4112 | 424.165
1.3297 | 326.3626 | -0.036425 | 207.1595 | 261.5533 | 163.1813 | 24.4144 | 424.7346
1.3303 | 325.912 | -0.036806 | 207.1472 | 261.4659 | 162.956 | 24.3687 | 424.4219
1.331 | 326.0398 | -0.037187 | 206.8107 | 261.1507 | 163.0199 | 24.3652 | 424.1706
1.3318 | 326.5093 | -0.037569 | 206.9344 | 261.3526 | 163.2546 | 24.3861 | 424.6073
1.3325 | 326.6899 | -0.03795 | 207.2745 | 261.7228 | 163.3449 | 24.3878 | 425.0678
1.3331 | 326.0283 | -0.038522 | 206.9554 | 261.2935 | 163.0142 | 24.3264 | 424.3076
1.3339 | 326.1302 | -0.038713 | 206.8602 | 261.2152 | 163.0651 | 24.3197 | 424.2803
1.3347 | 326.574 | -0.038904 | 207.2323 | 261.6613 | 163.287 | 24.3386 | 424.9483
1.3353 | 326.0971 | -0.039285 | 207.1109 | 261.4605 | 163.0486 | 24.2912 | 424.509
1.336 | 326.2255 | -0.039476 | 207.0755 | 261.4465 | 163.1128 | 24.2878 | 424.5592
1.3368 | 326.5628 | -0.040048 | 207.1359 | 261.563 | 163.2814 | 24.2987 | 424.8444
1.3375 | 326.742 | -0.040811 | 207.2477 | 261.7047 | 163.371 | 24.2991 | 425.0757
1.3383 | 326.5276 | -0.041192 | 207.2293 | 261.6506 | 163.2638 | 24.2688 | 424.9144
1.339 | 326.4973 | -0.041764 | 207.011 | 261.4272 | 163.2486 | 24.2549 | 424.6759
1.3397 | 326.626 | -0.041764 | 207.2631 | 261.7008 | 163.313 | 24.2503 | 425.0138
1.3405 | 326.9905 | -0.042146 | 207.2421 | 261.7405 | 163.4952 | 24.2645 | 425.2358
1.3411 | 326.4342 | -0.042718 | 207.2424 | 261.6481 | 163.2171 | 24.2114 | 424.8652
1.3419 | 326.6932 | -0.043099 | 207.3137 | 261.7626 | 163.3466 | 24.2165 | 425.1092
1.3426 | 327.0056 | -0.04329 | 207.3662 | 261.8671 | 163.5028 | 24.2269 | 425.3699
1.3433 | 326.5545 | -0.043862 | 207.2711 | 261.6969 | 163.2773 | 24.1817 | 424.9741
1.344 | 326.7609 | -0.044244 | 207.3822 | 261.8424 | 163.3805 | 24.1829 | 425.2228
1.3448 | 326.8361 | -0.044625 | 207.1201 | 261.5927 | 163.418 | 24.1756 | 425.0108
1.3455 | 327.1222 | -0.044816 | 207.4299 | 261.9503 | 163.5611 | 24.184 | 425.5114
1.346 | 326.4613 | -0.045388 | 207.0183 | 261.4286 | 163.2307 | 24.1259 | 424.6592
1.347 | 326.9825 | -0.045769 | 207.131 | 261.628 | 163.4912 | 24.1467 | 425.1193
1.3477 | 327.3481 | -0.045769 | 207.4335 | 261.9916 | 163.6741 | 24.161 | 425.6656
1.3484 | 327.556 | -0.045769 | 207.4839 | 262.0766 | 163.778 | 24.1636 | 425.8546
1.349 | 326.9998 | -0.046341 | 207.0133 | 261.5133 | 163.4999 | 24.1108 | 425.0132
1.3498 | 327.4165 | -0.046723 | 206.4305 | 260.9999 | 163.7082 | 24.1277 | 424.7082
1.3505 | 327.65 | -0.046913 | 206.6057 | 261.214 | 163.825 | 24.1322 | 425.039
1.3512 | 327.2784 | -0.047295 | 207.4818 | 262.0282 | 163.6392 | 24.0932 | 425.6674
1.352 | 327.4842 | -0.047867 | 207.5176 | 262.0983 | 163.7421 | 24.0944 | 425.8404
1.3527 | 327.7703 | -0.048058 | 206.6126 | 261.2409 | 163.8851 | 24.1028 | 425.1261
1.3533 | 327.872 | -0.048439 | 206.733 | 261.3783 | 163.936 | 24.0988 | 425.3143
1.3541 | 327.4476 | -0.04882 | 206.4776 | 261.0522 | 163.7238 | 24.0548 | 424.776
1.3548 | 327.7074 | -0.049011 | 206.8244 | 261.4423 | 163.8537 | 24.0612 | 425.296
1.3556 | 328.0721 | -0.049202 | 206.672 | 261.3507 | 164.0361 | 24.0742 | 425.3867
1.3564 | 328.5418 | -0.049393 | 206.993 | 261.75 | 164.2709 | 24.0936 | 426.0209
1.357 | 327.7236 | -0.049774 | 206.5979 | 261.2185 | 163.8618 | 24.0231 | 425.0803
1.3578 | 328.1402 | -0.050155 | 206.7588 | 261.4488 | 164.0701 | 24.0399 | 425.5189
1.3586 | 328.5312 | -0.050346 | 207.1214 | 261.8766 | 164.2656 | 24.0547 | 426.1422
1.3593 | 328.6589 | -0.050728 | 207.0034 | 261.7799 | 164.3295 | 24.0515 | 426.1093
1.3598 | 328.0504 | -0.0513 | 207.9324 | 262.6075 | 164.0252 | 23.9966 | 426.6327
1.3606 | 328.3102 | -0.05149 | 207.196 | 261.9144 | 164.1551 | 24.0031 | 426.0695
1.3613 | 328.7531 | -0.051872 | 207.0501 | 261.8423 | 164.3766 | 24.0218 | 426.2188
1.3621 | 328.8537 | -0.052444 | 207.07 | 261.8789 | 164.4268 | 24.0153 | 426.3058
1.3628 | 328.2975 | -0.053016 | 206.7564 | 261.4727 | 164.1488 | 23.9631 | 425.6214
1.3634 | 328.3998 | -0.053207 | 207.8871 | 262.6204 | 164.1999 | 23.9593 | 426.8203
1.3642 | 328.817 | -0.053397 | 208.0444 | 262.8472 | 164.4085 | 23.9761 | 427.2557
1.365 | 328.497 | -0.05397 | 207.8089 | 262.5584 | 164.2485 | 23.9388 | 426.8069
1.3657 | 328.7292 | -0.054542 | 207.9706 | 262.7588 | 164.3646 | 23.9433 | 427.1234
1.3664 | 328.7512 | -0.055114 | 207.9569 | 262.7488 | 164.3756 | 23.9323 | 427.1244
1.3671 | 329.0372 | -0.055304 | 207.971 | 262.8105 | 164.5186 | 23.9407 | 427.3291
1.3679 | 328.5334 | -0.055877 | 207.9283 | 262.6839 | 164.2667 | 23.8914 | 426.9506
1.3686 | 328.6615 | -0.056067 | 208.297 | 263.0739 | 164.3307 | 23.887 | 427.4047
1.3693 | 328.8676 | -0.056639 | 207.9883 | 262.7996 | 164.4338 | 23.8908 | 427.2334
1.37 | 328.4158 | -0.057402 | 207.6216 | 262.3576 | 164.2079 | 23.8454 | 426.5655
1.3707 | 328.5179 | -0.057593 | 207.9815 | 262.7344 | 164.2589 | 23.8404 | 426.9934
1.3714 | 328.5942 | -0.057593 | 207.8377 | 262.6034 | 164.2971 | 23.8335 | 426.9005
1.3722 | 329.089 | -0.058165 | 207.879 | 262.7272 | 164.5445 | 23.8559 | 427.2717
1.3729 | 328.5327 | -0.058737 | 207.8189 | 262.5744 | 164.2664 | 23.803 | 426.8407
1.3737 | 328.9755 | -0.059119 | 208.0355 | 262.8648 | 164.4878 | 23.8216 | 427.3525
1.3744 | 328.9987 | -0.059309 | 207.8403 | 262.6735 | 164.4994 | 23.8109 | 427.1728
1.3752 | 329.1527 | -0.059691 | 207.1226 | 261.9813 | 164.5763 | 23.8097 | 426.5577
1.3759 | 328.7009 | -0.060453 | 207.7884 | 262.5719 | 164.3505 | 23.7645 | 426.9223
1.3765 | 328.8288 | -0.060835 | 208.0313 | 262.8361 | 164.4144 | 23.7627 | 427.2505
1.3773 | 329.1408 | -0.061026 | 206.9245 | 261.7813 | 164.5704 | 23.7717 | 426.3517
1.378 | 329.2954 | -0.061216 | 207.5507 | 262.4333 | 164.6477 | 23.7706 | 427.081
1.3787 | 328.8186 | -0.061598 | 207.0607 | 261.8638 | 164.4093 | 23.7237 | 426.2731
1.3794 | 329.1572 | -0.061788 | 207.1277 | 261.9872 | 164.5786 | 23.7359 | 426.5658
1.3802 | 329.4688 | -0.06217 | 207.3572 | 262.2687 | 164.7344 | 23.7462 | 427.0031
1.3808 | 328.9923 | -0.062551 | 207.1449 | 261.9769 | 164.4961 | 23.7006 | 426.4731
1.3816 | 329.2774 | -0.062933 | 206.9853 | 261.8649 | 164.6387 | 23.7078 | 426.5036
1.3823 | 329.537 | -0.063123 | 207.445 | 262.3678 | 164.7685 | 23.7143 | 427.1363
1.383 | 329.8493 | -0.063314 | 207.3426 | 262.3174 | 164.9246 | 23.7246 | 427.2421
1.3838 | 329.555 | -0.064077 | 207.3203 | 262.2461 | 164.7775 | 23.6899 | 427.0236
1.3845 | 329.6832 | -0.064268 | 208.4115 | 263.3587 | 164.8416 | 23.6869 | 428.2003
1.3852 | 329.8634 | -0.064649 | 208.3571 | 263.3343 | 164.9317 | 23.6877 | 428.266
1.3859 | 329.2818 | -0.06503 | 208.1747 | 263.055 | 164.6409 | 23.6347 | 427.6959
1.3867 | 329.6989 | -0.065221 | 207.3882 | 262.3381 | 164.8495 | 23.6514 | 427.1875
1.3874 | 329.9848 | -0.065412 | 207.4575 | 262.455 | 164.9924 | 23.6598 | 427.4474
1.388 | 330.2704 | -0.065793 | 207.6055 | 262.6506 | 165.1352 | 23.6694 | 427.7858
1.3888 | 329.8729 | -0.065984 | 207.3294 | 262.3082 | 164.9364 | 23.6273 | 427.2447
1.3895 | 329.8425 | -0.066556 | 207.5041 | 262.4778 | 164.9212 | 23.6142 | 427.3991
1.3902 | 330.4441 | -0.066556 | 207.753 | 262.827 | 165.222 | 23.6441 | 428.0491
1.391 | 330.5192 | -0.066937 | 207.6594 | 262.7459 | 165.2596 | 23.6374 | 428.0055
1.3918 | 330.4367 | -0.067128 | 207.9006 | 262.9734 | 165.2184 | 23.6169 | 428.1917
1.3924 | 330.4591 | -0.0677 | 207.7421 | 262.8187 | 165.2296 | 23.6088 | 428.0482
1.3932 | 330.8749 | -0.068272 | 208.9137 | 264.0595 | 165.4374 | 23.6253 | 429.497
1.3938 | 330.2933 | -0.068654 | 207.8169 | 262.8658 | 165.1467 | 23.5726 | 428.0124
1.3945 | 330.4741 | -0.068844 | 207.6488 | 262.7279 | 165.2371 | 23.5735 | 427.9649
1.3953 | 330.7325 | -0.069417 | 207.938 | 263.06 | 165.3662 | 23.5799 | 428.4263
1.3961 | 330.8327 | -0.069989 | 208.7681 | 263.9068 | 165.4163 | 23.5726 | 429.3232
1.3967 | 330.2783 | -0.070179 | 208.646 | 263.6924 | 165.1392 | 23.5233 | 428.8315
1.3974 | 330.5636 | -0.070561 | 208.8068 | 263.9007 | 165.2818 | 23.5317 | 429.1825
1.3983 | 330.8746 | -0.070942 | 207.9743 | 263.1201 | 165.4373 | 23.5395 | 428.5574
1.399 | 331.0548 | -0.071324 | 207.9662 | 263.142 | 165.5274 | 23.5403 | 428.6694
1.3996 | 330.5002 | -0.071514 | 208.742 | 263.8254 | 165.2501 | 23.4898 | 429.0755
1.4003 | 330.7591 | -0.071896 | 208.701 | 263.8276 | 165.3796 | 23.4963 | 429.2071
1.4011 | 331.2537 | -0.072468 | 208.8702 | 264.0791 | 165.6268 | 23.5184 | 429.706
1.4019 | 331.4605 | -0.072659 | 208.8645 | 264.1079 | 165.7302 | 23.52 | 429.8382
1.4026 | 330.9044 | -0.073231 | 209.0605 | 264.2112 | 165.4522 | 23.4684 | 429.6634
1.4033 | 330.874 | -0.073803 | 208.8467 | 263.9924 | 165.437 | 23.4554 | 429.4294
1.404 | 331.2646 | -0.073994 | 208.8787 | 264.0895 | 165.6323 | 23.4701 | 429.7218
1.4047 | 330.7364 | -0.074184 | 208.7194 | 263.8421 | 165.3682 | 23.4217 | 429.2103
1.4054 | 330.9428 | -0.074566 | 208.6423 | 263.7994 | 165.4714 | 23.4245 | 429.2708
1.4061 | 331.071 | -0.074756 | 208.8913 | 264.0698 | 165.5355 | 23.4217 | 429.6053
1.4068 | 331.3562 | -0.075138 | 209.0833 | 264.3093 | 165.6781 | 23.4301 | 429.9874
1.4076 | 330.9578 | -0.07571 | 208.7281 | 263.8877 | 165.4789 | 23.3899 | 429.3666
1.4083 | 331.1635 | -0.076282 | 208.6472 | 263.8412 | 165.5818 | 23.3926 | 429.4229
1.409 | 331.2123 | -0.076663 | 208.691 | 263.8931 | 165.6062 | 23.3842 | 429.4992
1.4097 | 331.6026 | -0.077045 | 209.1359 | 264.403 | 165.8013 | 23.4 | 430.2043
1.4106 | 331.31 | -0.077236 | 208.7762 | 263.9945 | 165.655 | 23.365 | 429.6495
1.4112 | 331.3328 | -0.077617 | 209.0792 | 264.3013 | 165.6664 | 23.356 | 429.9677
1.412 | 331.5389 | -0.077998 | 208.0342 | 263.2906 | 165.7694 | 23.3576 | 429.0601
1.4127 | 331.824 | -0.07838 | 208.0888 | 263.3928 | 165.912 | 23.3659 | 429.3048
1.4134 | 331.3475 | -0.078761 | 208.2943 | 263.5188 | 165.6737 | 23.3204 | 429.1926
1.4141 | 331.3702 | -0.079143 | 208.7904 | 264.0188 | 165.6851 | 23.3114 | 429.7039
1.4148 | 331.7611 | -0.079333 | 209.0355 | 264.3291 | 165.8806 | 23.3272 | 430.2096
1.4156 | 331.4944 | -0.079715 | 209.2015 | 264.4506 | 165.7472 | 23.2954 | 430.1978
1.4163 | 331.6476 | -0.080287 | 209.0684 | 264.343 | 165.8238 | 23.2945 | 430.1668
1.417 | 331.5901 | -0.08105 | 208.9659 | 264.2309 | 165.795 | 23.2787 | 430.026
1.4177 | 331.8221 | -0.081622 | 208.8931 | 264.1967 | 165.911 | 23.2833 | 430.1078
1.4184 | 331.2136 | -0.082194 | 208.7376 | 263.9399 | 165.6068 | 23.2286 | 429.5467
1.4192 | 331.5779 | -0.082385 | 208.8927 | 264.1556 | 165.7889 | 23.2414 | 429.9446
1.4199 | 331.9156 | -0.082766 | 208.9935 | 264.3128 | 165.9578 | 23.2535 | 430.2706
1.4205 | 331.6503 | -0.082957 | 209.3013 | 264.5763 | 165.8251 | 23.2255 | 430.4015
1.4214 | 331.4622 | -0.083338 | 208.9866 | 264.2303 | 165.7311 | 23.1982 | 429.9614
1.4221 | 331.6423 | -0.083719 | 209.1565 | 264.4302 | 165.8211 | 23.1992 | 430.2514
1.4228 | 332.0055 | -0.084292 | 208.1082 | 263.4425 | 166.0028 | 23.2131 | 429.4452
1.4235 | 331.3709 | -0.084864 | 208.6655 | 263.8939 | 165.6854 | 23.1568 | 429.5794
1.4242 | 331.4452 | -0.085436 | 208.567 | 263.8079 | 165.7226 | 23.1504 | 429.5305
1.4249 | 331.5459 | -0.086008 | 208.5249 | 263.7825 | 165.7729 | 23.1459 | 429.5555
1.4256 | 331.5693 | -0.086199 | 208.7646 | 264.0261 | 165.7846 | 23.137 | 429.8108
1.4264 | 331.2495 | -0.086771 | 208.7073 | 263.9156 | 165.6248 | 23.1019 | 429.5403
1.4271 | 331.1932 | -0.087152 | 208.8615 | 264.0604 | 165.5966 | 23.0863 | 429.657
1.4279 | 331.7144 | -0.087534 | 208.9757 | 264.2614 | 165.8572 | 23.1101 | 430.1186
1.4287 | 331.7642 | -0.087534 | 209.0318 | 264.3258 | 165.8821 | 23.1009 | 430.2079
1.4293 | 331.2874 | -0.088106 | 208.6168 | 263.8314 | 165.6437 | 23.0571 | 429.4751
1.43 | 331.6 | -0.088106 | 208.8044 | 264.0711 | 165.8 | 23.0674 | 429.8711
1.4307 | 331.9378 | -0.088487 | 208.7616 | 264.0846 | 165.9689 | 23.0807 | 430.0535
1.4315 | 332.355 | -0.088487 | 209.5249 | 264.9174 | 166.1775 | 23.096 | 431.0949
1.4322 | 331.9311 | -0.088869 | 208.359 | 263.6808 | 165.9655 | 23.0549 | 429.6464
1.4328 | 332.0328 | -0.08925 | 208.2734 | 263.6122 | 166.0164 | 23.0528 | 429.6286
1.4337 | 332.4743 | -0.089822 | 208.1968 | 263.6092 | 166.2372 | 23.0697 | 429.8463
1.4343 | 331.945 | -0.090394 | 209.0332 | 264.3574 | 165.9725 | 23.0225 | 430.3299
1.4349 | 331.9665 | -0.091157 | 208.9635 | 264.2912 | 165.9832 | 23.0137 | 430.2745
1.4357 | 331.9102 | -0.091538 | 209.0039 | 264.3223 | 165.9551 | 22.9983 | 430.2774
1.4365 | 332.3786 | -0.09192 | 209.1907 | 264.5871 | 166.1893 | 23.0171 | 430.7764
1.4373 | 332.0069 | -0.092301 | 209.1655 | 264.5 | 166.0035 | 22.9787 | 430.5034
1.4379 | 332.0291 | -0.092873 | 209.1689 | 264.507 | 166.0145 | 22.9699 | 430.5216
1.4387 | 332.4983 | -0.093064 | 209.237 | 264.6533 | 166.2491 | 22.99 | 430.9025
1.4395 | 332.5214 | -0.093255 | 209.1999 | 264.6201 | 166.2607 | 22.9802 | 430.8808
1.4401 | 332.0184 | -0.093827 | 207.9406 | 263.277 | 166.0092 | 22.935 | 429.2862
1.4408 | 332.2772 | -0.094208 | 208.1935 | 263.573 | 166.1386 | 22.9415 | 429.7116
1.4416 | 332.6413 | -0.094399 | 208.0143 | 263.4546 | 166.3207 | 22.9543 | 429.7752
1.4422 | 332.1396 | -0.09459 | 208.1332 | 263.4898 | 166.0698 | 22.9093 | 429.5596
1.443 | 332.319 | -0.095162 | 208.3425 | 263.729 | 166.1595 | 22.9103 | 429.8885
1.4437 | 332.6306 | -0.095352 | 208.4698 | 263.9082 | 166.3153 | 22.9194 | 430.2235
1.4445 | 332.9957 | -0.095352 | 208.5949 | 264.0941 | 166.4978 | 22.9334 | 430.592
1.4451 | 332.5971 | -0.096115 | 209.4132 | 264.846 | 166.2985 | 22.8956 | 431.1446
1.4459 | 332.9081 | -0.096497 | 208.6178 | 264.1025 | 166.4541 | 22.9046 | 430.5565
1.4467 | 333.1672 | -0.096687 | 208.5331 | 264.061 | 166.5836 | 22.9101 | 430.6446
1.4474 | 333.3472 | -0.097069 | 209.7915 | 265.3494 | 166.6736 | 22.9112 | 432.023
1.448 | 332.7661 | -0.09745 | 209.5013 | 264.9624 | 166.3831 | 22.8609 | 431.3454
1.4488 | 332.919 | -0.098022 | 209.5788 | 265.0653 | 166.4595 | 22.859 | 431.5248
1.4495 | 333.1777 | -0.098404 | 209.556 | 265.0857 | 166.5889 | 22.8656 | 431.6745
1.4502 | 332.701 | -0.098976 | 209.4138 | 264.864 | 166.3505 | 22.8226 | 431.2145
1.4509 | 332.8285 | -0.099357 | 209.3617 | 264.8332 | 166.4143 | 22.8201 | 431.2474
1.4517 | 333.3233 | -0.099739 | 209.8945 | 265.4483 | 166.6616 | 22.8418 | 432.11
1.4524 | 333.452 | -0.099739 | 209.5289 | 265.1042 | 166.726 | 22.8394 | 431.8302
1.453 | 332.9497 | -0.10012 | 209.3961 | 264.8878 | 166.4749 | 22.7947 | 431.3626
1.4538 | 333.2084 | -0.1005 | 209.5154 | 265.0501 | 166.6042 | 22.8013 | 431.6543
1.4545 | 333.4931 | -0.10088 | 208.6787 | 264.2609 | 166.7466 | 22.8086 | 431.0074
1.4553 | 333.8303 | -0.10126 | 209.8795 | 265.5179 | 166.9152 | 22.8194 | 432.433
1.456 | 333.3534 | -0.10184 | 209.8484 | 265.4073 | 166.6767 | 22.7754 | 432.084
1.4568 | 333.5334 | -0.10222 | 209.6409 | 265.2298 | 166.7667 | 22.7766 | 431.9965
1.4575 | 333.8459 | -0.10222 | 209.8211 | 265.462 | 166.9229 | 22.7869 | 432.385
1.4582 | 333.449 | -0.10241 | 209.8684 | 265.4432 | 166.7245 | 22.7485 | 432.1677
1.4589 | 333.5771 | -0.1026 | 210.0461 | 265.6422 | 166.7885 | 22.7461 | 432.4308
1.4595 | 333.8879 | -0.10317 | 209.8097 | 265.4576 | 166.9439 | 22.7574 | 432.4016
1.4603 | 334.1194 | -0.10374 | 209.7726 | 265.4592 | 167.0597 | 22.761 | 432.5189
1.4611 | 333.6957 | -0.10412 | 209.6553 | 265.2712 | 166.8478 | 22.7208 | 432.1191
1.4618 | 333.6388 | -0.1047 | 209.663 | 265.2695 | 166.8194 | 22.7058 | 432.0889
1.4625 | 334.0805 | -0.10527 | 209.7592 | 265.4393 | 167.0403 | 22.7249 | 432.4795
1.4632 | 334.0505 | -0.10565 | 208.8432 | 264.5182 | 167.0252 | 22.7117 | 431.5435
1.4641 | 333.7306 | -0.10622 | 209.5787 | 265.2005 | 166.8653 | 22.6766 | 432.0658
1.4646 | 333.7011 | -0.1066 | 209.8228 | 265.4396 | 166.8505 | 22.6657 | 432.2902
1.4655 | 333.9855 | -0.10699 | 209.9563 | 265.6205 | 166.9927 | 22.6718 | 432.6133
1.4661 | 333.5627 | -0.10718 | 209.7396 | 265.3333 | 166.7813 | 22.633 | 432.1147
1.4668 | 333.6114 | -0.10756 | 209.9059 | 265.5078 | 166.8057 | 22.6253 | 432.3135
1.4675 | 333.9228 | -0.10794 | 209.6676 | 265.3214 | 166.9614 | 22.6366 | 432.2828
1.4682 | 334.1296 | -0.10813 | 209.8408 | 265.5291 | 167.0648 | 22.6397 | 432.5939
1.4689 | 333.8371 | -0.10851 | 209.5067 | 265.1462 | 166.9185 | 22.6087 | 432.0648
1.4696 | 333.912 | -0.10889 | 209.7413 | 265.3933 | 166.956 | 22.6028 | 432.3493
1.4703 | 334.3813 | -0.10908 | 209.8869 | 265.6171 | 167.1906 | 22.6238 | 432.8078
1.4712 | 334.4819 | -0.10946 | 209.9664 | 265.7134 | 167.241 | 22.6174 | 432.9543
1.4718 | 334.1381 | -0.10966 | 209.8609 | 265.5506 | 167.0691 | 22.5853 | 432.6196
1.4726 | 334.344 | -0.11004 | 210.1241 | 265.8481 | 167.172 | 22.5872 | 433.0201
1.4734 | 334.9702 | -0.11023 | 210.2979 | 266.1263 | 167.4851 | 22.6165 | 433.6114
1.4741 | 334.2837 | -0.1108 | 209.864 | 265.5779 | 167.1418 | 22.5601 | 432.7198
1.4748 | 334.3061 | -0.11118 | 210.274 | 265.9917 | 167.1531 | 22.5506 | 433.1447
1.4755 | 334.5648 | -0.11156 | 209.9216 | 265.6824 | 167.2824 | 22.5572 | 432.9648
1.4763 | 335.0062 | -0.11213 | 210.1277 | 265.9621 | 167.5031 | 22.5751 | 433.4652
1.4769 | 334.3191 | -0.1129 | 210.0881 | 265.8079 | 167.1595 | 22.5188 | 432.9675
1.4775 | 334.2371 | -0.11328 | 209.9056 | 265.6117 | 167.1185 | 22.5045 | 432.7303
1.4784 | 334.7825 | -0.11404 | 209.8595 | 265.6566 | 167.3913 | 22.5283 | 433.0478
1.4791 | 334.8316 | -0.11423 | 210.3124 | 266.1177 | 167.4158 | 22.5197 | 433.5335
1.4798 | 334.1983 | -0.11461 | 209.9651 | 265.6649 | 167.0992 | 22.4671 | 432.764
1.4806 | 334.536 | -0.1148 | 209.1938 | 264.9498 | 167.268 | 22.4779 | 432.2178
1.4813 | 334.874 | -0.115 | 209.0679 | 264.8802 | 167.437 | 22.4899 | 432.3172
1.4819 | 334.2669 | -0.11538 | 210.3658 | 266.077 | 167.1335 | 22.4392 | 433.2104
1.4827 | 334.7089 | -0.11576 | 210.354 | 266.1389 | 167.3545 | 22.4571 | 433.4933
1.4835 | 334.8098 | -0.11614 | 210.5536 | 266.3552 | 167.4049 | 22.452 | 433.7601
1.4842 | 335.0166 | -0.11633 | 210.4345 | 266.2706 | 167.5083 | 22.4551 | 433.7789
1.4849 | 334.3309 | -0.11671 | 210.2409 | 265.9627 | 167.1654 | 22.3992 | 433.1282
1.4856 | 334.7468 | -0.11709 | 210.257 | 266.0481 | 167.3734 | 22.4164 | 433.4215
1.4864 | 335.1095 | -0.11766 | 210.3762 | 266.2277 | 167.5547 | 22.4289 | 433.7825
1.4869 | 334.8182 | -0.11786 | 210.0448 | 265.8478 | 167.4091 | 22.4007 | 433.2569
1.4877 | 334.6043 | -0.11824 | 210.3237 | 266.091 | 167.3021 | 22.3745 | 433.3932
1.4885 | 334.8613 | -0.119 | 210.0948 | 265.9051 | 167.4307 | 22.3799 | 433.3357
1.4892 | 335.173 | -0.11919 | 209.4463 | 265.3085 | 167.5865 | 22.3901 | 432.895
1.4899 | 335.3543 | -0.11919 | 209.4898 | 265.3822 | 167.6772 | 22.3926 | 433.0593
1.4906 | 334.7727 | -0.11976 | 209.5172 | 265.3127 | 167.3864 | 22.3428 | 432.699
1.4914 | 335.2406 | -0.12014 | 209.6037 | 265.4771 | 167.6203 | 22.3613 | 433.0974
1.4922 | 335.6041 | -0.12053 | 209.5104 | 265.4445 | 167.8021 | 22.375 | 433.2465
1.4928 | 334.9703 | -0.1211 | 209.1842 | 265.0126 | 167.4852 | 22.3229 | 432.4977
1.4935 | 335.0702 | -0.12186 | 209.349 | 265.194 | 167.5351 | 22.3189 | 432.7291
1.4943 | 335.2241 | -0.12205 | 209.5607 | 265.4314 | 167.6121 | 22.3174 | 433.0434
1.495 | 335.3253 | -0.12243 | 209.7376 | 265.6251 | 167.6626 | 22.3135 | 433.2878
1.4957 | 334.7702 | -0.123 | 209.3541 | 265.1491 | 167.3851 | 22.2668 | 432.5342
1.4965 | 334.9504 | -0.1232 | 209.1089 | 264.934 | 167.4752 | 22.2671 | 432.4092
1.4972 | 335.2614 | -0.12358 | 209.4985 | 265.3754 | 167.6307 | 22.2773 | 433.0061
1.4979 | 335.3619 | -0.12415 | 209.4417 | 265.3353 | 167.6809 | 22.2733 | 433.0163
1.4986 | 335.0958 | -0.12453 | 209.1836 | 265.0329 | 167.5479 | 22.2449 | 432.5808
1.4992 | 335.0397 | -0.12491 | 209.4292 | 265.2692 | 167.5199 | 22.2317 | 432.789
1.5 | 335.456 | -0.1251 | 209.2759 | 265.1852 | 167.728 | 22.2477 | 432.9132
1.5008 | 335.0316 | -0.12567 | 209.142 | 264.9806 | 167.5158 | 22.2078 | 432.4964
1.5015 | 335.0809 | -0.12587 | 210.1997 | 266.0466 | 167.5405 | 22.2005 | 433.587
1.5022 | 335.2872 | -0.12625 | 210.653 | 266.5342 | 167.6436 | 22.2047 | 434.1778
1.503 | 335.755 | -0.12663 | 210.5712 | 266.5304 | 167.8775 | 22.2232 | 434.4079
1.5036 | 335.2527 | -0.1272 | 210.3818 | 266.2573 | 167.6264 | 22.1813 | 433.8836
1.5042 | 335.0918 | -0.12758 | 210.3034 | 266.152 | 167.5459 | 22.1611 | 433.6979
1.5052 | 335.6381 | -0.12796 | 210.3757 | 266.3153 | 167.819 | 22.1837 | 434.1344
1.5059 | 335.7136 | -0.12815 | 210.6614 | 266.6137 | 167.8568 | 22.1782 | 434.4705
1.5065 | 335.1595 | -0.12854 | 210.3284 | 266.1883 | 167.5797 | 22.133 | 433.7681
1.5072 | 335.4186 | -0.12873 | 210.5387 | 266.4418 | 167.7093 | 22.1397 | 434.1511
1.508 | 335.8864 | -0.12911 | 210.9581 | 266.9392 | 167.9432 | 22.1581 | 434.8824
1.5087 | 335.4114 | -0.1293 | 210.6855 | 266.5874 | 167.7057 | 22.1172 | 434.2931
1.5095 | 335.8523 | -0.12987 | 210.9317 | 266.907 | 167.9261 | 22.1338 | 434.8332
1.5102 | 335.7688 | -0.13063 | 210.7111 | 266.6726 | 167.8844 | 22.1188 | 434.557
1.511 | 336.0532 | -0.13101 | 210.8248 | 266.8337 | 168.0266 | 22.1261 | 434.8603
1.5116 | 335.5245 | -0.13159 | 210.5769 | 266.4976 | 167.7622 | 22.0817 | 434.2599
1.5123 | 335.3895 | -0.13197 | 210.5075 | 266.4058 | 167.6948 | 22.0624 | 434.1005
1.5131 | 335.7788 | -0.13235 | 210.5369 | 266.5 | 167.8894 | 22.0766 | 434.3894
1.5138 | 335.7488 | -0.13273 | 210.6835 | 266.6416 | 167.8744 | 22.0642 | 434.516
1.5145 | 335.2207 | -0.13311 | 210.6764 | 266.5466 | 167.6104 | 22.02 | 434.1569
1.5153 | 335.6107 | -0.1333 | 210.7113 | 266.6465 | 167.8054 | 22.0343 | 434.4518
1.516 | 335.9491 | -0.1333 | 210.6954 | 266.6869 | 167.9745 | 22.0462 | 434.6615
1.5166 | 335.4729 | -0.13387 | 210.5545 | 266.4666 | 167.7364 | 22.0054 | 434.2031
1.5174 | 335.7579 | -0.13407 | 210.5542 | 266.5138 | 167.8789 | 22.0128 | 434.3928
1.5181 | 336.253 | -0.13426 | 209.803 | 265.8452 | 168.1265 | 22.0351 | 433.9717
1.5189 | 336.6154 | -0.13483 | 210.8716 | 266.9742 | 168.3077 | 22.0475 | 435.2819
1.5196 | 335.7983 | -0.1354 | 210.4927 | 266.459 | 167.8991 | 21.9844 | 434.3582
1.5203 | 336.0036 | -0.13597 | 210.5765 | 266.5771 | 168.0018 | 21.9876 | 434.5789
1.5211 | 336.4466 | -0.13597 | 209.7152 | 265.7896 | 168.2233 | 22.0053 | 434.0129
1.5218 | 336.6001 | -0.13635 | 210.0231 | 266.1232 | 168.3001 | 22.0051 | 434.4232
1.5224 | 335.9928 | -0.13693 | 210.6211 | 266.6199 | 167.9964 | 21.9559 | 434.6163
1.5231 | 336.3036 | -0.13731 | 210.9761 | 267.0267 | 168.1518 | 21.966 | 435.1785
1.5239 | 336.6142 | -0.13769 | 210.8834 | 266.9858 | 168.3071 | 21.975 | 435.2929
1.5245 | 335.903 | -0.13807 | 210.5929 | 266.5767 | 167.9515 | 21.9201 | 434.5282
1.5252 | 335.9516 | -0.13845 | 210.6719 | 266.6638 | 167.9758 | 21.913 | 434.6396
1.5261 | 336.629 | -0.13883 | 211.0586 | 267.1634 | 168.3145 | 21.9451 | 435.4779
1.5268 | 336.755 | -0.1396 | 210.9784 | 267.1042 | 168.3775 | 21.943 | 435.4817
1.5276 | 336.2783 | -0.14017 | 210.5893 | 266.6357 | 168.1392 | 21.9005 | 434.7748
1.5282 | 336.2748 | -0.14055 | 210.5597 | 266.6055 | 168.1374 | 21.8911 | 434.7429
1.529 | 336.5585 | -0.14112 | 210.6811 | 266.7741 | 168.2792 | 21.8984 | 435.0534
1.5297 | 336.5815 | -0.14131 | 210.6232 | 266.7201 | 168.2907 | 21.8896 | 435.0109
1.5304 | 336.0795 | -0.14169 | 210.3708 | 266.3841 | 168.0398 | 21.8466 | 434.4238
1.5311 | 336.1544 | -0.14208 | 210.7998 | 266.8255 | 168.0772 | 21.8413 | 434.9027
1.5319 | 336.4907 | -0.14265 | 209.642 | 265.7238 | 168.2454 | 21.8531 | 433.9691
1.5326 | 336.5649 | -0.14322 | 209.5206 | 265.6148 | 168.2825 | 21.8477 | 433.8972
1.5332 | 335.9584 | -0.1436 | 210.6069 | 266.6 | 167.9792 | 21.799 | 434.5792
1.534 | 336.1903 | -0.14398 | 210.5998 | 266.6315 | 168.0951 | 21.8029 | 434.7267
1.5347 | 336.4237 | -0.14398 | 210.6143 | 266.6849 | 168.2118 | 21.8079 | 434.8968
1.5354 | 336.6046 | -0.14398 | 210.9225 | 267.0233 | 168.3023 | 21.8096 | 435.3256
1.5361 | 336.3636 | -0.14475 | 210.9699 | 267.0305 | 168.1818 | 21.7837 | 435.2123
1.5369 | 336.5175 | -0.14494 | 210.781 | 266.8672 | 168.2587 | 21.7826 | 435.126
1.5377 | 336.8011 | -0.14551 | 210.9144 | 267.048 | 168.4006 | 21.7899 | 435.4485
1.5383 | 336.3528 | -0.1457 | 211.0813 | 267.1401 | 168.1764 | 21.7526 | 435.3165
1.5391 | 336.6377 | -0.14589 | 210.7589 | 266.8652 | 168.3189 | 21.76 | 435.184
1.5397 | 336.7122 | -0.14646 | 210.592 | 266.7107 | 168.3561 | 21.7558 | 435.0668
1.5404 | 336.6817 | -0.14703 | 210.8327 | 266.9464 | 168.3409 | 21.7447 | 435.2872
1.5412 | 336.6256 | -0.14722 | 211.0106 | 267.1149 | 168.3128 | 21.729 | 435.4277
1.542 | 336.7788 | -0.14761 | 210.9706 | 267.1004 | 168.3894 | 21.7278 | 435.4898
1.5427 | 336.9057 | -0.14818 | 210.7353 | 266.8862 | 168.4528 | 21.727 | 435.3391
1.5433 | 337.007 | -0.14856 | 210.0538 | 266.2216 | 168.5035 | 21.7245 | 434.7251
1.5441 | 336.5048 | -0.14894 | 210.8647 | 266.9488 | 168.2524 | 21.6809 | 435.2012
1.5447 | 336.7628 | -0.14951 | 210.8907 | 267.0178 | 168.3814 | 21.6885 | 435.3992
1.5457 | 337.4135 | -0.14989 | 210.7722 | 267.0077 | 168.7067 | 21.7176 | 435.7145
1.5464 | 337.3048 | -0.15028 | 211.1528 | 267.3703 | 168.6524 | 21.7005 | 436.0227
1.5471 | 336.7767 | -0.15066 | 210.7887 | 266.9182 | 168.3884 | 21.6564 | 435.3065
1.5477 | 337.0104 | -0.15066 | 211.0311 | 267.1995 | 168.5052 | 21.6624 | 435.7047
1.5483 | 336.9553 | -0.15085 | 210.9868 | 267.146 | 168.4776 | 21.6509 | 435.6237
1.5492 | 337.5529 | -0.15142 | 211.0332 | 267.292 | 168.7764 | 21.6765 | 436.0685
1.5499 | 337.1299 | -0.1518 | 211.0505 | 267.2389 | 168.565 | 21.6402 | 435.8038
1.5506 | 337.1792 | -0.15199 | 211.008 | 267.2045 | 168.5896 | 21.6334 | 435.7941
1.5513 | 337.5167 | -0.15218 | 211.0191 | 267.2719 | 168.7584 | 21.6451 | 436.0302
1.5521 | 337.1451 | -0.15275 | 210.7675 | 266.9583 | 168.5725 | 21.6102 | 435.5309
1.5527 | 337.3256 | -0.15295 | 211.0783 | 267.2992 | 168.6628 | 21.6129 | 435.962
1.5535 | 337.2694 | -0.15333 | 211.1049 | 267.3165 | 168.6347 | 21.5993 | 435.9512
1.5542 | 337.5785 | -0.15409 | 209.9914 | 266.2544 | 168.7892 | 21.6083 | 435.0437
1.555 | 337.2331 | -0.15466 | 211.0051 | 267.2106 | 168.6165 | 21.5751 | 435.8272
1.5557 | 337.2816 | -0.15504 | 210.7808 | 266.9944 | 168.6408 | 21.5683 | 435.6352
1.5564 | 337.4615 | -0.15542 | 210.0199 | 266.2635 | 168.7308 | 21.571 | 434.9942
1.5572 | 337.8243 | -0.15581 | 211.1924 | 267.4965 | 168.9122 | 21.5834 | 436.4086
1.5579 | 337.1116 | -0.15657 | 210.799 | 266.9843 | 168.5558 | 21.5277 | 435.5401
1.5586 | 337.2919 | -0.15676 | 209.946 | 266.1613 | 168.6459 | 21.5294 | 434.8073
1.5593 | 337.4724 | -0.15695 | 209.983 | 266.2284 | 168.7362 | 21.5321 | 434.9646
1.5599 | 337.4439 | -0.15695 | 210.232 | 266.4727 | 168.722 | 21.5214 | 435.1946
1.5608 | 337.4396 | -0.15733 | 211.209 | 267.4489 | 168.7198 | 21.5093 | 436.1687
1.5615 | 337.6198 | -0.15752 | 211.4022 | 267.6722 | 168.8099 | 21.511 | 436.4821
1.5622 | 338.0091 | -0.1579 | 210.6817 | 267.0165 | 169.0045 | 21.526 | 436.0211
1.5628 | 338.0841 | -0.15829 | 211.4841 | 267.8315 | 169.0421 | 21.522 | 436.8735
1.5636 | 337.7387 | -0.15886 | 211.2901 | 267.5799 | 168.8694 | 21.489 | 436.4492
1.5643 | 337.8665 | -0.15905 | 211.321 | 267.6321 | 168.9333 | 21.4874 | 436.5653
1.565 | 338.1765 | -0.15962 | 211.7628 | 268.1256 | 169.0883 | 21.4974 | 437.2138
1.5658 | 337.8049 | -0.16019 | 211.3977 | 267.6986 | 168.9025 | 21.4628 | 436.601
1.5665 | 337.8797 | -0.16057 | 211.6371 | 267.9504 | 168.9399 | 21.4578 | 436.8902
1.5672 | 338.2436 | -0.16076 | 211.3398 | 267.7137 | 169.1218 | 21.4722 | 436.8355
1.5679 | 338.2391 | -0.16134 | 211.2631 | 267.6363 | 169.1196 | 21.4622 | 436.7558
1.5687 | 337.9468 | -0.16172 | 211.2014 | 267.5259 | 168.9734 | 21.4328 | 436.4993
1.5693 | 337.9688 | -0.16229 | 211.2769 | 267.605 | 168.9844 | 21.4254 | 436.5894
1.5701 | 338.3053 | -0.16267 | 211.3326 | 267.7169 | 169.1527 | 21.4361 | 436.8695
1.5708 | 337.7768 | -0.16324 | 210.9882 | 267.2843 | 168.8884 | 21.3927 | 436.1727
1.5716 | 337.8778 | -0.16362 | 211.0663 | 267.3793 | 168.9389 | 21.3893 | 436.3182
1.5724 | 338.239 | -0.16439 | 211.0191 | 267.3923 | 169.1195 | 21.4006 | 436.5118
1.573 | 338.2101 | -0.16458 | 210.5321 | 266.9004 | 169.105 | 21.391 | 436.0055
1.5738 | 337.6558 | -0.16496 | 210.8875 | 267.1635 | 168.8279 | 21.3451 | 435.9914
1.5744 | 337.8624 | -0.16515 | 211.2569 | 267.5673 | 168.9312 | 21.3495 | 436.4985
1.5751 | 337.9634 | -0.16553 | 211.1769 | 267.5041 | 168.9817 | 21.3462 | 436.4858
1.5758 | 338.0644 | -0.16591 | 211.1861 | 267.5302 | 169.0322 | 21.3429 | 436.5624
1.5766 | 337.8765 | -0.16649 | 211.0314 | 267.3441 | 168.9382 | 21.3213 | 436.2824
1.5773 | 337.9257 | -0.16668 | 211.2556 | 267.5765 | 168.9628 | 21.3148 | 436.5394
1.578 | 338.3417 | -0.16687 | 210.5246 | 266.9148 | 169.1708 | 21.3315 | 436.0857
1.5788 | 338.6779 | -0.16725 | 210.6834 | 267.1298 | 169.339 | 21.3412 | 436.4687
1.5795 | 338.098 | -0.16763 | 210.2816 | 266.6313 | 169.049 | 21.2958 | 435.6803
1.5801 | 338.0944 | -0.16801 | 210.4067 | 266.7558 | 169.0472 | 21.2869 | 435.803
1.581 | 338.4568 | -0.16839 | 210.4534 | 266.8629 | 169.2284 | 21.2982 | 436.0913
1.5817 | 338.2958 | -0.16877 | 210.5733 | 266.9559 | 169.1479 | 21.2784 | 436.1038
1.5824 | 338.3699 | -0.16935 | 210.4092 | 266.8041 | 169.1849 | 21.2735 | 435.9891
1.5831 | 338.3916 | -0.16992 | 210.3196 | 266.7182 | 169.1958 | 21.2653 | 435.914
1.5839 | 338.4929 | -0.17011 | 210.5797 | 266.9952 | 169.2465 | 21.2611 | 436.2416
1.5846 | 337.9648 | -0.17068 | 210.5815 | 266.909 | 168.9824 | 21.2191 | 435.8914
1.5853 | 338.1973 | -0.17087 | 210.2779 | 266.6442 | 169.0987 | 21.2242 | 435.7428
1.5861 | 338.691 | -0.17125 | 210.6348 | 267.0833 | 169.3455 | 21.2448 | 436.4288
1.5868 | 338.7664 | -0.17144 | 211.0558 | 267.5169 | 169.3832 | 21.24 | 436.9001
1.5875 | 338.1332 | -0.17202 | 210.6546 | 267.0101 | 169.0666 | 21.1905 | 436.0767
1.5881 | 338.3666 | -0.17202 | 210.531 | 266.9254 | 169.1833 | 21.1966 | 436.1087
1.5889 | 338.8085 | -0.17221 | 210.6239 | 267.092 | 169.4043 | 21.214 | 436.4962
1.5896 | 338.3587 | -0.17278 | 210.557 | 266.9502 | 169.1794 | 21.1761 | 436.1295
1.5904 | 338.7462 | -0.17354 | 210.6739 | 267.1316 | 169.3731 | 21.19 | 436.5047
1.5911 | 338.6903 | -0.17392 | 210.5881 | 267.0364 | 169.3451 | 21.1779 | 436.3816
1.5919 | 338.9749 | -0.17411 | 210.7628 | 267.2587 | 169.4875 | 21.1853 | 436.7461
1.5926 | 338.6044 | -0.1745 | 210.3293 | 266.7634 | 169.3022 | 21.1526 | 436.0656
1.5932 | 338.5222 | -0.17488 | 210.6258 | 267.0462 | 169.2611 | 21.1389 | 436.3073
1.594 | 338.9366 | -0.17545 | 210.4681 | 266.9575 | 169.4683 | 21.1544 | 436.4258
1.5947 | 339.0381 | -0.17564 | 210.7155 | 267.2219 | 169.5191 | 21.1513 | 436.7409
1.5954 | 338.4577 | -0.17621 | 210.5953 | 267.0049 | 169.2288 | 21.1064 | 436.2338
1.596 | 338.2969 | -0.17659 | 210.3119 | 266.6948 | 169.1485 | 21.0878 | 435.8432
1.5969 | 339.0259 | -0.17697 | 210.5106 | 267.015 | 169.513 | 21.1221 | 436.5279
1.5976 | 338.4446 | -0.17774 | 210.6653 | 267.0727 | 169.2223 | 21.0763 | 436.295
1.5983 | 338.5717 | -0.17812 | 210.5345 | 266.9631 | 169.2858 | 21.0748 | 436.249
1.5989 | 338.4633 | -0.1785 | 210.4618 | 266.8724 | 169.2317 | 21.0595 | 436.104
1.5998 | 338.9566 | -0.17888 | 210.6219 | 267.1147 | 169.4783 | 21.0791 | 436.593
1.6005 | 338.3491 | -0.17964 | 210.3924 | 266.784 | 169.1746 | 21.0317 | 435.9585
1.6012 | 338.3985 | -0.17983 | 210.3981 | 266.7979 | 169.1993 | 21.0263 | 435.9971
1.6019 | 338.6046 | -0.18003 | 210.5835 | 267.0176 | 169.3023 | 21.0289 | 436.3199
1.6027 | 338.8371 | -0.18022 | 210.6919 | 267.1648 | 169.4186 | 21.034 | 436.5833
1.6034 | 338.3619 | -0.1806 | 210.504 | 266.8976 | 169.1809 | 20.995 | 436.0786
1.604 | 338.4362 | -0.18117 | 210.3553 | 266.7613 | 169.2181 | 20.9912 | 435.9794
1.6047 | 338.5895 | -0.18155 | 210.4855 | 266.917 | 169.2947 | 20.9914 | 436.2118
1.6055 | 338.7432 | -0.18174 | 210.5616 | 267.0188 | 169.3716 | 20.9906 | 436.3904
1.6062 | 338.2682 | -0.18212 | 210.5709 | 266.9489 | 169.1341 | 20.9527 | 436.083
1.607 | 338.526 | -0.1825 | 210.6532 | 267.0742 | 169.263 | 20.9584 | 436.3372
1.6077 | 338.7316 | -0.18289 | 210.6141 | 267.0694 | 169.3658 | 20.9619 | 436.4352
1.6084 | 339.0152 | -0.18346 | 210.5504 | 267.0529 | 169.5076 | 20.9702 | 436.5605
1.609 | 338.4879 | -0.18384 | 210.7528 | 267.1674 | 169.2439 | 20.9291 | 436.4114
1.6098 | 338.745 | -0.18441 | 210.1809 | 266.6384 | 169.3725 | 20.9348 | 436.0109
1.6107 | 338.9763 | -0.18479 | 210.5685 | 267.0646 | 169.4882 | 20.938 | 436.5527
1.6114 | 339.235 | -0.18498 | 210.6683 | 267.2075 | 169.6175 | 20.9448 | 436.825
1.6119 | 338.3416 | -0.18537 | 210.733 | 267.1233 | 169.1708 | 20.8828 | 436.2941
1.6127 | 338.9142 | -0.18556 | 210.7058 | 267.1915 | 169.4571 | 20.9082 | 436.6486
1.6135 | 339.3013 | -0.18632 | 211.5168 | 268.0671 | 169.6507 | 20.921 | 437.7177
1.6141 | 338.5903 | -0.18689 | 211.7059 | 268.1377 | 169.2952 | 20.8696 | 437.4328
1.6148 | 338.743 | -0.18746 | 211.3525 | 267.8097 | 169.3715 | 20.8698 | 437.1812
1.6157 | 339.0796 | -0.18765 | 211.749 | 268.2623 | 169.5398 | 20.8795 | 437.8021
1.6164 | 339.2329 | -0.18804 | 211.6151 | 268.1539 | 169.6164 | 20.8798 | 437.7704
1.617 | 338.4958 | -0.18861 | 211.3837 | 267.7997 | 169.2479 | 20.8268 | 437.0476
1.6179 | 338.8833 | -0.18918 | 211.5757 | 268.0562 | 169.4416 | 20.8388 | 437.4979
1.6186 | 339.0889 | -0.18956 | 211.6598 | 268.1746 | 169.5444 | 20.8423 | 437.7191
1.6193 | 339.3207 | -0.18994 | 210.6076 | 267.161 | 169.6603 | 20.8474 | 436.8214
1.62 | 338.6893 | -0.19013 | 210.6231 | 267.0714 | 169.3447 | 20.8001 | 436.416
1.6207 | 338.7902 | -0.19051 | 210.5522 | 267.0172 | 169.3951 | 20.7972 | 436.4123
1.6215 | 339.1789 | -0.1909 | 210.6681 | 267.1979 | 169.5894 | 20.811 | 436.7874
1.6222 | 339.3845 | -0.19128 | 210.6786 | 267.2426 | 169.6922 | 20.8145 | 436.9349
1.6229 | 338.8308 | -0.19166 | 210.4696 | 266.9414 | 169.4154 | 20.7713 | 436.3568
1.6236 | 338.9579 | -0.19204 | 210.5877 | 267.0806 | 169.4789 | 20.7699 | 436.5596
1.6243 | 339.2684 | -0.19242 | 210.4942 | 267.0389 | 169.6342 | 20.7808 | 436.6731
1.625 | 338.6356 | -0.19299 | 210.7315 | 267.1708 | 169.3178 | 20.7327 | 436.4886
1.6257 | 339.1298 | -0.19318 | 210.8819 | 267.4035 | 169.5649 | 20.754 | 436.9684
1.6266 | 339.4664 | -0.19337 | 210.9951 | 267.5728 | 169.7332 | 20.7638 | 437.306
1.6273 | 339.7231 | -0.19414 | 210.8747 | 267.4952 | 169.8615 | 20.7704 | 437.3568
1.628 | 339.0909 | -0.19452 | 211.5345 | 268.0497 | 169.5455 | 20.7224 | 437.5951
1.6287 | 339.2703 | -0.1949 | 210.8787 | 267.4238 | 169.6352 | 20.7244 | 437.0589
1.6294 | 339.5813 | -0.19509 | 211.3193 | 267.9161 | 169.7906 | 20.7343 | 437.7068
1.63 | 339.2893 | -0.19566 | 210.7816 | 267.3299 | 169.6447 | 20.7092 | 436.9745
1.6308 | 339.0749 | -0.19624 | 210.5034 | 267.0158 | 169.5374 | 20.6851 | 436.5533
1.6316 | 339.2811 | -0.19643 | 210.4248 | 266.9717 | 169.6406 | 20.6887 | 436.6122
1.6323 | 339.5135 | -0.19662 | 210.9518 | 267.5373 | 169.7567 | 20.6938 | 437.2941
1.633 | 338.9076 | -0.197 | 210.4627 | 266.9473 | 169.4538 | 20.6477 | 436.4011
1.6337 | 339.3232 | -0.19719 | 210.7417 | 267.2956 | 169.6616 | 20.6641 | 436.9572
1.6344 | 339.5032 | -0.19738 | 211.7838 | 268.3677 | 169.7516 | 20.6661 | 438.1193
1.6351 | 339.7869 | -0.19795 | 211.9843 | 268.6155 | 169.8935 | 20.6753 | 438.5089
1.6359 | 339.4154 | -0.19852 | 211.4809 | 268.0501 | 169.7077 | 20.6417 | 437.7578
1.6366 | 339.5418 | -0.1991 | 211.4589 | 268.0492 | 169.7709 | 20.6404 | 437.8201
1.6373 | 339.4865 | -0.19929 | 211.8414 | 268.4225 | 169.7433 | 20.6289 | 438.1657
1.6381 | 339.8495 | -0.19948 | 210.8596 | 267.5012 | 169.9248 | 20.6412 | 437.4259
1.6388 | 339.4013 | -0.19967 | 210.8013 | 267.3682 | 169.7007 | 20.6048 | 437.0688
1.6395 | 339.5283 | -0.20005 | 210.8732 | 267.4613 | 169.7642 | 20.6036 | 437.2254
1.6402 | 339.9171 | -0.20043 | 210.9502 | 267.603 | 169.9585 | 20.6183 | 437.5616
1.6409 | 340.0179 | -0.20081 | 211.0408 | 267.7105 | 170.009 | 20.6155 | 437.7194
1.6416 | 339.5698 | -0.201 | 210.9613 | 267.5563 | 169.7849 | 20.5792 | 437.3412
1.6423 | 339.6964 | -0.20158 | 211.883 | 268.4991 | 169.8482 | 20.5788 | 438.3473
1.6431 | 339.9795 | -0.20215 | 210.6908 | 267.3541 | 169.9898 | 20.5862 | 437.3438
1.6438 | 339.4248 | -0.20291 | 211.6551 | 268.2259 | 169.7124 | 20.5435 | 437.9383
1.6446 | 339.7606 | -0.20329 | 211.6896 | 268.3164 | 169.8803 | 20.5532 | 438.1967
1.6452 | 339.7305 | -0.20386 | 211.7281 | 268.3498 | 169.8652 | 20.5442 | 438.2151
1.6461 | 339.857 | -0.20425 | 210.7861 | 267.4289 | 169.9285 | 20.5412 | 437.3574
1.6467 | 339.4093 | -0.20444 | 211.7872 | 268.3555 | 169.7047 | 20.5069 | 438.0601
1.6474 | 339.4585 | -0.20463 | 211.5989 | 268.1753 | 169.7292 | 20.5009 | 437.9046
1.6481 | 339.7425 | -0.20501 | 211.7792 | 268.403 | 169.8713 | 20.5093 | 438.2742
1.6489 | 339.9475 | -0.20539 | 211.9809 | 268.6388 | 169.9737 | 20.511 | 438.6126
1.6496 | 339.5507 | -0.20596 | 211.9371 | 268.5288 | 169.7753 | 20.479 | 438.3042
1.6502 | 339.5988 | -0.20653 | 211.7607 | 268.3605 | 169.7994 | 20.4739 | 438.1599
1.651 | 339.751 | -0.20711 | 211.7284 | 268.3536 | 169.8755 | 20.4734 | 438.2291
1.6518 | 339.8778 | -0.20749 | 211.6904 | 268.3367 | 169.9389 | 20.4713 | 438.2756
1.6524 | 339.2189 | -0.20825 | 210.5918 | 267.1283 | 169.6095 | 20.4243 | 436.7377
1.6532 | 339.6339 | -0.20844 | 210.5728 | 267.1784 | 169.8169 | 20.4388 | 436.9954
1.654 | 340.0491 | -0.20863 | 210.89 | 267.5649 | 170.0246 | 20.4542 | 437.5894
1.6547 | 340.0446 | -0.2092 | 210.6537 | 267.3278 | 170.0223 | 20.4451 | 437.3501
1.6554 | 339.2822 | -0.20958 | 210.6363 | 267.1833 | 169.6411 | 20.3911 | 436.8244
1.6561 | 339.6446 | -0.20997 | 210.569 | 267.1764 | 169.8223 | 20.4042 | 436.9987
1.6569 | 339.8773 | -0.20997 | 210.8176 | 267.4639 | 169.9387 | 20.4085 | 437.4025
1.6575 | 339.3504 | -0.21035 | 210.4714 | 267.0298 | 169.6752 | 20.3688 | 436.705
1.6583 | 339.7126 | -0.21073 | 210.6195 | 267.2383 | 169.8563 | 20.381 | 437.0946
1.659 | 339.9436 | -0.2113 | 210.6817 | 267.339 | 169.9718 | 20.3861 | 437.3108
1.6597 | 340.0706 | -0.21168 | 210.5988 | 267.2772 | 170.0353 | 20.385 | 437.3125
1.6604 | 339.5705 | -0.21187 | 210.9746 | 267.5696 | 169.7852 | 20.347 | 437.3549
1.6612 | 339.828 | -0.21225 | 210.611 | 267.249 | 169.914 | 20.3528 | 437.163
1.6619 | 340.112 | -0.21264 | 210.8612 | 267.5465 | 170.056 | 20.3612 | 437.6025
1.6626 | 339.4533 | -0.21321 | 210.6537 | 267.2293 | 169.7267 | 20.3128 | 436.9559
1.6634 | 339.9725 | -0.21359 | 210.7603 | 267.4224 | 169.9863 | 20.3344 | 437.4086
1.6641 | 339.968 | -0.21416 | 210.6359 | 267.2972 | 169.984 | 20.3254 | 437.2812
1.6647 | 340.1482 | -0.21435 | 210.9115 | 267.6029 | 170.0741 | 20.3283 | 437.677
1.6655 | 339.6738 | -0.21454 | 210.6999 | 267.3122 | 169.8369 | 20.2903 | 437.1491
1.6662 | 339.906 | -0.21473 | 211.1081 | 267.7591 | 169.953 | 20.2955 | 437.7121
1.667 | 340.0853 | -0.21512 | 210.949 | 267.6299 | 170.0427 | 20.2975 | 437.6725
1.6676 | 340.2636 | -0.21588 | 210.8027 | 267.5133 | 170.1318 | 20.3004 | 437.6451
1.6684 | 339.7094 | -0.21645 | 210.7759 | 267.3941 | 169.8547 | 20.2576 | 437.2488
1.669 | 339.7601 | -0.21626 | 210.9526 | 267.5792 | 169.88 | 20.2528 | 437.4593
1.6698 | 340.2537 | -0.21645 | 211.3402 | 268.0491 | 170.1268 | 20.2728 | 438.176
1.6705 | 340.4853 | -0.21683 | 210.979 | 267.7265 | 170.2426 | 20.278 | 437.9692
1.6712 | 339.6955 | -0.21759 | 210.9165 | 267.5325 | 169.8478 | 20.223 | 437.3802
1.672 | 340.0315 | -0.21798 | 210.9433 | 267.6152 | 170.0157 | 20.2335 | 437.631
1.6728 | 340.4715 | -0.21855 | 210.9118 | 267.657 | 170.2357 | 20.2503 | 437.8928
1.6735 | 339.9189 | -0.21874 | 210.8058 | 267.4589 | 169.9594 | 20.2086 | 437.4184
1.6741 | 340.0467 | -0.21893 | 211.0365 | 267.711 | 170.0234 | 20.2085 | 437.7343
1.6749 | 340.1466 | -0.2195 | 211.0038 | 267.6949 | 170.0733 | 20.205 | 437.7682
1.6756 | 340.509 | -0.21988 | 211.4005 | 268.152 | 170.2545 | 20.218 | 438.4065
1.6763 | 339.7991 | -0.22026 | 211.8927 | 268.5258 | 169.8995 | 20.1679 | 438.4254
1.677 | 340.2141 | -0.22045 | 211.813 | 268.5154 | 170.1071 | 20.1832 | 438.6224
1.6778 | 340.445 | -0.22103 | 212.065 | 268.8058 | 170.2225 | 20.1883 | 439.0283
1.6785 | 340.8336 | -0.22141 | 211.3657 | 268.1713 | 170.4168 | 20.2029 | 438.5881
1.6792 | 340.2019 | -0.22179 | 210.9708 | 267.6711 | 170.1009 | 20.1566 | 437.7721
1.6798 | 340.2768 | -0.22217 | 211.0649 | 267.7777 | 170.1384 | 20.1534 | 437.9161
1.6806 | 340.6656 | -0.22236 | 211.3032 | 268.0808 | 170.3328 | 20.1671 | 438.4136
1.6814 | 341.0277 | -0.22274 | 211.2982 | 268.1362 | 170.5139 | 20.1792 | 438.65
1.6821 | 340.2643 | -0.22351 | 210.8747 | 267.5854 | 170.1321 | 20.1261 | 437.7176
1.6829 | 340.4953 | -0.22389 | 211.0004 | 267.7496 | 170.2476 | 20.1295 | 437.9973
1.6836 | 340.7262 | -0.22446 | 212.0509 | 268.8386 | 170.3631 | 20.1347 | 439.2017
1.6842 | 340.0166 | -0.22484 | 211.1905 | 267.8599 | 170.0083 | 20.0857 | 437.8682
1.6849 | 340.2737 | -0.22541 | 210.6615 | 267.3737 | 170.1368 | 20.0924 | 437.5106
1.6857 | 340.4016 | -0.22541 | 210.9076 | 267.6412 | 170.2008 | 20.0907 | 437.842
1.6865 | 340.8696 | -0.22541 | 211.0334 | 267.845 | 170.4348 | 20.109 | 438.2798
1.6871 | 340.1607 | -0.2256 | 212.2081 | 268.9015 | 170.0803 | 20.0602 | 438.9819
1.6879 | 340.6016 | -0.22579 | 211.2518 | 268.0187 | 170.3008 | 20.0761 | 438.3195
1.6885 | 340.729 | -0.22618 | 212.2694 | 269.0576 | 170.3645 | 20.0769 | 439.4221
1.6892 | 340.7245 | -0.22675 | 212.2337 | 269.0212 | 170.3623 | 20.0681 | 439.3834
1.6901 | 340.7977 | -0.22732 | 212.2899 | 269.0895 | 170.3988 | 20.0614 | 439.4884
1.6908 | 340.8725 | -0.2277 | 212.4774 | 269.2895 | 170.4363 | 20.0582 | 439.7257
1.6915 | 340.8418 | -0.22827 | 212.4233 | 269.2303 | 170.4209 | 20.0479 | 439.6512
1.6922 | 340.7066 | -0.22885 | 212.0116 | 268.796 | 170.3533 | 20.0314 | 439.1493
1.6929 | 340.3104 | -0.22923 | 212.263 | 268.9814 | 170.1552 | 19.9995 | 439.1366
1.6936 | 340.4112 | -0.22961 | 212.3884 | 269.1236 | 170.2056 | 19.997 | 439.3292
1.6944 | 340.7745 | -0.22961 | 211.2939 | 268.0896 | 170.3872 | 20.0092 | 438.4769
1.6951 | 340.9785 | -0.23037 | 212.1489 | 268.9787 | 170.4893 | 20.0128 | 439.4679
1.6958 | 340.3479 | -0.23056 | 211.9915 | 268.7162 | 170.174 | 19.968 | 438.8901
1.6966 | 340.736 | -0.23094 | 212.3528 | 269.1421 | 170.368 | 19.9816 | 439.5101
1.6973 | 340.9152 | -0.23133 | 211.2041 | 268.0233 | 170.4576 | 19.9838 | 438.4809
1.6979 | 340.5442 | -0.23209 | 212.0901 | 268.8475 | 170.2721 | 19.9543 | 439.1196
1.6987 | 340.7499 | -0.23228 | 212.0514 | 268.8431 | 170.375 | 19.9572 | 439.218
1.6992 | 340.6422 | -0.23266 | 212.0229 | 268.7966 | 170.3211 | 19.945 | 439.1177
1.7001 | 340.9521 | -0.23285 | 212.3096 | 269.1349 | 170.476 | 19.9523 | 439.611
1.7009 | 340.791 | -0.23323 | 212.2616 | 269.0601 | 170.3955 | 19.9336 | 439.4556
1.7017 | 341.1016 | -0.23342 | 212.1851 | 269.0354 | 170.5508 | 19.9435 | 439.5862
1.7022 | 340.8106 | -0.2338 | 212.5234 | 269.3252 | 170.4053 | 19.9197 | 439.7305
1.7031 | 341.4599 | -0.23419 | 212.6634 | 269.5734 | 170.73 | 19.9478 | 440.3033
1.7038 | 340.8801 | -0.23476 | 212.4252 | 269.2386 | 170.4401 | 19.9054 | 439.6786
1.7044 | 340.9563 | -0.23476 | 211.588 | 268.414 | 170.4781 | 19.9023 | 438.8922
1.7052 | 341.213 | -0.23533 | 212.3163 | 269.1851 | 170.6065 | 19.9082 | 439.7916
1.7059 | 341.4706 | -0.23571 | 212.4408 | 269.3526 | 170.7353 | 19.9149 | 440.0879
1.7067 | 340.9182 | -0.2359 | 212.3829 | 269.2026 | 170.4591 | 19.8742 | 439.6617
1.7073 | 341.0441 | -0.23666 | 212.29 | 269.1306 | 170.522 | 19.8741 | 439.6527
1.7082 | 341.4835 | -0.23724 | 212.3793 | 269.2933 | 170.7418 | 19.8899 | 440.035
1.7089 | 341.4796 | -0.23762 | 212.2306 | 269.1439 | 170.7398 | 19.8813 | 439.8837
1.7094 | 340.7697 | -0.23819 | 211.8909 | 268.6858 | 170.3848 | 19.8331 | 439.0707
1.7102 | 340.8969 | -0.23838 | 212.0273 | 268.8435 | 170.4485 | 19.8314 | 439.2919
1.711 | 341.3373 | -0.23876 | 212.4614 | 269.3509 | 170.6686 | 19.8481 | 440.0196
1.7117 | 340.8628 | -0.23914 | 212.2329 | 269.0434 | 170.4314 | 19.812 | 439.4748
1.7124 | 340.8853 | -0.23953 | 212.1307 | 268.945 | 170.4427 | 19.8059 | 439.3876
1.7131 | 341.0913 | -0.23972 | 212.3425 | 269.191 | 170.5456 | 19.8097 | 439.7367
1.7139 | 341.5054 | -0.2401 | 212.3764 | 269.294 | 170.7527 | 19.8247 | 440.0467
1.7146 | 340.9787 | -0.24048 | 212.3452 | 269.1749 | 170.4893 | 19.7857 | 439.6643
1.7152 | 340.9498 | -0.24067 | 212.4496 | 269.2746 | 170.4749 | 19.7775 | 439.7495
1.716 | 341.2594 | -0.24105 | 212.3565 | 269.2331 | 170.6297 | 19.7864 | 439.8628
1.7167 | 341.6474 | -0.24143 | 212.598 | 269.5392 | 170.8237 | 19.8 | 440.3629
1.7175 | 341.3289 | -0.242 | 212.293 | 269.1812 | 170.6645 | 19.7724 | 439.8456
1.7183 | 341.5078 | -0.24239 | 212.2931 | 269.2111 | 170.7539 | 19.7737 | 439.965
1.7188 | 341.4263 | -0.24277 | 212.3919 | 269.2962 | 170.7131 | 19.7632 | 440.0094
1.7197 | 341.8399 | -0.24315 | 211.4945 | 268.4678 | 170.9199 | 19.7766 | 439.3878
1.7205 | 341.2609 | -0.24353 | 211.5832 | 268.46 | 170.6304 | 19.7347 | 439.0905
1.721 | 341.3098 | -0.24391 | 211.4084 | 268.2934 | 170.6549 | 19.731 | 438.9483
1.7219 | 341.5407 | -0.24429 | 211.435 | 268.3584 | 170.7703 | 19.7346 | 439.1288
1.7226 | 341.7459 | -0.24467 | 211.4329 | 268.3906 | 170.873 | 19.7383 | 439.2635
1.7233 | 341.1918 | -0.24544 | 211.5317 | 268.397 | 170.5959 | 19.6979 | 438.9929
1.7238 | 341.1358 | -0.24601 | 211.1006 | 267.9566 | 170.5679 | 19.689 | 438.5245
1.7248 | 341.471 | -0.24639 | 211.0664 | 267.9782 | 170.7355 | 19.6978 | 438.7137
1.7255 | 341.6246 | -0.24658 | 211.3098 | 268.2472 | 170.8123 | 19.6985 | 439.0595
1.7262 | 341.2541 | -0.24715 | 211.149 | 268.0246 | 170.627 | 19.6689 | 438.6517
1.7269 | 341.1973 | -0.24773 | 211.288 | 268.1542 | 170.5986 | 19.6575 | 438.7529
1.7277 | 341.6382 | -0.24792 | 211.3626 | 268.3023 | 170.8191 | 19.674 | 439.1214
1.7284 | 341.6349 | -0.24811 | 211.54 | 268.4792 | 170.8175 | 19.6657 | 439.2966
1.729 | 341.0046 | -0.2483 | 211.2867 | 268.1208 | 170.5023 | 19.6219 | 438.6231
1.7298 | 341.4194 | -0.24849 | 211.5361 | 268.4393 | 170.7097 | 19.637 | 439.149
1.7305 | 341.9395 | -0.24849 | 211.6635 | 268.6535 | 170.9698 | 19.6589 | 439.6232
1.7313 | 341.935 | -0.24906 | 211.6477 | 268.6369 | 170.9675 | 19.6505 | 439.6044
1.7319 | 341.3041 | -0.24944 | 211.3697 | 268.2537 | 170.652 | 19.6068 | 438.9058
1.7327 | 341.6391 | -0.25001 | 211.5651 | 268.5049 | 170.8195 | 19.6172 | 439.3245
1.7333 | 341.6364 | -0.2502 | 211.7939 | 268.7333 | 170.8182 | 19.6106 | 439.5515
1.7341 | 342.1815 | -0.2504 | 211.8043 | 268.8345 | 171.0907 | 19.6323 | 439.9253
1.7349 | 341.8101 | -0.25116 | 211.4954 | 268.4638 | 170.9051 | 19.602 | 439.3688
1.7356 | 341.9101 | -0.25173 | 211.7379 | 268.723 | 170.9551 | 19.5997 | 439.678
1.7363 | 342.0376 | -0.25192 | 211.5043 | 268.5106 | 171.0188 | 19.599 | 439.5294
1.7371 | 342.1121 | -0.2523 | 211.8968 | 268.9155 | 171.0561 | 19.5952 | 439.9715
1.7378 | 341.6372 | -0.25287 | 211.8513 | 268.7908 | 170.8186 | 19.5598 | 439.6094
1.7384 | 341.6597 | -0.25326 | 211.6251 | 268.5683 | 170.8298 | 19.5538 | 439.3982
1.7392 | 341.9691 | -0.25364 | 211.6741 | 268.669 | 170.9846 | 19.5628 | 439.6535
1.7398 | 341.3644 | -0.25402 | 211.4804 | 268.3745 | 170.6822 | 19.5208 | 439.0567
1.7406 | 341.5703 | -0.25421 | 211.608 | 268.5363 | 170.7851 | 19.5246 | 439.3215
1.7413 | 341.9336 | -0.25421 | 212.0238 | 269.0127 | 170.9668 | 19.5374 | 439.9795
1.7421 | 342.1633 | -0.25497 | 211.6422 | 268.6695 | 171.0817 | 19.5418 | 439.7511
1.7427 | 341.5064 | -0.25535 | 211.6505 | 268.5682 | 170.7532 | 19.4969 | 439.3214
1.7433 | 341.5812 | -0.25574 | 211.5738 | 268.504 | 170.7906 | 19.494 | 439.2946
1.7443 | 342.1246 | -0.25631 | 211.5811 | 268.6019 | 171.0623 | 19.5148 | 439.6642
1.745 | 342.2246 | -0.25688 | 211.8151 | 268.8525 | 171.1123 | 19.5125 | 439.9648
1.7457 | 341.8288 | -0.25726 | 211.852 | 268.8235 | 170.9144 | 19.4818 | 439.7379
1.7463 | 341.6157 | -0.25783 | 211.3809 | 268.3168 | 170.8078 | 19.4632 | 439.1247
1.7471 | 342.081 | -0.25841 | 211.513 | 268.5265 | 171.0405 | 19.4803 | 439.567
1.7479 | 342.2339 | -0.25879 | 211.5524 | 268.5913 | 171.1169 | 19.4811 | 439.7083
1.7486 | 341.4722 | -0.25917 | 211.6226 | 268.5346 | 170.7361 | 19.4296 | 439.2707
1.7491 | 341.704 | -0.25955 | 211.4562 | 268.4069 | 170.852 | 19.4364 | 439.2589
1.7499 | 342.0664 | -0.25974 | 211.4883 | 268.4994 | 171.0332 | 19.4484 | 439.5326
1.7506 | 341.5392 | -0.26031 | 211.3631 | 268.2863 | 170.7696 | 19.4104 | 439.0559
1.7514 | 341.8748 | -0.26069 | 211.685 | 268.6641 | 170.9374 | 19.4208 | 439.6015
1.7521 | 341.7144 | -0.26108 | 211.6674 | 268.6198 | 170.8572 | 19.4045 | 439.477
1.753 | 342.3891 | -0.26146 | 211.7896 | 268.8544 | 171.1945 | 19.4327 | 440.049
1.7537 | 341.8104 | -0.26184 | 211.5746 | 268.543 | 170.9052 | 19.3918 | 439.4482
1.7544 | 341.8864 | -0.26184 | 211.7439 | 268.725 | 170.9432 | 19.389 | 439.6682
1.755 | 342.0402 | -0.26203 | 211.9692 | 268.9759 | 171.0201 | 19.3907 | 439.996
1.7559 | 342.4545 | -0.26222 | 211.8056 | 268.8813 | 171.2272 | 19.4048 | 440.1086
1.7564 | 341.9541 | -0.26279 | 211.8126 | 268.8049 | 170.977 | 19.37 | 439.782
1.7572 | 342.0273 | -0.26355 | 211.8649 | 268.8694 | 171.0136 | 19.3662 | 439.8831
1.7579 | 342.4144 | -0.26413 | 211.8149 | 268.884 | 171.2072 | 19.3796 | 440.0912
1.7587 | 342.437 | -0.26432 | 211.9067 | 268.9795 | 171.2185 | 19.3722 | 440.198
1.7593 | 341.7524 | -0.26527 | 212.7096 | 269.6683 | 170.8762 | 19.327 | 440.5445
1.76 | 341.9575 | -0.26565 | 212.5277 | 269.5207 | 170.9788 | 19.3308 | 440.4994
1.7609 | 342.3189 | -0.26603 | 212.9746 | 270.0277 | 171.1594 | 19.3419 | 441.1872
1.7616 | 342.3679 | -0.26622 | 212.6803 | 269.7416 | 171.1839 | 19.3368 | 440.9256
1.7623 | 341.8931 | -0.2668 | 212.6647 | 269.6469 | 170.9466 | 19.302 | 440.5934
1.7631 | 341.9928 | -0.26737 | 212.7043 | 269.7031 | 170.9964 | 19.2991 | 440.6995
1.7638 | 342.145 | -0.26794 | 212.5006 | 269.5248 | 171.0725 | 19.2999 | 440.5973
1.7644 | 341.4354 | -0.26851 | 212.3681 | 269.274 | 170.7177 | 19.2526 | 439.9917
1.7652 | 341.6405 | -0.26889 | 211.4597 | 268.3998 | 170.8203 | 19.2564 | 439.22
1.7659 | 342.055 | -0.26908 | 211.5768 | 268.586 | 171.0275 | 19.2713 | 439.6135
1.7667 | 342.0759 | -0.26985 | 211.5658 | 268.5785 | 171.038 | 19.2647 | 439.6164
1.7673 | 341.3925 | -0.27042 | 212.3761 | 269.2748 | 170.6962 | 19.219 | 439.9711
1.7679 | 341.233 | -0.27061 | 212.0874 | 268.9596 | 170.6165 | 19.2038 | 439.5761
1.7688 | 341.9604 | -0.2708 | 212.3679 | 269.3613 | 170.9802 | 19.2348 | 440.3415
1.7695 | 342.0878 | -0.27099 | 212.3984 | 269.413 | 171.0439 | 19.2342 | 440.4569
1.7702 | 341.5089 | -0.27156 | 212.3967 | 269.3148 | 170.7544 | 19.1945 | 440.0693
1.771 | 341.6347 | -0.27214 | 212.0141 | 268.9532 | 170.8173 | 19.1931 | 439.7706
1.7717 | 342.1268 | -0.27252 | 212.5666 | 269.5877 | 171.0634 | 19.2124 | 440.6511
1.7725 | 342.1497 | -0.27271 | 212.7164 | 269.7414 | 171.0749 | 19.2059 | 440.8162
1.7731 | 341.5989 | -0.27271 | 212.7998 | 269.7329 | 170.7994 | 19.1679 | 440.5324
1.7739 | 341.9349 | -0.2729 | 212.7115 | 269.7007 | 170.9675 | 19.1783 | 440.6681
1.7746 | 342.3228 | -0.27328 | 212.6759 | 269.7297 | 171.1614 | 19.1924 | 440.8911
1.7752 | 342.3715 | -0.27366 | 212.7484 | 269.8103 | 171.1857 | 19.1882 | 440.9961
1.776 | 341.922 | -0.27442 | 212.4753 | 269.4623 | 170.961 | 19.1544 | 440.4233
1.7767 | 341.9967 | -0.27481 | 212.4168 | 269.4163 | 170.9984 | 19.1517 | 440.4146
1.7775 | 342.2538 | -0.27519 | 212.6493 | 269.6916 | 171.1269 | 19.1577 | 440.8185
1.7781 | 341.5972 | -0.27557 | 212.3876 | 269.3205 | 170.7986 | 19.1138 | 440.1191
1.7789 | 341.5669 | -0.27595 | 212.4838 | 269.4117 | 170.7835 | 19.1037 | 440.1951
1.7796 | 341.9816 | -0.27614 | 212.6221 | 269.619 | 170.9908 | 19.1193 | 440.6098
1.7803 | 342.4204 | -0.2769 | 212.3495 | 269.4196 | 171.2102 | 19.1362 | 440.6298
1.7811 | 341.841 | -0.27748 | 212.4768 | 269.4503 | 170.9205 | 19.0953 | 440.3708
1.7818 | 341.9155 | -0.27786 | 211.2291 | 268.215 | 170.9577 | 19.0918 | 439.1728
1.7825 | 342.017 | -0.27805 | 211.6521 | 268.6549 | 171.0085 | 19.0906 | 439.6634
1.7832 | 342.1965 | -0.27824 | 211.6871 | 268.7199 | 171.0983 | 19.093 | 439.8181
1.784 | 341.723 | -0.27843 | 211.5981 | 268.5519 | 170.8615 | 19.058 | 439.4134
1.7847 | 341.8236 | -0.27881 | 211.679 | 268.6496 | 170.9118 | 19.056 | 439.5614
1.7854 | 342.2369 | -0.27938 | 211.5715 | 268.6109 | 171.1184 | 19.0715 | 439.7294
1.786 | 342.2855 | -0.27976 | 211.7701 | 268.8176 | 171.1427 | 19.0674 | 439.9604
1.7868 | 341.6274 | -0.28053 | 212.1761 | 269.114 | 170.8137 | 19.0229 | 439.9277
1.7875 | 341.9112 | -0.28072 | 211.4617 | 268.4469 | 170.9556 | 19.0304 | 439.4025
1.7882 | 342.2993 | -0.2811 | 212.8552 | 269.905 | 171.1496 | 19.0453 | 441.0547
1.7891 | 342.0863 | -0.28129 | 212.8713 | 269.8857 | 171.0432 | 19.0235 | 440.9288
1.7898 | 342.2662 | -0.28148 | 213.1516 | 270.196 | 171.1331 | 19.0267 | 441.3291
1.7904 | 342.367 | -0.28186 | 212.9077 | 269.9689 | 171.1835 | 19.0255 | 441.1524
1.7913 | 342.5982 | -0.28205 | 213.0294 | 270.1291 | 171.2991 | 19.0293 | 441.4282
1.7919 | 342.229 | -0.28243 | 211.7744 | 268.8126 | 171.1145 | 19.0018 | 439.9271
1.7924 | 342.1469 | -0.28301 | 211.7385 | 268.763 | 171.0735 | 18.9919 | 439.8364
1.7934 | 342.7432 | -0.2832 | 211.8068 | 268.9307 | 171.3716 | 19.0146 | 440.3023
1.7941 | 342.8438 | -0.28358 | 211.9473 | 269.0879 | 171.4219 | 19.0126 | 440.5098
1.7947 | 342.2392 | -0.28415 | 212.8029 | 269.8428 | 171.1196 | 18.9729 | 440.9624
1.7954 | 342.2882 | -0.28434 | 211.8652 | 268.9132 | 171.1441 | 18.968 | 440.0573
1.7963 | 342.8589 | -0.28453 | 212.1259 | 269.269 | 171.4294 | 18.9907 | 440.6985
1.797 | 342.9078 | -0.28472 | 212.0978 | 269.2491 | 171.4539 | 18.9859 | 440.703
1.7976 | 342.4058 | -0.28587 | 212.7007 | 269.7683 | 171.2029 | 18.9519 | 440.9712
1.7984 | 342.7662 | -0.28644 | 212.9198 | 270.0475 | 171.3831 | 18.9629 | 441.4306
1.7992 | 342.7882 | -0.28682 | 212.9368 | 270.0682 | 171.3941 | 18.9559 | 441.4623
1.7999 | 343.0199 | -0.28701 | 212.9231 | 270.0931 | 171.51 | 18.9612 | 441.603
1.8006 | 342.3114 | -0.28739 | 212.8822 | 269.9341 | 171.1557 | 18.9151 | 441.0898
1.8014 | 342.5154 | -0.28796 | 212.7432 | 269.8291 | 171.2577 | 18.9181 | 441.0868
1.8021 | 342.6421 | -0.28835 | 212.6845 | 269.7915 | 171.321 | 18.9177 | 441.1126
1.8027 | 342.8995 | -0.28873 | 211.9785 | 269.1285 | 171.4498 | 18.9252 | 440.5782
1.8034 | 342.3728 | -0.2893 | 212.651 | 269.7131 | 171.1864 | 18.8885 | 440.8995
1.8042 | 342.4203 | -0.28987 | 212.4755 | 269.5455 | 171.2101 | 18.8829 | 440.7557
1.8049 | 342.6513 | -0.29025 | 213.0046 | 270.1132 | 171.3257 | 18.8882 | 441.4388
1.8056 | 342.2032 | -0.29083 | 212.4926 | 269.5265 | 171.1016 | 18.8566 | 440.6281
1.8063 | 342.1217 | -0.29102 | 212.8508 | 269.871 | 171.0608 | 18.8447 | 440.9319
1.8071 | 342.6139 | -0.29121 | 212.9156 | 270.018 | 171.307 | 18.8629 | 441.3249
1.8079 | 342.9233 | -0.29159 | 212.7192 | 269.8731 | 171.4617 | 18.8726 | 441.3347
1.8086 | 342.2922 | -0.29216 | 212.6071 | 269.6558 | 171.1461 | 18.8302 | 440.8019
1.8093 | 342.3934 | -0.29235 | 212.7584 | 269.824 | 171.1967 | 18.8284 | 441.0207
1.8099 | 342.4942 | -0.29273 | 212.6921 | 269.7745 | 171.2471 | 18.8273 | 441.0216
1.8107 | 342.8033 | -0.29311 | 212.8081 | 269.942 | 171.4017 | 18.8361 | 441.3436
1.8114 | 342.2508 | -0.29369 | 212.6971 | 269.7389 | 171.1254 | 18.799 | 440.8643
1.8122 | 342.4288 | -0.29426 | 212.9407 | 270.0122 | 171.2144 | 18.8006 | 441.2266
1.8129 | 342.4771 | -0.29464 | 211.6283 | 268.7078 | 171.2385 | 18.7959 | 439.9464
1.8136 | 342.7081 | -0.29502 | 211.7873 | 268.9054 | 171.3541 | 18.8012 | 440.2594
1.8142 | 342.1028 | -0.29578 | 212.4477 | 269.4648 | 171.0514 | 18.7612 | 440.5162
1.815 | 342.2018 | -0.29655 | 212.6846 | 269.7182 | 171.1009 | 18.7585 | 440.8191
1.8157 | 342.3023 | -0.29693 | 212.4286 | 269.479 | 171.1512 | 18.7566 | 440.6301
1.8165 | 342.5846 | -0.2975 | 212.6472 | 269.7446 | 171.2923 | 18.764 | 441.0369
1.8172 | 341.9282 | -0.29788 | 212.2663 | 269.2543 | 170.9641 | 18.7205 | 440.2184
1.8179 | 342.1592 | -0.29826 | 212.5633 | 269.5898 | 171.0796 | 18.7259 | 440.6694
1.8187 | 342.2604 | -0.29845 | 212.5259 | 269.5693 | 171.1302 | 18.7241 | 440.6995
1.8193 | 342.4134 | -0.29883 | 212.8999 | 269.9688 | 171.2067 | 18.7259 | 441.1755
1.8201 | 341.8344 | -0.29941 | 212.4914 | 269.4638 | 170.9172 | 18.6859 | 440.381
1.8208 | 342.0386 | -0.29998 | 212.3902 | 269.3966 | 171.0193 | 18.6898 | 440.4159
1.8215 | 342.2696 | -0.30036 | 212.4789 | 269.5238 | 171.1348 | 18.6952 | 440.6586
1.8222 | 342.2396 | -0.30074 | 212.6068 | 269.6467 | 171.1198 | 18.6862 | 440.7665
1.823 | 341.6603 | -0.3015 | 212.2674 | 269.2107 | 170.8301 | 18.6471 | 440.0409
1.8237 | 341.8397 | -0.3017 | 212.1587 | 269.132 | 170.9199 | 18.6496 | 440.0518
1.8243 | 342.0188 | -0.30208 | 212.4316 | 269.4347 | 171.0094 | 18.6528 | 440.4441
1.8251 | 342.2241 | -0.30227 | 212.5648 | 269.6021 | 171.112 | 18.656 | 440.7142
1.8259 | 341.9055 | -0.30303 | 211.016 | 268.0002 | 170.9527 | 18.6306 | 438.953
1.8266 | 341.9016 | -0.30341 | 211.5852 | 268.5688 | 170.9508 | 18.623 | 439.5196
1.8272 | 342.1335 | -0.3036 | 211.5012 | 268.5234 | 171.0667 | 18.6292 | 439.5902
1.828 | 341.5285 | -0.30417 | 211.3511 | 268.2725 | 170.7642 | 18.5881 | 439.0368
1.8287 | 341.7871 | -0.30417 | 211.3022 | 268.2668 | 170.8936 | 18.5957 | 439.1603
1.8294 | 341.8876 | -0.30456 | 211.2083 | 268.1896 | 170.9438 | 18.5939 | 439.1334
1.8301 | 342.3267 | -0.30513 | 211.3891 | 268.4436 | 171.1634 | 18.6106 | 439.6069
1.8309 | 341.7746 | -0.30551 | 212.3535 | 269.3159 | 170.8873 | 18.5725 | 440.2032
1.8316 | 341.7961 | -0.30608 | 212.2818 | 269.2479 | 170.8981 | 18.5664 | 440.1459
1.8322 | 341.9236 | -0.30627 | 211.3328 | 268.3201 | 170.9618 | 18.5668 | 439.2819
1.8331 | 342.2839 | -0.30684 | 211.2687 | 268.316 | 171.1419 | 18.5778 | 439.458
1.8337 | 341.5753 | -0.30742 | 211.238 | 268.1673 | 170.7877 | 18.5333 | 438.9549
1.8346 | 342.1454 | -0.30761 | 211.3995 | 268.4237 | 171.0727 | 18.555 | 439.4964
1.8353 | 342.0641 | -0.3078 | 212.1936 | 269.2043 | 171.0321 | 18.5441 | 440.2363
1.836 | 342.4768 | -0.30837 | 211.5682 | 268.6477 | 171.2384 | 18.5586 | 439.8861
1.8367 | 341.7941 | -0.30894 | 212.1848 | 269.1505 | 170.8971 | 18.5149 | 440.0475
1.8374 | 341.7896 | -0.30951 | 211.9251 | 268.89 | 170.8948 | 18.5075 | 439.7848
1.838 | 341.7079 | -0.3099 | 212.1649 | 269.1163 | 170.854 | 18.4973 | 439.9702
1.8389 | 342.3034 | -0.31028 | 212.2264 | 269.277 | 171.1517 | 18.5203 | 440.4287
1.8395 | 341.5953 | -0.31066 | 212.0903 | 269.0228 | 170.7976 | 18.4753 | 439.8205
1.8403 | 341.7486 | -0.31085 | 212.3647 | 269.3228 | 170.8743 | 18.4765 | 440.1971
1.841 | 342.0576 | -0.31123 | 211.937 | 268.9466 | 171.0288 | 18.4854 | 439.9754
1.8415 | 342.0545 | -0.31161 | 212.0108 | 269.0198 | 171.0272 | 18.4802 | 440.0471
1.8424 | 341.9203 | -0.3118 | 212.1964 | 269.1831 | 170.9601 | 18.4643 | 440.1433
1.8432 | 342.177 | -0.31218 | 212.2876 | 269.3171 | 171.0885 | 18.4703 | 440.4056
1.8439 | 342.1464 | -0.31276 | 212.2221 | 269.2465 | 171.0732 | 18.4615 | 440.3197
1.8446 | 342.4041 | -0.31295 | 212.2689 | 269.3362 | 171.202 | 18.4683 | 440.5383
1.8453 | 341.8236 | -0.31409 | 212.1391 | 269.1097 | 170.9118 | 18.4297 | 440.0215
1.8461 | 341.9766 | -0.31428 | 212.0759 | 269.072 | 170.9883 | 18.4301 | 440.0603
1.8468 | 342.1824 | -0.31447 | 212.3752 | 269.4056 | 171.0912 | 18.4349 | 440.4968
1.8474 | 342.3353 | -0.31485 | 212.5509 | 269.6067 | 171.1676 | 18.4367 | 440.7744
1.8481 | 341.6266 | -0.31543 | 212.1287 | 269.0665 | 170.8133 | 18.3919 | 439.8798
1.8489 | 342.0918 | -0.31581 | 212.198 | 269.2133 | 171.0459 | 18.4086 | 440.2592
1.8496 | 342.114 | -0.31619 | 212.1676 | 269.1866 | 171.057 | 18.4027 | 440.2436
1.8503 | 342.2147 | -0.31657 | 211.1367 | 268.1725 | 171.1074 | 18.4017 | 439.2798
1.8511 | 341.924 | -0.31676 | 212.417 | 269.4043 | 170.962 | 18.3775 | 440.3663
1.8518 | 342.1034 | -0.31695 | 212.2327 | 269.2499 | 171.0517 | 18.38 | 440.3016
1.8526 | 342.516 | -0.31752 | 212.3831 | 269.4691 | 171.258 | 18.3945 | 440.7271
1.8533 | 342.6158 | -0.3181 | 212.3497 | 269.4523 | 171.3079 | 18.3928 | 440.7602
1.8541 | 342.0386 | -0.31829 | 212.1059 | 269.1123 | 171.0193 | 18.3546 | 440.1316
1.8548 | 342.3217 | -0.31867 | 212.6781 | 269.7317 | 171.1608 | 18.3628 | 440.8926
1.8555 | 342.5787 | -0.31905 | 212.4998 | 269.5962 | 171.2893 | 18.3695 | 440.8856
1.8561 | 341.9999 | -0.31981 | 212.2398 | 269.2397 | 170.9999 | 18.332 | 440.2397
1.8569 | 342.0479 | -0.32019 | 212.093 | 269.1009 | 171.0239 | 18.3268 | 440.1249
1.8576 | 342.3309 | -0.32058 | 212.2514 | 269.3066 | 171.1655 | 18.335 | 440.472
1.8583 | 342.4055 | -0.32096 | 212.4066 | 269.4742 | 171.2028 | 18.3326 | 440.6769
1.8591 | 342.0362 | -0.32134 | 212.2435 | 269.2495 | 171.0181 | 18.305 | 440.2676
1.8597 | 342.0848 | -0.32172 | 212.2114 | 269.2255 | 171.0424 | 18.3013 | 440.2679
1.8605 | 342.2886 | -0.32229 | 212.3958 | 269.4439 | 171.1443 | 18.3045 | 440.5882
1.8612 | 342.4152 | -0.32267 | 212.2242 | 269.2934 | 171.2076 | 18.3043 | 440.501
1.8619 | 342.0983 | -0.32305 | 212.2602 | 269.2765 | 171.0491 | 18.2802 | 440.3257
1.8628 | 342.1982 | -0.32344 | 212.5292 | 269.5622 | 171.0991 | 18.2772 | 440.6613
1.8634 | 342.1433 | -0.32363 | 212.4489 | 269.4728 | 171.0717 | 18.2686 | 440.5444
1.8642 | 342.609 | -0.32382 | 212.6276 | 269.7291 | 171.3045 | 18.2852 | 441.0336
1.8648 | 342.1362 | -0.3242 | 212.4148 | 269.4375 | 171.0681 | 18.2542 | 440.5056
1.8655 | 342.2373 | -0.32439 | 212.2866 | 269.3261 | 171.1186 | 18.2526 | 440.4448
1.8662 | 342.416 | -0.32477 | 211.374 | 268.4433 | 171.208 | 18.2552 | 439.6513
1.8669 | 342.9076 | -0.32515 | 211.9069 | 269.0582 | 171.4538 | 18.2746 | 440.512
1.8678 | 342.3027 | -0.32572 | 211.4818 | 268.5322 | 171.1513 | 18.2338 | 439.6836
1.8684 | 342.3254 | -0.32611 | 211.2976 | 268.3518 | 171.1627 | 18.2294 | 439.5145
1.8692 | 342.6346 | -0.3263 | 211.6973 | 268.8031 | 171.3173 | 18.2376 | 440.1204
1.8699 | 342.8922 | -0.32649 | 211.5527 | 268.7014 | 171.4461 | 18.2444 | 440.1475
1.8707 | 342.4703 | -0.32706 | 211.6177 | 268.6961 | 171.2352 | 18.2148 | 439.9312
1.8714 | 342.4925 | -0.32744 | 211.3447 | 268.4268 | 171.2463 | 18.2091 | 439.673
1.8719 | 342.542 | -0.32763 | 211.6232 | 268.7135 | 171.271 | 18.2061 | 439.9845
1.8729 | 342.9031 | -0.32782 | 212.8227 | 269.9732 | 171.4515 | 18.2164 | 441.4248
1.8735 | 342.5069 | -0.32858 | 212.6378 | 269.7223 | 171.2535 | 18.189 | 440.9757
1.8742 | 342.4757 | -0.32935 | 212.58 | 269.6592 | 171.2378 | 18.1804 | 440.8971
1.875 | 342.8105 | -0.32973 | 212.5153 | 269.6504 | 171.4053 | 18.1906 | 441.0556
1.8757 | 342.8842 | -0.3303 | 212.6093 | 269.7567 | 171.4421 | 18.1876 | 441.1988
1.8764 | 342.1237 | -0.33087 | 212.3721 | 269.3927 | 171.0618 | 18.1408 | 440.4546
1.8771 | 342.3284 | -0.33125 | 211.2721 | 268.3268 | 171.1642 | 18.1448 | 439.491
1.8779 | 342.6639 | -0.33145 | 211.6438 | 268.7545 | 171.332 | 18.1551 | 440.0864
1.8785 | 342.7394 | -0.33164 | 212.5821 | 269.7053 | 171.3697 | 18.1536 | 441.075
1.8794 | 342.6031 | -0.3324 | 212.6956 | 269.7961 | 171.3015 | 18.1373 | 441.0977
1.8801 | 342.7817 | -0.33278 | 212.9386 | 270.0688 | 171.3908 | 18.1399 | 441.4597
1.8808 | 342.9349 | -0.33297 | 212.8015 | 269.9574 | 171.4675 | 18.1412 | 441.4248
1.8815 | 342.357 | -0.33354 | 212.4461 | 269.5056 | 171.1785 | 18.1043 | 440.6841
1.8822 | 342.5614 | -0.33392 | 212.6992 | 269.7928 | 171.2807 | 18.1076 | 441.0735
1.8829 | 342.6099 | -0.33431 | 212.7178 | 269.8195 | 171.305 | 18.1039 | 441.1244
1.8837 | 342.8672 | -0.3345 | 212.6382 | 269.7827 | 171.4336 | 18.11 | 441.2163
1.8844 | 342.3411 | -0.33507 | 212.6662 | 269.7231 | 171.1706 | 18.0752 | 440.8936
1.8851 | 342.5726 | -0.33526 | 212.691 | 269.7864 | 171.2863 | 18.0807 | 441.0727
1.8857 | 342.5957 | -0.33545 | 212.7913 | 269.8905 | 171.2978 | 18.0757 | 441.1884
1.8865 | 342.9565 | -0.33583 | 212.7474 | 269.9069 | 171.4783 | 18.0873 | 441.3851
1.8872 | 342.5361 | -0.33602 | 212.8211 | 269.9105 | 171.2681 | 18.0582 | 441.1785
1.8878 | 342.5582 | -0.33659 | 212.6499 | 269.7429 | 171.2791 | 18.0539 | 441.022
1.8887 | 342.8666 | -0.33698 | 212.8725 | 270.0169 | 171.4333 | 18.062 | 441.4502
1.8895 | 343.1753 | -0.33736 | 212.9677 | 270.1636 | 171.5877 | 18.0708 | 441.7512
1.8901 | 342.6503 | -0.33774 | 212.6421 | 269.7504 | 171.3251 | 18.0369 | 441.0756
1.8908 | 342.7767 | -0.33812 | 212.8675 | 269.997 | 171.3884 | 18.0368 | 441.3853
1.8916 | 342.9029 | -0.3385 | 212.9324 | 270.0829 | 171.4515 | 18.0359 | 441.5343
1.8923 | 343.1852 | -0.33907 | 212.8993 | 270.0968 | 171.5926 | 18.044 | 441.6894
1.893 | 342.5015 | -0.34003 | 212.5086 | 269.5921 | 171.2507 | 18.0011 | 440.8429
1.8937 | 342.4711 | -0.3406 | 212.7232 | 269.8018 | 171.2356 | 17.9934 | 441.0373
1.8945 | 342.6742 | -0.34136 | 212.5862 | 269.6986 | 171.3371 | 17.9966 | 441.0357
1.8952 | 342.802 | -0.34136 | 212.516 | 269.6497 | 171.401 | 17.9966 | 441.0507
1.8958 | 342.1205 | -0.34174 | 212.1451 | 269.1652 | 171.0603 | 17.9545 | 440.2254
1.8966 | 342.5602 | -0.34193 | 212.771 | 269.8644 | 171.2801 | 17.9702 | 441.1445
1.8973 | 342.7903 | -0.34251 | 212.7626 | 269.8943 | 171.3951 | 17.9756 | 441.2895
1.8982 | 343.0205 | -0.34289 | 212.8362 | 270.0062 | 171.5102 | 17.9796 | 441.5165
1.8987 | 342.1565 | -0.34346 | 212.5772 | 269.6032 | 171.0782 | 17.9293 | 440.6815
1.8996 | 342.5698 | -0.34365 | 212.749 | 269.844 | 171.2849 | 17.943 | 441.1289
1.9003 | 342.852 | -0.34422 | 212.3569 | 269.4989 | 171.426 | 17.9511 | 440.9249
1.9011 | 342.9261 | -0.3446 | 212.9052 | 270.0595 | 171.463 | 17.9476 | 441.5226
1.9016 | 342.3492 | -0.34499 | 211.6959 | 268.7541 | 171.1746 | 17.9118 | 439.9287
1.9024 | 342.6318 | -0.34537 | 211.764 | 268.8693 | 171.3159 | 17.9193 | 440.1852
1.9032 | 342.784 | -0.34575 | 211.4985 | 268.6292 | 171.392 | 17.9199 | 440.0212
1.9039 | 342.8069 | -0.34594 | 211.5836 | 268.718 | 171.4034 | 17.9143 | 440.1215
1.9046 | 342.2304 | -0.34613 | 211.532 | 268.5704 | 171.1152 | 17.878 | 439.6856
1.9052 | 342.5911 | -0.3467 | 211.548 | 268.6465 | 171.2955 | 17.8909 | 439.9421
1.9061 | 342.7691 | -0.34708 | 211.6473 | 268.7755 | 171.3846 | 17.8922 | 440.16
1.9068 | 343.2856 | -0.34766 | 212.8468 | 270.0611 | 171.6428 | 17.9119 | 441.7039
1.9076 | 342.3675 | -0.34861 | 212.2698 | 269.331 | 171.1837 | 17.8571 | 440.5148
1.9082 | 342.3893 | -0.34918 | 212.1459 | 269.2107 | 171.1946 | 17.8522 | 440.4054
1.909 | 342.6203 | -0.34937 | 211.2403 | 268.3437 | 171.3102 | 17.8569 | 439.6538
1.9095 | 342.3045 | -0.34975 | 212.4522 | 269.5029 | 171.1522 | 17.8357 | 440.6552
1.9104 | 342.2223 | -0.34994 | 212.4222 | 269.4592 | 171.1111 | 17.8227 | 440.5704
1.9111 | 342.2708 | -0.35033 | 212.5686 | 269.6138 | 171.1354 | 17.8192 | 440.7491
1.9119 | 342.552 | -0.35109 | 212.478 | 269.57 | 171.276 | 17.8266 | 440.846
1.9126 | 341.8711 | -0.35128 | 212.1583 | 269.1369 | 170.9356 | 17.7844 | 440.0724
1.9132 | 342.1275 | -0.35185 | 211.4224 | 268.4436 | 171.0637 | 17.7918 | 439.5074
1.9139 | 342.3842 | -0.35223 | 211.2278 | 268.2918 | 171.1921 | 17.7985 | 439.4839
1.9147 | 342.5618 | -0.3528 | 211.4035 | 268.4971 | 171.2809 | 17.8005 | 439.778
1.9155 | 342.0625 | -0.35319 | 212.181 | 269.1915 | 171.0313 | 17.7671 | 440.2227
1.9162 | 342.372 | -0.35338 | 212.2933 | 269.3553 | 171.186 | 17.7766 | 440.5413
1.9169 | 342.3421 | -0.35376 | 212.3591 | 269.4161 | 171.171 | 17.7684 | 440.5872
1.9176 | 342.4948 | -0.35414 | 212.2878 | 269.3703 | 171.2474 | 17.7704 | 440.6177
1.9184 | 341.9948 | -0.35471 | 212.1032 | 269.1023 | 170.9974 | 17.7371 | 440.0997
1.9191 | 342.0958 | -0.3549 | 212.3699 | 269.3859 | 171.0479 | 17.7357 | 440.4338
1.9198 | 342.3271 | -0.35509 | 212.6543 | 269.7089 | 171.1636 | 17.7412 | 440.8724
1.9204 | 342.7151 | -0.35528 | 212.4935 | 269.6126 | 171.3575 | 17.7554 | 440.9702
1.9212 | 342.32 | -0.35566 | 212.674 | 269.7273 | 171.16 | 17.7276 | 440.8873
1.9219 | 342.4458 | -0.35624 | 212.3937 | 269.468 | 171.2229 | 17.7276 | 440.6909
1.9226 | 342.6506 | -0.35662 | 212.6352 | 269.7436 | 171.3253 | 17.7323 | 441.0689
1.9232 | 342.5688 | -0.357 | 212.4829 | 269.5777 | 171.2844 | 17.7221 | 440.8621
1.9241 | 342.408 | -0.35738 | 212.4006 | 269.4686 | 171.204 | 17.7058 | 440.6726
1.9249 | 342.7166 | -0.35776 | 212.7352 | 269.8546 | 171.3583 | 17.7146 | 441.2129
1.9256 | 342.7387 | -0.35814 | 212.2816 | 269.4048 | 171.3694 | 17.7092 | 440.7741
1.9262 | 342.9436 | -0.35853 | 212.6733 | 269.8306 | 171.4718 | 17.7139 | 441.3024
1.927 | 342.4456 | -0.35853 | 211.6496 | 268.7239 | 171.2228 | 17.6808 | 439.9467
1.9277 | 342.572 | -0.35891 | 211.5949 | 268.6902 | 171.286 | 17.6808 | 439.9762
1.9284 | 342.7245 | -0.35929 | 212.4494 | 269.5701 | 171.3622 | 17.6822 | 440.9324
1.9292 | 342.9811 | -0.35967 | 212.8094 | 269.973 | 171.4906 | 17.6889 | 441.4635
1.9299 | 342.4555 | -0.36024 | 212.4698 | 269.5457 | 171.2277 | 17.6551 | 440.7735
1.9305 | 342.5039 | -0.36062 | 212.6328 | 269.7168 | 171.252 | 17.6518 | 440.9687
1.9312 | 342.6827 | -0.361 | 212.6159 | 269.7296 | 171.3413 | 17.6551 | 441.071
1.932 | 343.1994 | -0.36139 | 211.7178 | 268.9177 | 171.5997 | 17.674 | 440.5174
1.9327 | 342.5441 | -0.36177 | 212.5006 | 269.5913 | 171.2721 | 17.6336 | 440.8633
1.9336 | 342.8263 | -0.36215 | 212.4126 | 269.5503 | 171.4131 | 17.6404 | 440.9635
1.9343 | 343.109 | -0.36253 | 212.637 | 269.8218 | 171.5545 | 17.6484 | 441.3763
1.9348 | 343.0798 | -0.36291 | 212.5263 | 269.7063 | 171.5399 | 17.6424 | 441.2462
1.9357 | 342.7351 | -0.36367 | 212.6105 | 269.7331 | 171.3676 | 17.6161 | 441.1006
1.9364 | 342.7048 | -0.36425 | 212.6277 | 269.7452 | 171.3524 | 17.6087 | 441.0976
1.937 | 342.6493 | -0.36463 | 212.3933 | 269.5016 | 171.3247 | 17.6006 | 440.8262
1.9377 | 343.1408 | -0.36482 | 211.5522 | 268.7423 | 171.5704 | 17.6188 | 440.3127
1.9385 | 342.5101 | -0.36558 | 212.3584 | 269.4435 | 171.2551 | 17.5791 | 440.6985
1.9392 | 342.5853 | -0.36577 | 212.4899 | 269.5874 | 171.2926 | 17.5772 | 440.8801
1.9399 | 342.737 | -0.36634 | 212.4367 | 269.5595 | 171.3685 | 17.5785 | 440.928
1.9406 | 342.317 | -0.36653 | 212.123 | 269.1758 | 171.1585 | 17.5504 | 440.3343
1.9413 | 342.4954 | -0.36692 | 212.6901 | 269.7727 | 171.2477 | 17.5531 | 441.0204
1.9421 | 342.7271 | -0.36692 | 212.5931 | 269.7142 | 171.3635 | 17.5579 | 441.0778
1.943 | 343.2964 | -0.36711 | 212.5081 | 269.7242 | 171.6482 | 17.5795 | 441.3724
1.9436 | 342.5627 | -0.36768 | 212.5173 | 269.6111 | 171.2814 | 17.5359 | 440.8924
1.9444 | 342.8184 | -0.36825 | 212.1471 | 269.2835 | 171.4092 | 17.542 | 440.6927
1.9451 | 342.9701 | -0.36882 | 212.3301 | 269.4918 | 171.4851 | 17.5433 | 440.9768
1.9458 | 343.1492 | -0.36901 | 212.9158 | 270.1073 | 171.5746 | 17.5461 | 441.6819
1.9465 | 342.5217 | -0.36901 | 211.6723 | 268.7593 | 171.2609 | 17.508 | 440.0201
1.9473 | 342.8302 | -0.3694 | 211.7292 | 268.8676 | 171.4151 | 17.5168 | 440.2827
1.948 | 343.06 | -0.36997 | 212.9216 | 270.0983 | 171.53 | 17.5222 | 441.6283
1.9486 | 342.5094 | -0.37035 | 212.691 | 269.7759 | 171.2547 | 17.4881 | 441.0306
1.9493 | 342.7132 | -0.37092 | 212.5164 | 269.6353 | 171.3566 | 17.4922 | 440.9919
1.95 | 342.8129 | -0.37149 | 212.6746 | 269.81 | 171.4064 | 17.4909 | 441.2165
1.9508 | 343.0431 | -0.37187 | 212.5323 | 269.7062 | 171.5216 | 17.4956 | 441.2277
1.9515 | 342.3877 | -0.37245 | 212.5666 | 269.6312 | 171.1938 | 17.4562 | 440.8251
1.9523 | 342.7473 | -0.37302 | 212.3658 | 269.4903 | 171.3736 | 17.467 | 440.864
1.9531 | 342.8222 | -0.37321 | 212.4833 | 269.6203 | 171.4111 | 17.4644 | 441.0314
1.9538 | 343.0781 | -0.37378 | 212.4768 | 269.6564 | 171.539 | 17.4711 | 441.1955
1.9545 | 342.397 | -0.37416 | 212.2528 | 269.319 | 171.1985 | 17.4299 | 440.5175
1.9552 | 342.4192 | -0.37454 | 212.3675 | 269.4374 | 171.2096 | 17.4246 | 440.647
1.9558 | 342.4937 | -0.37493 | 211.2813 | 268.3635 | 171.2468 | 17.4227 | 439.6104
1.9566 | 342.7766 | -0.37512 | 212.7418 | 269.8712 | 171.3883 | 17.4302 | 441.2595
1.9573 | 342.4342 | -0.3755 | 212.7557 | 269.8281 | 171.2171 | 17.4063 | 441.0452
1.958 | 342.4559 | -0.37607 | 212.6261 | 269.7021 | 171.228 | 17.4017 | 440.93
1.9588 | 342.5032 | -0.37664 | 212.2666 | 269.3505 | 171.2516 | 17.3971 | 440.6021
1.9595 | 342.7337 | -0.37702 | 212.7536 | 269.8759 | 171.3669 | 17.4025 | 441.2427
1.9602 | 342.1295 | -0.37779 | 212.2029 | 269.2245 | 171.0648 | 17.3654 | 440.2892
1.961 | 342.4633 | -0.37836 | 212.2785 | 269.3557 | 171.2316 | 17.3754 | 440.5874
1.9616 | 342.1725 | -0.37893 | 212.0821 | 269.1109 | 171.0863 | 17.3549 | 440.1971
1.9624 | 342.4535 | -0.37969 | 211.9827 | 269.0583 | 171.2268 | 17.3623 | 440.285
1.9631 | 341.5122 | -0.38008 | 211.4444 | 268.3631 | 170.7561 | 17.308 | 439.1192
1.9638 | 341.6915 | -0.38027 | 211.9465 | 268.895 | 170.8457 | 17.3114 | 439.7408
1.9645 | 341.6095 | -0.38065 | 211.9664 | 268.9013 | 170.8047 | 17.301 | 439.7061
1.9653 | 342.2043 | -0.38103 | 212.0729 | 269.1069 | 171.1021 | 17.3243 | 440.2091
1.9659 | 341.603 | -0.38103 | 211.8974 | 268.8312 | 170.8015 | 17.288 | 439.6327
1.9667 | 342.0943 | -0.38122 | 211.9527 | 268.9684 | 171.0471 | 17.3061 | 440.0156
1.9674 | 342.1425 | -0.3816 | 212.2935 | 269.3172 | 171.0712 | 17.3023 | 440.3885
1.9681 | 342.3996 | -0.38179 | 212.1505 | 269.2171 | 171.1998 | 17.309 | 440.4169
1.9688 | 341.8498 | -0.38198 | 212.1674 | 269.1424 | 170.9249 | 17.2755 | 440.0673
1.9697 | 342.5482 | -0.38236 | 212.7423 | 269.8337 | 171.2741 | 17.3028 | 441.1078
1.9703 | 342.649 | -0.38274 | 212.7604 | 269.8686 | 171.3245 | 17.3029 | 441.1931
1.9711 | 342.9831 | -0.38313 | 211.628 | 268.7918 | 171.4915 | 17.3123 | 440.2834
1.9718 | 342.3532 | -0.38389 | 212.2069 | 269.2658 | 171.1766 | 17.2747 | 440.4424
1.9725 | 342.4268 | -0.38446 | 212.2021 | 269.2732 | 171.2134 | 17.2721 | 440.4866
1.9733 | 342.5789 | -0.38484 | 212.171 | 269.2674 | 171.2894 | 17.273 | 440.5569
1.9739 | 342.4967 | -0.38541 | 212.3731 | 269.4559 | 171.2484 | 17.2638 | 440.7042
1.9746 | 342.3103 | -0.3858 | 212.2813 | 269.3331 | 171.1552 | 17.2475 | 440.4882
1.9754 | 342.4112 | -0.38599 | 211.2672 | 268.3357 | 171.2056 | 17.2463 | 439.5413
1.9761 | 342.5382 | -0.38618 | 211.4596 | 268.5493 | 171.2691 | 17.2465 | 439.8184
1.9767 | 342.7949 | -0.38656 | 211.479 | 268.6114 | 171.3974 | 17.2539 | 440.0089
1.9776 | 342.3479 | -0.38694 | 211.2599 | 268.3178 | 171.1739 | 17.2238 | 439.4918
1.9782 | 342.5519 | -0.38751 | 211.6868 | 268.7787 | 171.2759 | 17.2285 | 440.0547
1.979 | 343.0684 | -0.38789 | 211.4389 | 268.617 | 171.5342 | 17.2478 | 440.1512
1.9796 | 342.8314 | -0.38808 | 211.6453 | 268.7839 | 171.4157 | 17.2308 | 440.1996
1.9805 | 342.5123 | -0.38904 | 212.3288 | 269.4142 | 171.2562 | 17.2066 | 440.6703
1.9812 | 342.482 | -0.38961 | 211.076 | 268.1563 | 171.241 | 17.1995 | 439.3973
1.9819 | 342.4527 | -0.3898 | 211.4846 | 268.5601 | 171.2264 | 17.1918 | 439.7864
1.9827 | 342.7616 | -0.38999 | 212.4935 | 269.6204 | 171.3808 | 17.2006 | 441.0012
1.9834 | 342.3939 | -0.39018 | 212.7108 | 269.7765 | 171.197 | 17.1758 | 440.9734
1.984 | 342.4163 | -0.39056 | 212.1759 | 269.2453 | 171.2082 | 17.1714 | 440.4534
1.9848 | 342.8287 | -0.39095 | 212.2361 | 269.3742 | 171.4143 | 17.1853 | 440.7886
1.9855 | 343.0858 | -0.39114 | 212.7655 | 269.9465 | 171.5429 | 17.1921 | 441.4894
1.9862 | 342.4046 | -0.39171 | 212.4544 | 269.5218 | 171.2023 | 17.1522 | 440.7241
1.9869 | 342.5062 | -0.39171 | 212.8046 | 269.889 | 171.2531 | 17.1512 | 441.1421
1.9877 | 343.0487 | -0.39209 | 212.8868 | 270.0615 | 171.5243 | 17.1717 | 441.5859
1.9885 | 343.4877 | -0.39228 | 212.9001 | 270.1481 | 171.7439 | 17.187 | 441.8919
1.9892 | 342.9111 | -0.39266 | 212.7699 | 269.9218 | 171.4556 | 17.1518 | 441.3773
1.9898 | 342.9589 | -0.39323 | 212.5625 | 269.7224 | 171.4795 | 17.1486 | 441.2018
1.9906 | 343.0849 | -0.39362 | 212.6667 | 269.8476 | 171.5425 | 17.1482 | 441.39
1.9913 | 343.342 | -0.39381 | 211.9857 | 269.2094 | 171.671 | 17.1549 | 440.8804
1.992 | 342.8695 | -0.39419 | 212.9257 | 270.0707 | 171.4348 | 17.1251 | 441.5054
1.9927 | 343.0478 | -0.39457 | 211.9463 | 269.1209 | 171.5239 | 17.1279 | 440.6448
1.9935 | 343.2788 | -0.39476 | 211.9336 | 269.1467 | 171.6394 | 17.1333 | 440.7861
1.9942 | 343.4825 | -0.39533 | 212.0049 | 269.252 | 171.7413 | 17.1374 | 440.9932
1.9949 | 342.8793 | -0.3959 | 211.6574 | 268.804 | 171.4397 | 17.101 | 440.2436
1.9956 | 343.1357 | -0.39628 | 211.8938 | 269.083 | 171.5678 | 17.1077 | 440.6509
1.9963 | 343.1578 | -0.39667 | 211.761 | 268.954 | 171.5789 | 17.1027 | 440.5329
1.9971 | 343.5955 | -0.39724 | 212.0111 | 269.277 | 171.7977 | 17.1179 | 441.0748
1.9978 | 342.9672 | -0.39762 | 211.742 | 268.9032 | 171.4836 | 17.0809 | 440.3868
1.9985 | 343.0678 | -0.39781 | 211.9002 | 269.0782 | 171.5339 | 17.0792 | 440.6121
1.9993 | 343.1159 | -0.39819 | 211.7808 | 268.9668 | 171.558 | 17.0755 | 440.5247
2 | 343.3463 | -0.39857 | 212.0013 | 269.2256 | 171.6731 | 17.0809 | 440.8988
2.0006 | 342.744 | -0.39895 | 211.695 | 268.819 | 171.372 | 17.0453 | 440.191
2.0013 | 343.1058 | -0.39895 | 212.2003 | 269.3846 | 171.5529 | 17.0573 | 440.9375
2.0021 | 343.3105 | -0.39915 | 211.9248 | 269.1432 | 171.6552 | 17.0608 | 440.7985
2.0028 | 343.437 | -0.39953 | 212.2897 | 269.5292 | 171.7185 | 17.0617 | 441.2477
2.0035 | 343.25 | -0.4001 | 211.958 | 269.1663 | 171.625 | 17.0456 | 440.7913
2.0043 | 343.2201 | -0.40048 | 212.7421 | 269.9454 | 171.61 | 17.0381 | 441.5555
2.0049 | 343.1637 | -0.40105 | 212.8708 | 270.0648 | 171.5819 | 17.0298 | 441.6466
2.0057 | 343.5759 | -0.40143 | 213.0704 | 270.3331 | 171.788 | 17.0436 | 442.121
2.0065 | 343.3113 | -0.40182 | 213.0221 | 270.2406 | 171.6556 | 17.0232 | 441.8963
2.0072 | 343.3597 | -0.4022 | 212.9765 | 270.2031 | 171.6798 | 17.0201 | 441.883
2.0078 | 343.2259 | -0.40258 | 212.8748 | 270.0792 | 171.613 | 17.008 | 441.6921
2.0087 | 343.5598 | -0.40296 | 212.889 | 270.149 | 171.7799 | 17.0174 | 441.9289
2.0094 | 343.7387 | -0.40315 | 213.1806 | 270.4704 | 171.8694 | 17.0202 | 442.3397
2.0101 | 343.2914 | -0.40391 | 212.8819 | 270.0971 | 171.6457 | 16.9925 | 441.7428
2.0107 | 343.1843 | -0.4041 | 213.0064 | 270.2037 | 171.5921 | 16.9817 | 441.7959
2.0116 | 343.6743 | -0.40449 | 213.0934 | 270.3724 | 171.8371 | 16.9988 | 442.2096
2.0123 | 343.8005 | -0.40487 | 213.0497 | 270.3497 | 171.9002 | 16.9991 | 442.25
2.0128 | 343.0672 | -0.40563 | 212.694 | 269.8719 | 171.5336 | 16.9578 | 441.4055
2.0136 | 343.1678 | -0.40582 | 212.7974 | 269.992 | 171.5839 | 16.9562 | 441.5759
2.0143 | 343.3977 | -0.40639 | 212.8976 | 270.1305 | 171.6988 | 16.9622 | 441.8294
2.0152 | 343.8353 | -0.40677 | 212.9914 | 270.2973 | 171.9177 | 16.9761 | 442.2149
2.0158 | 343.0244 | -0.40735 | 212.903 | 270.0737 | 171.5122 | 16.9304 | 441.5859
2.0166 | 343.3585 | -0.40773 | 212.8064 | 270.0329 | 171.6793 | 16.9404 | 441.7121
2.0173 | 343.2768 | -0.40811 | 212.5579 | 269.7707 | 171.6384 | 16.9309 | 441.4091
2.0181 | 343.4801 | -0.40868 | 212.6495 | 269.8962 | 171.7401 | 16.9344 | 441.6362
2.0187 | 342.8507 | -0.40944 | 211.4743 | 268.6161 | 171.4254 | 16.8978 | 440.0414
2.0194 | 342.9249 | -0.40983 | 211.6165 | 268.7706 | 171.4624 | 16.8955 | 440.2331
2.0201 | 343.0264 | -0.40983 | 211.8279 | 268.999 | 171.5132 | 16.8946 | 440.5122
2.0209 | 343.257 | -0.41002 | 211.5753 | 268.7848 | 171.6285 | 16.8994 | 440.4133
2.0216 | 343.3575 | -0.4104 | 211.9842 | 269.2104 | 171.6787 | 16.899 | 440.8892
2.0223 | 342.9099 | -0.41116 | 212.5667 | 269.7184 | 171.455 | 16.8709 | 441.1733
2.023 | 343.0101 | -0.41154 | 212.4739 | 269.6423 | 171.5051 | 16.8699 | 441.1473
2.0238 | 343.2661 | -0.41192 | 212.5955 | 269.8066 | 171.6331 | 16.8759 | 441.4396
2.0245 | 343.4697 | -0.41249 | 212.5899 | 269.8349 | 171.7349 | 16.88 | 441.5697
2.0253 | 342.8925 | -0.41307 | 212.6466 | 269.7954 | 171.4463 | 16.845 | 441.2416
2.026 | 343.0194 | -0.41326 | 212.7431 | 269.913 | 171.5097 | 16.8453 | 441.4227
2.0267 | 343.1709 | -0.41383 | 212.6112 | 269.8064 | 171.5855 | 16.8468 | 441.3918
2.0274 | 343.1939 | -0.41402 | 212.6983 | 269.8973 | 171.597 | 16.8426 | 441.4942
2.0281 | 342.7722 | -0.41478 | 212.486 | 269.6147 | 171.3861 | 16.8153 | 441.0008
2.0289 | 342.7943 | -0.41516 | 212.3889 | 269.5213 | 171.3972 | 16.8105 | 440.9184
2.0294 | 342.791 | -0.41555 | 212.4406 | 269.5724 | 171.3955 | 16.8056 | 440.9679
2.0303 | 343.2288 | -0.41593 | 211.855 | 269.0598 | 171.6144 | 16.82 | 440.6742
2.0309 | 342.4434 | -0.41669 | 212.1268 | 269.2007 | 171.2217 | 16.776 | 440.4224
2.0317 | 342.7248 | -0.41726 | 212.1378 | 269.2586 | 171.3624 | 16.7834 | 440.621
2.0324 | 342.7983 | -0.41783 | 212.28 | 269.413 | 171.3991 | 16.7811 | 440.8122
2.0332 | 343.0542 | -0.41822 | 212.5025 | 269.6782 | 171.5271 | 16.7872 | 441.2053
2.0339 | 342.2709 | -0.41841 | 212.2051 | 269.2502 | 171.1354 | 16.7433 | 440.3857
2.0346 | 342.345 | -0.41879 | 212.4392 | 269.4967 | 171.1725 | 16.7411 | 440.6692
2.0354 | 342.7571 | -0.41917 | 211.2459 | 268.372 | 171.3785 | 16.7549 | 439.7506
2.0361 | 342.9099 | -0.41936 | 212.4534 | 269.605 | 171.4549 | 16.7565 | 441.06
2.0367 | 342.3333 | -0.41993 | 212.0844 | 269.14 | 171.1667 | 16.7229 | 440.3066
2.0374 | 342.2254 | -0.42031 | 212.2248 | 269.2624 | 171.1127 | 16.7117 | 440.3751
2.0381 | 342.5339 | -0.4207 | 212.245 | 269.3339 | 171.2669 | 16.7216 | 440.6009
2.0389 | 342.8936 | -0.42108 | 212.175 | 269.3239 | 171.4468 | 16.7322 | 440.7707
2.0397 | 342.3182 | -0.42127 | 211.1738 | 268.2268 | 171.1591 | 16.6981 | 439.3859
2.0404 | 342.4443 | -0.42165 | 211.3124 | 268.3865 | 171.2222 | 16.6984 | 439.6086
2.0411 | 342.6485 | -0.42203 | 211.3343 | 268.4424 | 171.3243 | 16.7026 | 439.7666
2.0418 | 343.01 | -0.42203 | 211.6081 | 268.7764 | 171.505 | 16.7144 | 440.2814
2.0425 | 342.6687 | -0.42222 | 211.7134 | 268.8248 | 171.3343 | 16.6919 | 440.1592
2.0432 | 342.7422 | -0.42279 | 212.5854 | 269.7091 | 171.3711 | 16.6896 | 441.0802
2.044 | 342.8934 | -0.42337 | 212.4616 | 269.6105 | 171.4467 | 16.6906 | 441.0572
2.0448 | 343.15 | -0.42356 | 212.7729 | 269.9646 | 171.575 | 16.6967 | 441.5396
2.0454 | 342.4691 | -0.42432 | 212.5031 | 269.5812 | 171.2345 | 16.6588 | 440.8158
2.0461 | 342.5432 | -0.4247 | 212.4164 | 269.5069 | 171.2716 | 16.6566 | 440.7785
2.0468 | 342.7467 | -0.42527 | 212.416 | 269.5405 | 171.3734 | 16.6607 | 440.9138
2.0477 | 342.8977 | -0.42584 | 212.5096 | 269.6592 | 171.4488 | 16.6611 | 441.1081
2.0482 | 342.1154 | -0.42584 | 211.5071 | 268.5263 | 171.0577 | 16.6182 | 439.584
2.0491 | 342.5271 | -0.42623 | 211.5118 | 268.5997 | 171.2636 | 16.6314 | 439.8632
2.0498 | 342.3932 | -0.42661 | 211.4481 | 268.5136 | 171.1966 | 16.619 | 439.7102
2.0505 | 342.806 | -0.4268 | 211.4633 | 268.5976 | 171.403 | 16.6334 | 440.0006
2.0512 | 342.2294 | -0.42737 | 211.6321 | 268.6703 | 171.1147 | 16.5995 | 439.785
2.052 | 342.5893 | -0.42775 | 211.4333 | 268.5315 | 171.2946 | 16.6106 | 439.8262
2.0527 | 342.7157 | -0.42813 | 211.5097 | 268.6289 | 171.3578 | 16.6116 | 439.9868
2.0534 | 342.9725 | -0.42832 | 211.3388 | 268.5008 | 171.4862 | 16.6183 | 439.9871
2.0542 | 342.3436 | -0.4289 | 211.1611 | 268.2184 | 171.1718 | 16.5813 | 439.3902
2.0548 | 342.5486 | -0.42909 | 211.5396 | 268.631 | 171.2743 | 16.5861 | 439.9053
2.0554 | 342.6486 | -0.42966 | 211.4515 | 268.5596 | 171.3243 | 16.5863 | 439.8839
2.0563 | 343.086 | -0.43004 | 211.5831 | 268.7641 | 171.543 | 16.6001 | 440.3071
2.057 | 342.4314 | -0.43061 | 211.4426 | 268.5145 | 171.2157 | 16.5625 | 439.7302
2.0577 | 342.5064 | -0.4308 | 211.5331 | 268.6175 | 171.2532 | 16.561 | 439.8707
2.0585 | 342.9189 | -0.43099 | 211.5253 | 268.6785 | 171.4595 | 16.5747 | 440.1379
2.0592 | 343.045 | -0.43137 | 212.4925 | 269.6667 | 171.5225 | 16.5751 | 441.1892
2.06 | 342.6755 | -0.43214 | 212.4261 | 269.5387 | 171.3378 | 16.5508 | 440.8764
2.0606 | 342.5425 | -0.43233 | 212.4153 | 269.5058 | 171.2713 | 16.5392 | 440.777
2.0614 | 342.7991 | -0.43252 | 212.67 | 269.8031 | 171.3995 | 16.5453 | 441.2027
2.0621 | 342.9778 | -0.43271 | 212.5803 | 269.7433 | 171.4889 | 16.5482 | 441.2322
2.0628 | 342.3762 | -0.43309 | 212.4945 | 269.5572 | 171.1881 | 16.5139 | 440.7453
2.0636 | 342.606 | -0.43347 | 212.5236 | 269.6246 | 171.303 | 16.5187 | 440.9276
2.0643 | 342.8101 | -0.43385 | 212.5382 | 269.6733 | 171.4051 | 16.5229 | 441.0783
2.0649 | 343.0405 | -0.43424 | 212.3131 | 269.4865 | 171.5202 | 16.5289 | 441.0068
2.0657 | 342.5956 | -0.43424 | 212.8182 | 269.9175 | 171.2978 | 16.5011 | 441.2153
2.0664 | 342.8777 | -0.43462 | 212.4894 | 269.6357 | 171.4389 | 16.509 | 441.0745
2.0671 | 342.7958 | -0.435 | 212.6271 | 269.7597 | 171.3979 | 16.4994 | 441.1576
2.0677 | 342.6878 | -0.43557 | 212.5086 | 269.6232 | 171.3439 | 16.4896 | 440.9671
2.0686 | 342.6054 | -0.43595 | 212.3713 | 269.4722 | 171.3027 | 16.4787 | 440.7749
2.0693 | 342.9639 | -0.43671 | 212.2105 | 269.3712 | 171.482 | 16.4898 | 440.8531
2.0701 | 342.8827 | -0.43691 | 212.1101 | 269.2572 | 171.4413 | 16.4802 | 440.6986
2.0708 | 343.1898 | -0.43748 | 212.6022 | 269.8005 | 171.5949 | 16.4887 | 441.3954
2.0714 | 342.8225 | -0.43786 | 212.5544 | 269.6914 | 171.4112 | 16.4665 | 441.1027
2.0721 | 342.6373 | -0.43805 | 212.4917 | 269.5979 | 171.3186 | 16.4518 | 440.9166
2.0729 | 342.7897 | -0.43824 | 212.6077 | 269.7394 | 171.3949 | 16.4529 | 441.1342
2.0736 | 343.0465 | -0.43843 | 212.8334 | 270.0078 | 171.5232 | 16.4597 | 441.5311
2.0744 | 343.3292 | -0.43862 | 212.0556 | 269.2771 | 171.6646 | 16.4676 | 440.9417
2.0751 | 342.7787 | -0.43919 | 211.6727 | 268.8024 | 171.3893 | 16.4354 | 440.1918
2.0758 | 342.9821 | -0.43977 | 211.5875 | 268.7512 | 171.4911 | 16.4395 | 440.2422
2.0765 | 343.3162 | -0.44015 | 211.7763 | 268.9957 | 171.6581 | 16.45 | 440.6538
2.0771 | 343.0526 | -0.44053 | 211.5644 | 268.7398 | 171.5263 | 16.4322 | 440.2661
2.0781 | 343.1005 | -0.44072 | 211.5732 | 268.7567 | 171.5503 | 16.4271 | 440.3069
2.0787 | 343.0442 | -0.44129 | 212.6508 | 269.8248 | 171.5221 | 16.4193 | 441.3469
2.0795 | 343.3267 | -0.44148 | 212.4757 | 269.6968 | 171.6633 | 16.4267 | 441.3602
2.08 | 343.2462 | -0.44167 | 211.8297 | 269.0374 | 171.6231 | 16.4189 | 440.6605
2.0809 | 343.0598 | -0.44205 | 211.3022 | 268.4788 | 171.5299 | 16.4032 | 440.0087
2.0815 | 343.2122 | -0.44244 | 211.7973 | 268.9993 | 171.6061 | 16.4054 | 440.6054
2.0823 | 343.4946 | -0.44263 | 212.0387 | 269.2878 | 171.7473 | 16.4128 | 441.0351
2.0831 | 343.5671 | -0.44339 | 211.7701 | 269.0312 | 171.7835 | 16.41 | 440.8148
2.0837 | 342.9136 | -0.44377 | 211.7234 | 268.8757 | 171.4568 | 16.3736 | 440.3325
2.0844 | 343.1183 | -0.44396 | 211.9035 | 269.0899 | 171.5592 | 16.3778 | 440.649
2.085 | 343.1149 | -0.44434 | 211.7042 | 268.8901 | 171.5575 | 16.3732 | 440.4475
2.0859 | 343.6821 | -0.44472 | 211.7948 | 269.0751 | 171.841 | 16.3931 | 440.9162
2.0865 | 343.0022 | -0.4453 | 211.518 | 268.685 | 171.5011 | 16.356 | 440.1861
2.0874 | 343.3874 | -0.44568 | 211.539 | 268.7702 | 171.6937 | 16.3671 | 440.4639
2.0881 | 343.5917 | -0.44606 | 212.0893 | 269.3546 | 171.7959 | 16.3719 | 441.1504
2.0887 | 343.4068 | -0.44625 | 211.795 | 269.0295 | 171.7034 | 16.358 | 440.7329
2.0896 | 343.2724 | -0.44663 | 212.0529 | 269.265 | 171.6362 | 16.3448 | 440.9012
2.0902 | 343.2168 | -0.44701 | 211.9535 | 269.1563 | 171.6084 | 16.3371 | 440.7647
2.0909 | 343.4474 | -0.4472 | 211.8806 | 269.1218 | 171.7237 | 16.3426 | 440.8455
2.0917 | 343.8844 | -0.44778 | 212.1545 | 269.4686 | 171.9422 | 16.3573 | 441.4108
2.0924 | 343.1005 | -0.44835 | 211.9095 | 269.0929 | 171.5502 | 16.3148 | 440.6432
2.0932 | 343.1216 | -0.44892 | 211.832 | 269.0189 | 171.5608 | 16.3097 | 440.5797
2.0938 | 343.1186 | -0.44911 | 212.0122 | 269.1986 | 171.5593 | 16.3045 | 440.7579
2.0946 | 343.453 | -0.4493 | 212.0126 | 269.2548 | 171.7265 | 16.3144 | 440.9813
2.0952 | 343.0069 | -0.44987 | 211.8488 | 269.0166 | 171.5034 | 16.2881 | 440.5201
2.0961 | 343.3923 | -0.45025 | 212.0857 | 269.3177 | 171.6961 | 16.2998 | 441.0139
2.0967 | 343.3113 | -0.45045 | 211.7704 | 268.989 | 171.6557 | 16.2909 | 440.6446
2.0975 | 343.8003 | -0.45102 | 212.1368 | 269.4368 | 171.9001 | 16.3081 | 441.337
2.0982 | 343.172 | -0.45159 | 211.8134 | 269.0087 | 171.586 | 16.2726 | 440.5947
2.0989 | 343.0904 | -0.45197 | 211.8512 | 269.0329 | 171.5452 | 16.2638 | 440.5781
2.0997 | 343.4507 | -0.45216 | 212.17 | 269.4118 | 171.7254 | 16.2748 | 441.1371
2.1004 | 343.5774 | -0.45235 | 212.0857 | 269.3486 | 171.7887 | 16.2753 | 441.1373
2.101 | 342.9754 | -0.45292 | 212.0162 | 269.1788 | 171.4877 | 16.2417 | 440.6665
2.1018 | 343.1798 | -0.45312 | 212.0844 | 269.281 | 171.5899 | 16.2453 | 440.8709
2.1025 | 343.3844 | -0.45331 | 212.0398 | 269.2705 | 171.6922 | 16.2495 | 440.9627
2.1032 | 343.6137 | -0.45388 | 212.0913 | 269.3603 | 171.8069 | 16.2549 | 441.1671
2.1039 | 343.0118 | -0.45445 | 212.099 | 269.2676 | 171.5059 | 16.2213 | 440.7735
2.1047 | 343.3461 | -0.45464 | 211.9156 | 269.1399 | 171.673 | 16.2311 | 440.813
2.1054 | 343.5241 | -0.45502 | 211.8561 | 269.1101 | 171.762 | 16.2341 | 440.8722
2.1062 | 343.7531 | -0.45559 | 212.2696 | 269.5617 | 171.8765 | 16.2389 | 441.4383
2.1069 | 343.8525 | -0.45617 | 212.0598 | 269.3685 | 171.9262 | 16.2381 | 441.2948
2.1075 | 343.1466 | -0.45674 | 211.7705 | 268.9616 | 171.5733 | 16.1996 | 440.5349
2.1083 | 343.273 | -0.45693 | 211.9012 | 269.1134 | 171.6365 | 16.1996 | 440.7499
2.109 | 343.3467 | -0.4575 | 211.6135 | 268.8379 | 171.6733 | 16.1981 | 440.5113
2.1098 | 343.4718 | -0.45807 | 211.6556 | 268.9009 | 171.7359 | 16.198 | 440.6368
2.1105 | 342.8703 | -0.45845 | 211.4976 | 268.6426 | 171.4351 | 16.164 | 440.0778
2.1111 | 342.918 | -0.45903 | 211.7698 | 268.9228 | 171.459 | 16.1614 | 440.3818
2.1119 | 343.1736 | -0.45941 | 212.6903 | 269.8859 | 171.5868 | 16.1675 | 441.4727
2.1126 | 343.299 | -0.45998 | 212.8328 | 270.0493 | 171.6495 | 16.1679 | 441.6988
2.1133 | 342.6198 | -0.46036 | 212.6085 | 269.7118 | 171.3099 | 16.1308 | 441.0217
2.114 | 343.0054 | -0.46074 | 212.7088 | 269.8764 | 171.5027 | 16.1431 | 441.3791
2.1149 | 343.262 | -0.46074 | 213.0961 | 270.3064 | 171.631 | 16.1487 | 441.9374
2.1156 | 342.8165 | -0.46112 | 212.8212 | 269.9572 | 171.4082 | 16.1221 | 441.3655
2.1162 | 342.8657 | -0.46132 | 212.6293 | 269.7736 | 171.4329 | 16.1201 | 441.2064
2.117 | 343.1984 | -0.46189 | 212.8917 | 270.0914 | 171.5992 | 16.1293 | 441.6906
2.1178 | 343.3244 | -0.46227 | 212.7478 | 269.9685 | 171.6622 | 16.1298 | 441.6307
2.1183 | 343.4775 | -0.46246 | 213.0429 | 270.2892 | 171.7388 | 16.1327 | 442.0279
2.1191 | 342.641 | -0.46322 | 212.6981 | 269.8049 | 171.3205 | 16.0877 | 441.1254
2.1198 | 343.0268 | -0.4636 | 212.5156 | 269.6867 | 171.5134 | 16.1005 | 441.2001
2.1206 | 343.3328 | -0.46437 | 212.6129 | 269.835 | 171.6664 | 16.1084 | 441.5014
2.1211 | 342.9147 | -0.46456 | 211.654 | 268.8064 | 171.4573 | 16.0849 | 440.2638
2.122 | 342.7284 | -0.46494 | 212.5092 | 269.6306 | 171.3642 | 16.0696 | 440.9948
2.1227 | 342.8284 | -0.46532 | 212.4602 | 269.5983 | 171.4142 | 16.0689 | 441.0125
2.1236 | 343.0831 | -0.46589 | 212.3133 | 269.4939 | 171.5416 | 16.0744 | 441.0354
2.1242 | 343.2093 | -0.46627 | 212.4194 | 269.621 | 171.6047 | 16.0755 | 441.2256
2.125 | 342.7376 | -0.46666 | 212.1008 | 269.2237 | 171.3688 | 16.0474 | 440.5925
2.1256 | 342.8379 | -0.46704 | 212.477 | 269.6166 | 171.4189 | 16.0472 | 441.0356
2.1263 | 342.6002 | -0.46742 | 212.6644 | 269.7644 | 171.3001 | 16.0306 | 441.0645
2.1271 | 343.0636 | -0.4678 | 212.5696 | 269.7469 | 171.5318 | 16.0465 | 441.2787
2.1278 | 342.4099 | -0.46837 | 212.7161 | 269.7845 | 171.205 | 16.0109 | 440.9894
2.1285 | 342.5093 | -0.46894 | 212.2693 | 269.3541 | 171.2546 | 16.0102 | 440.6088
2.1291 | 342.3501 | -0.46932 | 212.4526 | 269.5109 | 171.175 | 15.9984 | 440.686
2.13 | 342.8915 | -0.46952 | 212.4535 | 269.602 | 171.4457 | 16.0169 | 441.0478
2.1307 | 342.2629 | -0.47028 | 212.3045 | 269.3484 | 171.1315 | 15.982 | 440.4798
2.1314 | 342.4149 | -0.47066 | 212.2555 | 269.3246 | 171.2074 | 15.9837 | 440.5321
2.1321 | 342.7759 | -0.47066 | 212.6189 | 269.7482 | 171.3879 | 15.9953 | 441.1362
2.1328 | 342.695 | -0.47085 | 212.2719 | 269.3877 | 171.3475 | 15.9867 | 440.7352
2.1336 | 342.5088 | -0.47123 | 212.6542 | 269.739 | 171.2544 | 15.9715 | 440.9934
2.1344 | 342.7393 | -0.47142 | 212.67 | 269.7932 | 171.3696 | 15.977 | 441.1629
2.135 | 342.8655 | -0.4718 | 212.6808 | 269.825 | 171.4327 | 15.9781 | 441.2578
2.1357 | 342.9921 | -0.47199 | 212.7127 | 269.8781 | 171.4961 | 15.9787 | 441.3741
2.1365 | 342.7802 | -0.47238 | 212.6665 | 269.7965 | 171.3901 | 15.9629 | 441.1866
2.1371 | 342.8811 | -0.47257 | 212.8528 | 269.9996 | 171.4405 | 15.9628 | 441.4402
2.1379 | 343.0334 | -0.47276 | 212.7768 | 269.949 | 171.5167 | 15.964 | 441.4657
2.1386 | 343.3671 | -0.47314 | 212.8767 | 270.1045 | 171.6835 | 15.9743 | 441.7881
2.1394 | 343.3638 | -0.47333 | 212.977 | 270.2043 | 171.6819 | 15.9688 | 441.8862
2.1401 | 342.7607 | -0.47428 | 212.7595 | 269.8862 | 171.3803 | 15.9353 | 441.2666
2.1408 | 342.9386 | -0.47466 | 212.9163 | 270.0727 | 171.4693 | 15.9383 | 441.542
2.1416 | 343.3246 | -0.47486 | 212.1051 | 269.3259 | 171.6623 | 15.9504 | 440.9882
2.1422 | 342.6977 | -0.47524 | 213.0612 | 270.1774 | 171.3488 | 15.9164 | 441.5263
2.1429 | 342.6152 | -0.47581 | 212.5811 | 269.6836 | 171.3076 | 15.9072 | 440.9912
2.1437 | 342.9746 | -0.47619 | 212.7578 | 269.9202 | 171.4873 | 15.9181 | 441.4075
2.1444 | 343.257 | -0.47638 | 212.9816 | 270.1911 | 171.6285 | 15.926 | 441.8196
2.1452 | 342.7851 | -0.47695 | 212.7475 | 269.8783 | 171.3925 | 15.8987 | 441.2709
2.1458 | 342.7555 | -0.47733 | 212.788 | 269.9139 | 171.3777 | 15.8925 | 441.2917
2.1466 | 343.0636 | -0.47753 | 213.0177 | 270.195 | 171.5318 | 15.9011 | 441.7268
2.1473 | 343.2161 | -0.47772 | 212.803 | 270.0057 | 171.6081 | 15.9029 | 441.6137
2.148 | 342.8233 | -0.47791 | 212.7775 | 269.9148 | 171.4117 | 15.8793 | 441.3264
2.1487 | 342.9762 | -0.4781 | 212.9972 | 270.1599 | 171.4881 | 15.8816 | 441.648
2.1494 | 343.2839 | -0.47848 | 213.0675 | 270.2814 | 171.6419 | 15.8907 | 441.9234
2.1502 | 343.5134 | -0.47886 | 213.1882 | 270.4404 | 171.7567 | 15.8955 | 442.1971
2.151 | 343.8971 | -0.47962 | 213.0532 | 270.3694 | 171.9486 | 15.907 | 442.3179
2.1516 | 343.1654 | -0.48039 | 213.0768 | 270.271 | 171.5827 | 15.8688 | 441.8537
2.1524 | 343.2138 | -0.48058 | 212.834 | 270.0363 | 171.6069 | 15.8652 | 441.6432
2.1532 | 343.442 | -0.48134 | 212.9909 | 270.2312 | 171.721 | 15.87 | 441.9522
2.1539 | 343.4635 | -0.48191 | 212.8156 | 270.0595 | 171.7317 | 15.8658 | 441.7913
2.1545 | 342.6292 | -0.48229 | 212.2846 | 269.3895 | 171.3146 | 15.8228 | 440.7041
2.1552 | 343.0145 | -0.48267 | 211.4489 | 268.618 | 171.5073 | 15.8349 | 440.1252
2.156 | 343.2187 | -0.48287 | 211.8298 | 269.033 | 171.6094 | 15.8386 | 440.6423
2.1567 | 343.4225 | -0.48325 | 212.0499 | 269.287 | 171.7113 | 15.8428 | 440.9982
2.1575 | 342.8202 | -0.48401 | 211.7019 | 268.8386 | 171.4101 | 15.8097 | 440.2487
2.1581 | 342.8691 | -0.4842 | 211.7382 | 268.883 | 171.4345 | 15.8072 | 440.3176
2.1588 | 342.9178 | -0.48439 | 211.6955 | 268.8485 | 171.4589 | 15.8042 | 440.3074
2.1597 | 343.3287 | -0.48477 | 211.834 | 269.0555 | 171.6644 | 15.817 | 440.7198
2.1603 | 342.5982 | -0.48515 | 211.6871 | 268.7868 | 171.2991 | 15.7784 | 440.0859
2.1611 | 343.0367 | -0.48515 | 211.8935 | 269.0662 | 171.5183 | 15.793 | 440.5846
2.1618 | 343.2404 | -0.48553 | 211.888 | 269.0947 | 171.6202 | 15.7972 | 440.7149
2.1623 | 343.1341 | -0.48573 | 211.9465 | 269.1356 | 171.5671 | 15.7886 | 440.7026
2.1633 | 343.1548 | -0.4863 | 211.7794 | 268.9719 | 171.5774 | 15.7828 | 440.5493
2.164 | 343.2034 | -0.48649 | 211.7514 | 268.952 | 171.6017 | 15.7798 | 440.5537
2.1646 | 343.2517 | -0.48687 | 212.1372 | 269.3458 | 171.6258 | 15.7774 | 440.9717
2.1653 | 343.4814 | -0.48725 | 211.937 | 269.1839 | 171.7407 | 15.7828 | 440.9246
2.166 | 342.8785 | -0.4882 | 212.5056 | 269.652 | 171.4392 | 15.7497 | 441.0913
2.1668 | 343.0548 | -0.48897 | 211.4654 | 268.6412 | 171.5274 | 15.7521 | 440.1686
2.1675 | 342.8441 | -0.48916 | 211.7523 | 268.8929 | 171.422 | 15.7377 | 440.315
2.1683 | 343.2033 | -0.48954 | 211.6906 | 268.8912 | 171.6017 | 15.7486 | 440.4928
2.169 | 343.4328 | -0.48992 | 211.9294 | 269.1682 | 171.7164 | 15.7535 | 440.8846
2.1698 | 342.8312 | -0.49049 | 211.6278 | 268.7663 | 171.4156 | 15.7205 | 440.1819
2.1704 | 342.8276 | -0.49087 | 211.6273 | 268.7652 | 171.4138 | 15.7157 | 440.179
2.1712 | 343.1356 | -0.49107 | 211.8853 | 269.0746 | 171.5678 | 15.7242 | 440.6424
2.1719 | 343.1563 | -0.49183 | 211.6347 | 268.8275 | 171.5782 | 15.72 | 440.4056
2.1726 | 342.5807 | -0.4924 | 212.4709 | 269.5677 | 171.2904 | 15.6883 | 440.858
2.1733 | 342.3694 | -0.49278 | 212.0801 | 269.1417 | 171.1847 | 15.6739 | 440.3264
2.1741 | 342.6501 | -0.49335 | 212.3107 | 269.4191 | 171.3251 | 15.6812 | 440.7441
2.1748 | 342.6722 | -0.49374 | 212.3322 | 269.4442 | 171.3361 | 15.677 | 440.7803
2.1755 | 342.0713 | -0.49412 | 212.1298 | 269.1417 | 171.0357 | 15.6443 | 440.1773
2.1761 | 342.2241 | -0.49431 | 212.353 | 269.3903 | 171.112 | 15.6466 | 440.5024
2.1768 | 342.4018 | -0.49469 | 212.138 | 269.205 | 171.2009 | 15.6497 | 440.4059
2.1777 | 342.7868 | -0.49507 | 212.6472 | 269.7783 | 171.3934 | 15.6612 | 441.1717
2.1784 | 342.0548 | -0.49583 | 212.0624 | 269.0715 | 171.0274 | 15.6224 | 440.0989
2.1791 | 342.1537 | -0.4966 | 212.2043 | 269.23 | 171.0769 | 15.6224 | 440.3068
2.1798 | 342.2021 | -0.49679 | 212.0952 | 269.1289 | 171.1011 | 15.6189 | 440.2299
2.1806 | 342.4059 | -0.49717 | 212.2878 | 269.3554 | 171.2029 | 15.6232 | 440.5584
2.1812 | 341.7274 | -0.49755 | 211.9847 | 268.9393 | 170.8637 | 15.5875 | 439.803
2.182 | 342.0094 | -0.49774 | 212.0264 | 269.028 | 171.0047 | 15.5948 | 440.0327
2.1826 | 342.0843 | -0.49793 | 212.358 | 269.372 | 171.0421 | 15.5936 | 440.4142
2.1834 | 342.4435 | -0.49831 | 212.4375 | 269.5114 | 171.2217 | 15.6044 | 440.7332
2.1841 | 341.9984 | -0.49869 | 212.2237 | 269.2234 | 170.9992 | 15.5789 | 440.2226
2.1848 | 342.0992 | -0.49888 | 212.1773 | 269.1938 | 171.0496 | 15.579 | 440.2434
2.1855 | 342.1991 | -0.49927 | 212.1616 | 269.1948 | 171.0996 | 15.5784 | 440.2943
2.1863 | 342.6089 | -0.50003 | 212.4519 | 269.5534 | 171.3045 | 15.5916 | 440.8578
2.1871 | 342.111 | -0.5006 | 212.1412 | 269.1597 | 171.0555 | 15.5632 | 440.2152
2.1877 | 342.134 | -0.50079 | 212.1356 | 269.1579 | 171.067 | 15.5597 | 440.2249
2.1884 | 342.2599 | -0.50117 | 212.0825 | 269.1258 | 171.1299 | 15.5603 | 440.2558
2.1893 | 342.5928 | -0.50155 | 212.4788 | 269.5776 | 171.2964 | 15.5694 | 440.874
2.19 | 342.149 | -0.50155 | 212.4243 | 269.4491 | 171.0745 | 15.5441 | 440.5236
2.1906 | 342.2222 | -0.50232 | 212.312 | 269.349 | 171.1111 | 15.5434 | 440.4601
2.1914 | 342.3748 | -0.50232 | 212.3776 | 269.4401 | 171.1874 | 15.5442 | 440.6275
2.1921 | 342.6304 | -0.5027 | 212.5049 | 269.61 | 171.3152 | 15.5508 | 440.9252
2.1929 | 342.2639 | -0.50289 | 212.5394 | 269.5833 | 171.1319 | 15.529 | 440.7153
2.1935 | 342.3906 | -0.50308 | 212.4095 | 269.4746 | 171.1953 | 15.5303 | 440.6699
2.1943 | 342.6985 | -0.50327 | 212.5864 | 269.7029 | 171.3493 | 15.5387 | 441.0521
2.195 | 342.9534 | -0.50384 | 212.7491 | 269.908 | 171.4767 | 15.5453 | 441.3847
2.1957 | 342.3776 | -0.50461 | 212.5376 | 269.6005 | 171.1888 | 15.5145 | 440.7893
2.1964 | 342.4254 | -0.50499 | 212.3646 | 269.4355 | 171.2127 | 15.5111 | 440.6482
2.1972 | 342.6547 | -0.50537 | 212.7716 | 269.8808 | 171.3274 | 15.516 | 441.2081
2.1979 | 342.7799 | -0.50594 | 211.5648 | 268.6948 | 171.39 | 15.5166 | 440.0847
2.1987 | 342.9324 | -0.50613 | 211.7098 | 268.8652 | 171.4662 | 15.5185 | 440.3314
2.1993 | 342.0712 | -0.50689 | 211.2618 | 268.2737 | 171.0356 | 15.4748 | 439.3093
2.2 | 342.2489 | -0.50728 | 211.0964 | 268.1379 | 171.1245 | 15.4779 | 439.2623
2.2007 | 342.5304 | -0.50766 | 211.5636 | 268.652 | 171.2652 | 15.4856 | 439.9172
2.2015 | 342.6819 | -0.50804 | 211.5964 | 268.7101 | 171.341 | 15.487 | 440.051
2.2022 | 342.0294 | -0.50842 | 210.9496 | 267.9545 | 171.0147 | 15.4523 | 438.9692
2.2029 | 342.259 | -0.5088 | 211.2006 | 268.2438 | 171.1295 | 15.4577 | 439.3733
2.2037 | 342.3855 | -0.50899 | 211.4462 | 268.5105 | 171.1928 | 15.4585 | 439.7032
2.2044 | 342.667 | -0.50937 | 211.621 | 268.7322 | 171.3335 | 15.4662 | 440.0657
2.2052 | 342.142 | -0.51033 | 211.2715 | 268.2952 | 171.071 | 15.4369 | 439.3662
2.2058 | 342.1643 | -0.51071 | 211.1715 | 268.1989 | 171.0822 | 15.4334 | 439.281
2.2065 | 342.031 | -0.51109 | 211.3445 | 268.3497 | 171.0155 | 15.4228 | 439.3652
2.2073 | 342.3904 | -0.51128 | 211.203 | 268.2681 | 171.1952 | 15.4331 | 439.4633
2.208 | 341.8943 | -0.51147 | 211.1224 | 268.1047 | 170.9471 | 15.4057 | 439.0519
2.2087 | 342.2542 | -0.51166 | 211.4605 | 268.5029 | 171.1271 | 15.417 | 439.63
2.2094 | 342.1993 | -0.51185 | 211.4651 | 268.4984 | 171.0997 | 15.41 | 439.598
2.2102 | 342.716 | -0.51166 | 212.0658 | 269.1851 | 171.358 | 15.4279 | 440.5431
2.2109 | 342.8411 | -0.51223 | 212.851 | 269.9912 | 171.4206 | 15.4286 | 441.4117
2.2116 | 342.3437 | -0.51281 | 212.5019 | 269.5591 | 171.1718 | 15.4011 | 440.731
2.2122 | 342.3388 | -0.51357 | 212.2812 | 269.3377 | 171.1694 | 15.3964 | 440.5071
2.213 | 342.6725 | -0.51376 | 212.2338 | 269.3458 | 171.3362 | 15.406 | 440.6821
2.2138 | 343.0321 | -0.51395 | 212.5003 | 269.6724 | 171.5161 | 15.4168 | 441.1884
2.2145 | 342.3791 | -0.51452 | 212.4405 | 269.5036 | 171.1895 | 15.3823 | 440.6932
2.2152 | 342.5311 | -0.5149 | 212.4833 | 269.5718 | 171.2655 | 15.3847 | 440.8374
2.216 | 342.7344 | -0.51528 | 212.3741 | 269.4965 | 171.3672 | 15.3884 | 440.8637
2.2167 | 342.8071 | -0.51605 | 212.6152 | 269.7497 | 171.4035 | 15.3867 | 441.1533
2.2174 | 342.2053 | -0.51681 | 212.1535 | 269.1877 | 171.1026 | 15.3546 | 440.2904
2.218 | 342.0467 | -0.517 | 212.2666 | 269.2743 | 171.0233 | 15.343 | 440.2977
2.2188 | 342.4575 | -0.51738 | 212.1059 | 269.1822 | 171.2288 | 15.3561 | 440.4109
2.2195 | 342.5574 | -0.51776 | 212.4916 | 269.5845 | 171.2787 | 15.3556 | 440.8632
2.2203 | 341.8791 | -0.51815 | 211.9502 | 268.93 | 170.9395 | 15.3201 | 439.8696
2.2209 | 342.0583 | -0.51815 | 212.2339 | 269.2437 | 171.0292 | 15.3238 | 440.2728
2.2216 | 342.2101 | -0.51853 | 211.2709 | 268.3059 | 171.105 | 15.3256 | 439.411
2.2224 | 342.7253 | -0.51872 | 211.3319 | 268.4527 | 171.3626 | 15.3434 | 439.8154
2.2232 | 342.384 | -0.5191 | 212.1725 | 269.2365 | 171.192 | 15.3226 | 440.4285
2.2238 | 342.5093 | -0.51967 | 212.6395 | 269.7244 | 171.2547 | 15.3238 | 440.979
2.2245 | 342.4789 | -0.52024 | 212.3985 | 269.4783 | 171.2394 | 15.3175 | 440.7178
2.2254 | 342.6819 | -0.52062 | 212.4692 | 269.5829 | 171.341 | 15.3207 | 440.9238
2.2261 | 342.029 | -0.5212 | 212.2476 | 269.2524 | 171.0145 | 15.2865 | 440.2669
2.2268 | 342.1563 | -0.5212 | 212.1814 | 269.2075 | 171.0782 | 15.2878 | 440.2856
2.2275 | 342.3087 | -0.52139 | 212.3757 | 269.4272 | 171.1544 | 15.2897 | 440.5815
2.2283 | 342.5632 | -0.52196 | 212.5023 | 269.5962 | 171.2816 | 15.2958 | 440.8778
2.2288 | 341.8856 | -0.52234 | 212.3712 | 269.3521 | 170.9428 | 15.2614 | 440.2949
2.2296 | 341.8558 | -0.52272 | 212.3495 | 269.3255 | 170.9279 | 15.2552 | 440.2534
2.2304 | 342.2929 | -0.52291 | 212.3469 | 269.3957 | 171.1464 | 15.2689 | 440.5422
2.2311 | 342.5995 | -0.52349 | 211.9959 | 269.0959 | 171.2998 | 15.2778 | 440.3956
2.2318 | 342.8549 | -0.52387 | 211.5454 | 268.6879 | 171.4275 | 15.2843 | 440.1153
2.2326 | 342.2278 | -0.52444 | 212.291 | 269.329 | 171.1139 | 15.2508 | 440.4429
2.2333 | 342.3023 | -0.52463 | 212.3765 | 269.4269 | 171.1512 | 15.2493 | 440.578
2.234 | 342.7389 | -0.5252 | 212.2705 | 269.3936 | 171.3694 | 15.2644 | 440.7631
2.2348 | 342.6057 | -0.52539 | 212.3872 | 269.4881 | 171.3028 | 15.2531 | 440.791
2.2355 | 342.0047 | -0.52596 | 212.1716 | 269.1724 | 171.0024 | 15.2213 | 440.1747
2.2361 | 342.0004 | -0.52654 | 212.1092 | 269.1093 | 171.0002 | 15.2168 | 440.1095
2.2368 | 342.0743 | -0.52692 | 211.9932 | 269.0056 | 171.0372 | 15.2152 | 440.0427
2.2376 | 342.3042 | -0.52711 | 212.273 | 269.3237 | 171.1521 | 15.2201 | 440.4758
2.2384 | 341.8595 | -0.52749 | 212.2112 | 269.1878 | 170.9298 | 15.1954 | 440.1175
2.239 | 341.9862 | -0.52768 | 212.0384 | 269.0361 | 170.9931 | 15.1967 | 440.0292
2.2398 | 342.1888 | -0.52825 | 212.0976 | 269.1291 | 171.0944 | 15.2004 | 440.2235
2.2405 | 342.3405 | -0.52863 | 212.2723 | 269.329 | 171.1702 | 15.2023 | 440.4993
2.2413 | 341.9746 | -0.52863 | 212.3303 | 269.3261 | 170.9873 | 15.1807 | 440.3134
2.242 | 342.1522 | -0.52902 | 212.279 | 269.3044 | 171.0761 | 15.1837 | 440.3805
2.2426 | 342.1227 | -0.5294 | 212.3115 | 269.3319 | 171.0613 | 15.1781 | 440.3933
2.2434 | 342.4815 | -0.52978 | 212.3867 | 269.467 | 171.2408 | 15.1887 | 440.7077
2.2441 | 342.7376 | -0.52997 | 212.8055 | 269.9284 | 171.3688 | 15.1953 | 441.2972
2.2447 | 342.0594 | -0.53054 | 212.1717 | 269.1816 | 171.0297 | 15.1612 | 440.2113
2.2456 | 342.2624 | -0.53092 | 212.5312 | 269.5749 | 171.1312 | 15.1645 | 440.7061
2.2463 | 342.4666 | -0.53111 | 212.6148 | 269.6926 | 171.2333 | 15.1687 | 440.9259
2.247 | 342.6442 | -0.53149 | 212.4277 | 269.5351 | 171.3221 | 15.1718 | 440.8572
2.2477 | 342.0945 | -0.53226 | 212.2852 | 269.301 | 171.0473 | 15.1425 | 440.3482
2.2484 | 341.9347 | -0.53283 | 212.1982 | 269.1873 | 170.9673 | 15.1311 | 440.1547
2.2492 | 342.3713 | -0.53321 | 212.4074 | 269.4692 | 171.1856 | 15.1452 | 440.6549
2.2499 | 342.6011 | -0.5334 | 212.3114 | 269.4115 | 171.3005 | 15.1501 | 440.7121
2.2507 | 341.8966 | -0.53397 | 211.9524 | 268.9352 | 170.9483 | 15.114 | 439.8835
2.2513 | 341.9973 | -0.53416 | 212.1471 | 269.1466 | 170.9986 | 15.1141 | 440.1453
2.2521 | 342.4332 | -0.53474 | 212.2649 | 269.3371 | 171.2166 | 15.1282 | 440.5537
2.2528 | 342.4299 | -0.53493 | 212.3025 | 269.3742 | 171.215 | 15.1233 | 440.5891
2.2534 | 341.6739 | -0.5355 | 212.0706 | 269.0162 | 170.8369 | 15.0854 | 439.8532
2.2542 | 341.7983 | -0.53626 | 212.0107 | 268.977 | 170.8991 | 15.0861 | 439.8762
2.2549 | 341.9756 | -0.53664 | 212.0856 | 269.0815 | 170.9878 | 15.0887 | 440.0693
2.2557 | 342.2582 | -0.53664 | 212.0675 | 269.1105 | 171.1291 | 15.0965 | 440.2396
2.2563 | 341.5805 | -0.53703 | 212.1471 | 269.0772 | 170.7903 | 15.0621 | 439.8674
2.2571 | 341.9413 | -0.53683 | 212.142 | 269.1322 | 170.9706 | 15.0729 | 440.1029
2.2577 | 342.0925 | -0.53741 | 212.4439 | 269.4594 | 171.0463 | 15.0753 | 440.5056
2.2585 | 342.3728 | -0.53798 | 212.2678 | 269.3299 | 171.1864 | 15.0824 | 440.5163
2.2594 | 342.0049 | -0.53855 | 211.9796 | 268.9804 | 171.0024 | 15.0604 | 439.9829
2.26 | 342.0533 | -0.53893 | 211.9471 | 268.956 | 171.0267 | 15.0587 | 439.9826
2.2607 | 342.0997 | -0.5397 | 211.8752 | 268.8919 | 171.0499 | 15.0556 | 439.9417
2.2615 | 342.3295 | -0.53989 | 211.1347 | 268.1897 | 171.1648 | 15.0605 | 439.3544
2.2622 | 342.4821 | -0.54008 | 212.1359 | 269.2162 | 171.241 | 15.0629 | 440.4573
2.263 | 341.907 | -0.54065 | 212.1041 | 269.0886 | 170.9535 | 15.0323 | 440.0421
2.2636 | 342.0071 | -0.54103 | 212.0935 | 269.0946 | 171.0035 | 15.0324 | 440.0982
2.2644 | 342.3133 | -0.5416 | 212.1277 | 269.1799 | 171.1566 | 15.0407 | 440.3366
2.265 | 342.3608 | -0.54217 | 212.2542 | 269.3143 | 171.1804 | 15.0386 | 440.4947
2.2658 | 341.7087 | -0.54256 | 211.8121 | 268.7636 | 170.8544 | 15.0046 | 439.6179
2.2665 | 341.8865 | -0.54294 | 212.0229 | 269.004 | 170.9433 | 15.0081 | 439.9472
2.2672 | 342.194 | -0.54313 | 212.0516 | 269.0839 | 171.097 | 15.0165 | 440.1809
2.268 | 342.4752 | -0.54351 | 212.3031 | 269.3823 | 171.2376 | 15.0242 | 440.6199
2.2687 | 341.9268 | -0.54389 | 212.1272 | 269.115 | 170.9634 | 14.9948 | 440.0784
2.2694 | 341.8713 | -0.54427 | 211.923 | 268.9016 | 170.9357 | 14.9881 | 439.8372
2.2701 | 341.8163 | -0.54446 | 212.0966 | 269.0659 | 170.9081 | 14.9809 | 439.9741
2.2709 | 342.1749 | -0.54484 | 212.2438 | 269.273 | 171.0875 | 14.9915 | 440.3604
2.2716 | 341.757 | -0.54503 | 211.8397 | 268.7992 | 170.8785 | 14.9684 | 439.6777
2.2723 | 341.7793 | -0.54542 | 212.2525 | 269.2158 | 170.8897 | 14.9652 | 440.1054
2.273 | 341.8791 | -0.5458 | 212.0921 | 269.0719 | 170.9395 | 14.9648 | 440.0115
2.2738 | 342.3155 | -0.54618 | 212.5566 | 269.6092 | 171.1578 | 14.9789 | 440.7669
2.2745 | 342.4153 | -0.54656 | 211.4401 | 268.5093 | 171.2076 | 14.9785 | 439.717
2.2751 | 341.8156 | -0.54694 | 212.059 | 269.0283 | 170.9078 | 14.9479 | 439.9361
2.2758 | 342.1227 | -0.54732 | 212.133 | 269.1534 | 171.0613 | 14.9567 | 440.2148
2.2766 | 342.1956 | -0.5479 | 212.1522 | 269.1848 | 171.0978 | 14.9548 | 440.2826
2.2774 | 342.4247 | -0.54828 | 212.4469 | 269.5176 | 171.2123 | 14.9597 | 440.73
2.2781 | 341.6939 | -0.54904 | 211.9344 | 268.8834 | 170.847 | 14.9229 | 439.7303
2.2788 | 341.8202 | -0.54923 | 212.3408 | 269.3108 | 170.9101 | 14.9237 | 440.2209
2.2794 | 341.7644 | -0.5498 | 212.119 | 269.0797 | 170.8822 | 14.9175 | 439.9619
2.2803 | 342.148 | -0.55037 | 212.0297 | 269.0544 | 171.074 | 14.9288 | 440.1284
2.281 | 342.1189 | -0.55057 | 212.0618 | 269.0816 | 171.0594 | 14.9228 | 440.1411
2.2816 | 341.3897 | -0.55095 | 212.0128 | 268.911 | 170.6948 | 14.8866 | 439.6059
2.2824 | 341.749 | -0.55114 | 211.9489 | 268.9071 | 170.8745 | 14.8972 | 439.7816
2.283 | 341.5635 | -0.55171 | 212.2373 | 269.1646 | 170.7818 | 14.8854 | 439.9463
2.2838 | 341.5352 | -0.55152 | 212.1492 | 269.0717 | 170.7676 | 14.8785 | 439.8393
2.2845 | 341.5315 | -0.5519 | 211.9242 | 268.8462 | 170.7658 | 14.8742 | 439.6119
2.2853 | 341.8908 | -0.55209 | 212.1176 | 269.0994 | 170.9454 | 14.8848 | 440.0448
2.2861 | 342.2494 | -0.55247 | 212.399 | 269.4406 | 171.1247 | 14.8954 | 440.5653
2.2867 | 342.3235 | -0.55285 | 211.219 | 268.273 | 171.1618 | 14.8944 | 439.4347
2.2874 | 341.7489 | -0.55343 | 211.9964 | 268.9546 | 170.8745 | 14.8646 | 439.829
2.2881 | 341.6157 | -0.55381 | 211.9266 | 268.8626 | 170.8079 | 14.8546 | 439.6704
2.2889 | 342.1807 | -0.55438 | 212.2622 | 269.2924 | 171.0904 | 14.8737 | 440.3827
2.2896 | 342.1775 | -0.55457 | 211.3716 | 268.4011 | 171.0887 | 14.869 | 439.4899
2.2903 | 341.552 | -0.55495 | 211.9535 | 268.8788 | 170.776 | 14.8375 | 439.6548
2.2911 | 341.7551 | -0.55533 | 212.0504 | 269.0096 | 170.8776 | 14.8412 | 439.8871
2.2918 | 342.0362 | -0.55571 | 212.2694 | 269.2754 | 171.0181 | 14.8489 | 440.2935
2.2925 | 342.1114 | -0.55571 | 211.2002 | 268.2188 | 171.0557 | 14.8475 | 439.2745
2.2931 | 341.5889 | -0.55629 | 211.1119 | 268.0434 | 170.7945 | 14.8206 | 438.8378
2.2939 | 341.9216 | -0.55667 | 211.1281 | 268.115 | 170.9608 | 14.83 | 439.0758
2.2948 | 342.3064 | -0.55686 | 211.1308 | 268.1819 | 171.1532 | 14.8412 | 439.3351
2.2955 | 342.5357 | -0.55724 | 211.3565 | 268.4457 | 171.2678 | 14.8466 | 439.7136
2.2961 | 341.8313 | -0.558 | 211.5472 | 268.519 | 170.9156 | 14.8117 | 439.4347
2.2969 | 341.9307 | -0.55838 | 212.1001 | 269.0886 | 170.9654 | 14.811 | 440.0539
2.2976 | 342.0042 | -0.55896 | 212.2176 | 269.2183 | 171.0021 | 14.81 | 440.2204
2.2982 | 342.0012 | -0.55915 | 212.2921 | 269.2923 | 171.0006 | 14.8058 | 440.2929
2.299 | 341.6078 | -0.55972 | 212.2623 | 269.1969 | 170.8039 | 14.7836 | 440.0008
2.2997 | 341.6816 | -0.5601 | 211.0211 | 267.968 | 170.8408 | 14.7822 | 438.8088
2.3004 | 341.678 | -0.56048 | 212.0187 | 268.965 | 170.839 | 14.7779 | 439.804
2.3012 | 342.0622 | -0.56086 | 212.0468 | 269.0572 | 171.0311 | 14.7891 | 440.0883
2.3019 | 341.3585 | -0.56144 | 212.1176 | 269.0106 | 170.6792 | 14.7544 | 439.6899
2.3026 | 341.5366 | -0.56163 | 212.1659 | 269.0887 | 170.7683 | 14.7575 | 439.857
2.3033 | 341.5081 | -0.56163 | 211.8394 | 268.7574 | 170.754 | 14.7517 | 439.5115
2.3042 | 342.0211 | -0.5622 | 212.1633 | 269.1668 | 171.0105 | 14.7685 | 440.1774
2.3049 | 341.4201 | -0.56296 | 211.8368 | 268.7402 | 170.7101 | 14.7378 | 439.4502
2.3055 | 341.4696 | -0.56296 | 211.8082 | 268.7198 | 170.7348 | 14.7358 | 439.4546
2.3063 | 341.5185 | -0.56296 | 212.2313 | 269.1511 | 170.7593 | 14.7329 | 439.9103
2.3069 | 342.1366 | -0.56334 | 212.3892 | 269.412 | 171.0683 | 14.7556 | 440.4803
2.3077 | 341.4327 | -0.56391 | 211.9228 | 268.8282 | 170.7163 | 14.7205 | 439.5446
2.3084 | 341.6885 | -0.56411 | 212.2773 | 269.2253 | 170.8442 | 14.7271 | 440.0696
2.3092 | 341.865 | -0.56468 | 211.7841 | 268.7616 | 170.9325 | 14.7297 | 439.6941
2.3099 | 341.9647 | -0.56506 | 212.212 | 269.2061 | 170.9823 | 14.7294 | 440.1885
2.3105 | 341.4171 | -0.56544 | 211.7529 | 268.6558 | 170.7086 | 14.7016 | 439.3643
2.3113 | 341.5949 | -0.56563 | 211.8103 | 268.7428 | 170.7975 | 14.7043 | 439.5402
2.312 | 341.876 | -0.56601 | 212.0189 | 268.9982 | 170.938 | 14.7119 | 439.9362
2.3127 | 342.0016 | -0.56639 | 212.1153 | 269.1156 | 171.0008 | 14.7128 | 440.1164
2.3135 | 341.6348 | -0.56678 | 211.8908 | 268.8299 | 170.8174 | 14.692 | 439.6473
2.3142 | 341.683 | -0.56716 | 212.1785 | 269.1257 | 170.8415 | 14.69 | 439.9672
2.315 | 341.809 | -0.56735 | 212.2363 | 269.2045 | 170.9045 | 14.6904 | 440.109
2.3157 | 342.0913 | -0.56735 | 212.439 | 269.4542 | 171.0456 | 14.6981 | 440.4999
2.3164 | 341.6205 | -0.56792 | 212.0342 | 268.971 | 170.8103 | 14.6732 | 439.7812
2.317 | 341.7471 | -0.56811 | 212.1132 | 269.071 | 170.8735 | 14.6746 | 439.9446
2.3177 | 341.7956 | -0.5683 | 212.3349 | 269.3008 | 170.8978 | 14.6722 | 440.1986
2.3185 | 342.1806 | -0.56849 | 212.4788 | 269.5089 | 171.0903 | 14.6838 | 440.5992
2.3192 | 342.2531 | -0.56925 | 212.0875 | 269.1296 | 171.1265 | 14.6824 | 440.2562
2.3199 | 341.6279 | -0.56964 | 212.1634 | 269.1014 | 170.814 | 14.6514 | 439.9153
2.3206 | 341.8059 | -0.56983 | 212.1677 | 269.1354 | 170.903 | 14.6545 | 440.0383
2.3212 | 341.6994 | -0.57002 | 212.4815 | 269.4314 | 170.8497 | 14.6459 | 440.2811
2.3222 | 342.5241 | -0.57021 | 212.6051 | 269.6924 | 171.262 | 14.6755 | 440.9545
2.3229 | 341.819 | -0.57116 | 212.2804 | 269.2502 | 170.9095 | 14.6406 | 440.1597
2.3235 | 341.8678 | -0.57135 | 212.2858 | 269.2638 | 170.9339 | 14.6387 | 440.1977
2.3242 | 342.0193 | -0.57173 | 212.5682 | 269.5714 | 171.0096 | 14.6407 | 440.5811
2.325 | 342.2485 | -0.57211 | 211.2474 | 268.2888 | 171.1242 | 14.646 | 439.4131
2.3258 | 342.5292 | -0.5725 | 211.6084 | 268.6966 | 171.2646 | 14.6532 | 439.9612
2.3264 | 341.6975 | -0.57269 | 211.5258 | 268.4754 | 170.8488 | 14.6134 | 439.3241
2.3272 | 342.2106 | -0.57326 | 211.0308 | 268.0659 | 171.1053 | 14.6305 | 439.1712
2.3279 | 342.3886 | -0.57345 | 211.6039 | 268.6687 | 171.1943 | 14.6336 | 439.863
2.3286 | 342.4618 | -0.57402 | 211.4427 | 268.5197 | 171.2309 | 14.6323 | 439.7506
2.3293 | 341.915 | -0.57421 | 211.2175 | 268.2033 | 170.9575 | 14.6047 | 439.1608
2.33 | 342.1704 | -0.5744 | 212.2636 | 269.292 | 171.0852 | 14.6108 | 440.3772
2.3309 | 342.6321 | -0.57478 | 212.6508 | 269.7562 | 171.3161 | 14.6252 | 441.0722
2.3315 | 342.9133 | -0.57517 | 212.6898 | 269.842 | 171.4566 | 14.6332 | 441.2987
2.3322 | 342.1329 | -0.57555 | 212.5827 | 269.6048 | 171.0664 | 14.5957 | 440.6713
2.333 | 342.3867 | -0.57612 | 212.2078 | 269.2723 | 171.1934 | 14.6012 | 440.4656
2.3336 | 342.2539 | -0.5765 | 212.3779 | 269.4202 | 171.1269 | 14.592 | 440.5472
2.3345 | 342.6385 | -0.57669 | 212.4702 | 269.5766 | 171.3192 | 14.6031 | 440.8959
2.3352 | 342.0902 | -0.57726 | 212.3228 | 269.3378 | 171.0451 | 14.5751 | 440.3829
2.3359 | 342.1634 | -0.57784 | 212.2862 | 269.3134 | 171.0817 | 14.5738 | 440.3951
2.3365 | 342.0564 | -0.57822 | 212.2979 | 269.3073 | 171.0282 | 14.5656 | 440.3355
2.3373 | 342.3103 | -0.57879 | 212.4343 | 269.486 | 171.1551 | 14.5712 | 440.6412
2.3381 | 342.4882 | -0.57898 | 212.2655 | 269.3469 | 171.2441 | 14.5743 | 440.591
2.3386 | 341.734 | -0.57936 | 211.9828 | 268.9385 | 170.867 | 14.5385 | 439.8055
2.3394 | 342.0412 | -0.57955 | 212.095 | 269.1019 | 171.0206 | 14.5467 | 440.1225
2.3403 | 342.5022 | -0.58012 | 212.4775 | 269.5612 | 171.2511 | 14.5611 | 440.8123
2.341 | 342.5753 | -0.5807 | 212.3857 | 269.4815 | 171.2876 | 14.5598 | 440.7692
2.3416 | 341.7167 | -0.58127 | 212.0854 | 269.0381 | 170.8583 | 14.5191 | 439.8965
2.3423 | 341.8435 | -0.58127 | 212.168 | 269.142 | 170.9218 | 14.5201 | 440.0637
2.3431 | 342.1241 | -0.58165 | 212.1218 | 269.1425 | 171.0621 | 14.5272 | 440.2045
2.3438 | 342.1196 | -0.58222 | 212.1439 | 269.1638 | 171.0598 | 14.5226 | 440.2236
2.3445 | 341.4157 | -0.58299 | 211.8186 | 268.7212 | 170.7078 | 14.4885 | 439.4291
2.3453 | 341.6452 | -0.58318 | 212.1275 | 269.0684 | 170.8226 | 14.4935 | 439.891
2.346 | 341.772 | -0.58318 | 212.3453 | 269.3073 | 170.886 | 14.4945 | 440.1933
2.3466 | 341.8985 | -0.58337 | 212.5811 | 269.5641 | 170.9492 | 14.4959 | 440.5134
2.3474 | 341.4804 | -0.58375 | 211.8316 | 268.745 | 170.7402 | 14.4736 | 439.4852
2.3481 | 341.6842 | -0.58394 | 212.3559 | 269.3033 | 170.8421 | 14.4779 | 440.1454
2.3489 | 342.1717 | -0.58432 | 212.4691 | 269.4977 | 171.0858 | 14.4934 | 440.5836
2.3496 | 342.2981 | -0.58451 | 211.4809 | 268.5306 | 171.1491 | 14.4948 | 439.6796
2.3504 | 342.3716 | -0.58489 | 211.4617 | 268.5236 | 171.1858 | 14.4931 | 439.7094
2.351 | 341.6684 | -0.58546 | 211.2139 | 268.1586 | 170.8342 | 14.4592 | 438.9928
2.3518 | 342.1302 | -0.58585 | 211.5509 | 268.5726 | 171.0651 | 14.474 | 439.6377
2.3525 | 342.2305 | -0.58604 | 211.5963 | 268.6347 | 171.1152 | 14.4738 | 439.75
2.3532 | 342.4861 | -0.58623 | 211.709 | 268.79 | 171.243 | 14.4803 | 440.0331
2.3539 | 341.8347 | -0.5868 | 211.3313 | 268.3037 | 170.9173 | 14.4487 | 439.2211
2.3546 | 341.9341 | -0.58718 | 211.1406 | 268.1296 | 170.967 | 14.4481 | 439.0967
2.3553 | 341.9829 | -0.58737 | 211.488 | 268.4851 | 170.9914 | 14.4462 | 439.4766
2.3561 | 342.2628 | -0.58794 | 211.335 | 268.3788 | 171.1314 | 14.4533 | 439.5102
2.3568 | 341.5859 | -0.58832 | 211.1537 | 268.0847 | 170.793 | 14.4201 | 438.8776
2.3575 | 341.7891 | -0.58871 | 212.0146 | 268.9794 | 170.8945 | 14.4244 | 439.874
2.3583 | 342.1732 | -0.58909 | 212.5799 | 269.6088 | 171.0866 | 14.4359 | 440.6954
2.359 | 342.4029 | -0.58928 | 211.4943 | 268.5614 | 171.2014 | 14.4412 | 439.7629
2.3597 | 342.5284 | -0.58966 | 211.5639 | 268.652 | 171.2642 | 14.4422 | 439.9162
2.3604 | 341.6959 | -0.59023 | 211.1702 | 268.1195 | 170.8479 | 14.403 | 438.9675
2.3612 | 341.847 | -0.59061 | 211.2966 | 268.2711 | 170.9235 | 14.4046 | 439.1946
2.3618 | 342.2316 | -0.59099 | 211.4638 | 268.5024 | 171.1158 | 14.4169 | 439.6182
2.3626 | 342.2274 | -0.59138 | 211.2202 | 268.2581 | 171.1137 | 14.4119 | 439.3718
2.3632 | 341.4992 | -0.59176 | 211.9163 | 268.8328 | 170.7496 | 14.3772 | 439.5824
2.364 | 341.8069 | -0.59176 | 211.3594 | 268.3272 | 170.9034 | 14.3854 | 439.2307
2.3647 | 341.9848 | -0.59195 | 212.5086 | 269.5061 | 170.9924 | 14.3886 | 440.4985
2.3654 | 342.2138 | -0.59233 | 212.641 | 269.6766 | 171.1069 | 14.3939 | 440.7835
2.3661 | 341.6667 | -0.59271 | 211.3426 | 268.2871 | 170.8334 | 14.3669 | 439.1204
2.367 | 342.232 | -0.5929 | 211.3604 | 268.3991 | 171.116 | 14.3851 | 439.5151
2.3676 | 342.1762 | -0.59347 | 211.4094 | 268.4388 | 171.0881 | 14.3793 | 439.5269
2.3684 | 342.2753 | -0.59386 | 211.5463 | 268.5922 | 171.1377 | 14.3783 | 439.7298
2.369 | 341.7803 | -0.59424 | 211.4815 | 268.4448 | 170.8901 | 14.3539 | 439.335
2.3698 | 342.0614 | -0.59443 | 211.5342 | 268.5444 | 171.0307 | 14.361 | 439.5751
2.3706 | 342.2636 | -0.595 | 212.5189 | 269.5628 | 171.1318 | 14.3648 | 440.6946
2.3712 | 342.2603 | -0.59538 | 211.6651 | 268.7084 | 171.1301 | 14.3612 | 439.8386
2.372 | 342.4887 | -0.59576 | 212.4843 | 269.5658 | 171.2444 | 14.3656 | 440.8101
2.3727 | 341.8628 | -0.59653 | 212.4547 | 269.4318 | 170.9314 | 14.3353 | 440.3632
2.3733 | 341.9885 | -0.59691 | 212.3233 | 269.3214 | 170.9943 | 14.3367 | 440.3156
2.374 | 341.8296 | -0.59729 | 212.3749 | 269.3465 | 170.9148 | 14.3261 | 440.2613
2.3749 | 342.3166 | -0.59767 | 212.4294 | 269.4822 | 171.1583 | 14.341 | 440.6405
2.3755 | 341.7181 | -0.59805 | 212.0419 | 268.9949 | 170.859 | 14.3124 | 439.854
2.3764 | 342.0498 | -0.59843 | 212.3893 | 269.3976 | 171.0249 | 14.3207 | 440.4225
2.377 | 341.9174 | -0.59862 | 212.432 | 269.4182 | 170.9587 | 14.3113 | 440.3769
2.3778 | 342.3531 | -0.599 | 212.5509 | 269.6098 | 171.1766 | 14.3249 | 440.7863
2.3785 | 341.755 | -0.5992 | 212.2071 | 269.1663 | 170.8775 | 14.2959 | 440.0438
2.3792 | 341.8799 | -0.59977 | 212.2937 | 269.2736 | 170.9399 | 14.2968 | 440.2136
2.3799 | 341.9284 | -0.59996 | 212.1492 | 269.1373 | 170.9642 | 14.2946 | 440.1015
2.3807 | 342.3117 | -0.60053 | 212.5682 | 269.6201 | 171.1558 | 14.3059 | 440.776
2.3813 | 341.6871 | -0.60091 | 211.0638 | 268.0116 | 170.8435 | 14.2758 | 438.8552
2.382 | 341.7867 | -0.60129 | 211.2127 | 268.1771 | 170.8933 | 14.2757 | 439.0705
2.3828 | 341.8087 | -0.60167 | 212.0529 | 269.021 | 170.9043 | 14.2724 | 439.9254
2.3835 | 341.9348 | -0.60186 | 212.177 | 269.1661 | 170.9674 | 14.2734 | 440.1335
2.3843 | 342.2922 | -0.60244 | 212.341 | 269.3897 | 171.1461 | 14.2837 | 440.5358
2.385 | 341.8223 | -0.60282 | 212.2033 | 269.1737 | 170.9112 | 14.2592 | 440.0848
2.3858 | 341.9995 | -0.6032 | 212.1813 | 269.1813 | 170.9998 | 14.2624 | 440.181
2.3864 | 342.0735 | -0.60358 | 212.429 | 269.4413 | 171.0368 | 14.2617 | 440.478
2.3872 | 342.1463 | -0.60415 | 212.154 | 269.1784 | 171.0732 | 14.26 | 440.2515
2.3879 | 341.5474 | -0.60453 | 212.0757 | 269.0003 | 170.7737 | 14.2307 | 439.774
2.3886 | 341.6729 | -0.60492 | 212.0222 | 268.9676 | 170.8364 | 14.2316 | 439.8041
2.3893 | 341.5916 | -0.6053 | 212.082 | 269.0139 | 170.7958 | 14.2244 | 439.8097
2.39 | 341.949 | -0.60587 | 212.0624 | 269.0539 | 170.9745 | 14.2347 | 440.0284
2.3908 | 341.8934 | -0.60625 | 211.9325 | 268.9147 | 170.9467 | 14.2281 | 439.8614
2.3913 | 341.1398 | -0.60663 | 211.9034 | 268.76 | 170.5699 | 14.1932 | 439.3299
2.3921 | 341.4202 | -0.60701 | 212.0556 | 268.959 | 170.7101 | 14.2002 | 439.6691
2.3929 | 341.7265 | -0.6074 | 212.0463 | 269.0007 | 170.8632 | 14.2084 | 439.864
2.3936 | 341.7743 | -0.60778 | 211.943 | 268.9054 | 170.8872 | 14.2061 | 439.7925
2.3944 | 341.3828 | -0.60797 | 211.9219 | 268.819 | 170.6914 | 14.1851 | 439.5104
2.3951 | 341.4319 | -0.60797 | 212.0771 | 268.9825 | 170.716 | 14.1829 | 439.6984
2.3958 | 341.7122 | -0.60854 | 211.9914 | 268.9434 | 170.8561 | 14.1908 | 439.7995
2.3966 | 341.8633 | -0.60892 | 211.7727 | 268.7499 | 170.9316 | 14.1924 | 439.6816
2.3972 | 341.989 | -0.6093 | 212.1687 | 269.1669 | 170.9945 | 14.1939 | 440.1614
2.398 | 341.4164 | -0.60949 | 212.0628 | 268.9655 | 170.7082 | 14.1653 | 439.6737
2.3987 | 341.6712 | -0.60987 | 212.0318 | 268.977 | 170.8356 | 14.1717 | 439.8126
2.3994 | 341.8477 | -0.61045 | 212.0224 | 268.997 | 170.9238 | 14.1749 | 439.9209
2.4001 | 342.0262 | -0.61045 | 212.2478 | 269.2522 | 171.0131 | 14.1781 | 440.2653
2.4007 | 341.1168 | -0.61102 | 211.9581 | 268.8109 | 170.5584 | 14.1368 | 439.3693
2.4015 | 341.5272 | -0.61121 | 212.1708 | 269.092 | 170.7636 | 14.1493 | 439.8556
2.4023 | 341.7041 | -0.61159 | 212.1919 | 269.1425 | 170.852 | 14.152 | 439.9946
2.403 | 341.9071 | -0.61197 | 212.0382 | 269.0228 | 170.9536 | 14.1563 | 439.9763
2.4037 | 341.4642 | -0.61216 | 212.1169 | 269.0276 | 170.7321 | 14.1336 | 439.7597
2.4044 | 341.6937 | -0.61235 | 212.1143 | 269.0633 | 170.8469 | 14.139 | 439.9101
2.4051 | 341.8185 | -0.61293 | 212.1274 | 269.0971 | 170.9092 | 14.1399 | 440.0064
2.406 | 341.9434 | -0.61331 | 212.3588 | 269.3494 | 170.9717 | 14.1401 | 440.3211
2.4065 | 341.2672 | -0.61388 | 211.9243 | 268.8022 | 170.6336 | 14.109 | 439.4358
2.4073 | 341.2637 | -0.61407 | 211.8034 | 268.6806 | 170.6318 | 14.1043 | 439.3125
2.4081 | 341.5958 | -0.61445 | 212.266 | 269.1986 | 170.7979 | 14.1135 | 439.9965
2.4088 | 341.8505 | -0.61483 | 212.196 | 269.171 | 170.9252 | 14.1199 | 440.0963
2.4094 | 342.0027 | -0.61502 | 211.2952 | 268.2956 | 171.0013 | 14.1224 | 439.297
2.4103 | 341.4804 | -0.6156 | 211.866 | 268.7794 | 170.7402 | 14.0957 | 439.5196
2.411 | 341.5541 | -0.61598 | 212.258 | 269.1836 | 170.777 | 14.0946 | 439.9607
2.4117 | 341.834 | -0.61655 | 212.2474 | 269.2197 | 170.917 | 14.102 | 440.1367
2.4124 | 341.9329 | -0.61712 | 211.8992 | 268.8881 | 170.9665 | 14.1019 | 439.8545
2.4132 | 341.3336 | -0.61769 | 211.9274 | 268.8163 | 170.6668 | 14.0729 | 439.4831
2.4139 | 341.3811 | -0.61807 | 211.9185 | 268.8154 | 170.6906 | 14.0703 | 439.5059
2.4146 | 341.4299 | -0.61827 | 212.2329 | 269.1378 | 170.7149 | 14.0686 | 439.8528
2.4154 | 341.7878 | -0.61865 | 211.9626 | 268.9272 | 170.8939 | 14.0788 | 439.8211
2.4161 | 341.2408 | -0.61903 | 211.9746 | 268.8481 | 170.6204 | 14.052 | 439.4685
2.4167 | 341.1603 | -0.61922 | 211.8162 | 268.6762 | 170.5801 | 14.0449 | 439.2564
2.4174 | 341.5443 | -0.6196 | 212.1973 | 269.1213 | 170.7721 | 14.0566 | 439.8935
2.4182 | 341.7211 | -0.61998 | 211.0756 | 268.0292 | 170.8606 | 14.0594 | 438.8897
2.4189 | 341.8468 | -0.62036 | 212.2154 | 269.1899 | 170.9234 | 14.0608 | 440.1133
2.4197 | 341.1955 | -0.62094 | 211.8838 | 268.7498 | 170.5978 | 14.0293 | 439.3475
2.4203 | 341.2953 | -0.62132 | 211.9879 | 268.8705 | 170.6477 | 14.0297 | 439.5181
2.4212 | 341.6536 | -0.62151 | 212.0213 | 268.9636 | 170.8268 | 14.0396 | 439.7904
2.4218 | 341.7792 | -0.62189 | 212.3013 | 269.2645 | 170.8896 | 14.041 | 440.1541
2.4226 | 341.2327 | -0.62208 | 212.2336 | 269.1058 | 170.6164 | 14.0139 | 439.7221
2.4232 | 341.3849 | -0.62227 | 212.1065 | 269.004 | 170.6925 | 14.0165 | 439.6964
2.424 | 341.5876 | -0.62265 | 212.2177 | 269.149 | 170.7938 | 14.0203 | 439.9428
2.4247 | 341.8173 | -0.62284 | 212.0419 | 269.0115 | 170.9087 | 14.026 | 439.9201
2.4255 | 341.4783 | -0.62284 | 212.6146 | 269.5277 | 170.7392 | 14.0075 | 440.2668
2.4262 | 341.6031 | -0.62341 | 212.0699 | 269.0037 | 170.8015 | 14.0085 | 439.8053
2.4268 | 341.677 | -0.6238 | 212.0773 | 269.0235 | 170.8385 | 14.0078 | 439.862
2.4276 | 342.009 | -0.62418 | 212.2643 | 269.2658 | 171.0045 | 14.017 | 440.2703
2.4283 | 341.4356 | -0.62475 | 211.8316 | 268.7375 | 170.7178 | 13.9892 | 439.4553
2.429 | 341.6127 | -0.62513 | 212.1445 | 269.08 | 170.8064 | 13.9924 | 439.8863
2.4297 | 341.3764 | -0.62551 | 212.034 | 268.9301 | 170.6882 | 13.979 | 439.6183
2.4305 | 342.0184 | -0.62589 | 212.0702 | 269.0733 | 171.0092 | 14.0004 | 440.0825
2.4312 | 342.0132 | -0.62666 | 212.0695 | 269.0717 | 171.0066 | 13.9961 | 440.0783
2.4318 | 341.2083 | -0.62704 | 211.6955 | 268.5636 | 170.6042 | 13.9597 | 439.1677
2.4326 | 341.3082 | -0.62723 | 211.74 | 268.6247 | 170.6541 | 13.9593 | 439.2788
2.4334 | 341.6137 | -0.6278 | 211.9153 | 268.8509 | 170.8068 | 13.9674 | 439.6578
2.4341 | 341.869 | -0.62799 | 212.089 | 269.0672 | 170.9345 | 13.9737 | 440.0017
2.4348 | 341.0122 | -0.62837 | 211.6638 | 268.4992 | 170.5061 | 13.9349 | 439.0053
2.4355 | 341.2158 | -0.62856 | 211.9516 | 268.8209 | 170.6079 | 13.9391 | 439.4288
2.4363 | 341.6001 | -0.62875 | 212.1591 | 269.0924 | 170.8 | 13.9504 | 439.8925
2.437 | 341.7002 | -0.62895 | 212.0328 | 268.9828 | 170.8501 | 13.9504 | 439.8329
2.4375 | 341.1268 | -0.62971 | 211.695 | 268.5495 | 170.5634 | 13.9236 | 439.1129
2.4384 | 341.1224 | -0.63009 | 211.9473 | 268.801 | 170.5612 | 13.9185 | 439.3622
2.4393 | 341.5833 | -0.63047 | 211.8085 | 268.7391 | 170.7917 | 13.9325 | 439.5307
2.44 | 341.6835 | -0.63066 | 211.4364 | 268.3836 | 170.8417 | 13.9326 | 439.2254
2.4405 | 341.5246 | -0.63123 | 211.6771 | 268.5979 | 170.7623 | 13.9232 | 439.3602
2.4413 | 341.2352 | -0.63181 | 211.9361 | 268.8086 | 170.6176 | 13.9064 | 439.4262
2.442 | 341.3615 | -0.632 | 211.9849 | 268.8784 | 170.6807 | 13.9079 | 439.5592
2.4428 | 341.3573 | -0.63238 | 212.1406 | 269.0335 | 170.6787 | 13.9033 | 439.7121
2.4435 | 341.6895 | -0.63276 | 211.4127 | 268.3609 | 170.8447 | 13.9128 | 439.2057
2.4443 | 341.8411 | -0.63295 | 212.4366 | 269.4101 | 170.9205 | 13.9145 | 440.3307
2.4449 | 341.2423 | -0.63352 | 212.2251 | 269.0988 | 170.6211 | 13.8864 | 439.72
2.4456 | 341.2894 | -0.63409 | 211.7583 | 268.6399 | 170.6447 | 13.8843 | 439.2846
2.4463 | 341.4144 | -0.63467 | 211.7201 | 268.6225 | 170.7072 | 13.8857 | 439.3297
2.4471 | 340.8403 | -0.63543 | 211.6437 | 268.4505 | 170.4202 | 13.8578 | 438.8706
2.4478 | 340.8106 | -0.63581 | 211.6272 | 268.429 | 170.4053 | 13.8525 | 438.8343
2.4486 | 341.1429 | -0.636 | 211.8312 | 268.6883 | 170.5714 | 13.8612 | 439.2598
2.4491 | 340.9336 | -0.63619 | 211.4623 | 268.2846 | 170.4668 | 13.8499 | 438.7514
2.4501 | 341.3948 | -0.63638 | 211.7221 | 268.6212 | 170.6974 | 13.8634 | 439.3186
2.4507 | 340.7961 | -0.63695 | 211.6143 | 268.4137 | 170.3981 | 13.8354 | 438.8117
2.4514 | 340.7916 | -0.63753 | 211.5977 | 268.3963 | 170.3958 | 13.8311 | 438.7921
2.4522 | 341.0207 | -0.63772 | 211.6263 | 268.463 | 170.5103 | 13.836 | 438.9734
2.4529 | 341.0691 | -0.63791 | 211.7672 | 268.6121 | 170.5346 | 13.834 | 439.1466
2.4536 | 340.6259 | -0.63829 | 211.7419 | 268.5128 | 170.3129 | 13.8119 | 438.8258
2.4543 | 340.7005 | -0.63848 | 211.6264 | 268.4098 | 170.3502 | 13.8113 | 438.7601
2.4551 | 341.084 | -0.63886 | 211.7789 | 268.6262 | 170.542 | 13.8225 | 439.1682
2.4558 | 341.1835 | -0.63924 | 211.8091 | 268.673 | 170.5917 | 13.8225 | 439.2648
2.4564 | 340.6623 | -0.63982 | 211.6792 | 268.4563 | 170.3312 | 13.7977 | 438.7874
2.4573 | 341.0462 | -0.64001 | 211.6469 | 268.4879 | 170.5231 | 13.8085 | 439.011
2.458 | 341.1722 | -0.6402 | 211.4506 | 268.3126 | 170.5861 | 13.8096 | 438.8987
2.4587 | 341.375 | -0.64058 | 211.7707 | 268.6665 | 170.6875 | 13.8138 | 439.354
2.4594 | 341.4758 | -0.64058 | 212.073 | 268.9856 | 170.7379 | 13.8139 | 439.7235
2.4601 | 340.8772 | -0.64115 | 211.5865 | 268.3994 | 170.4386 | 13.786 | 438.838
2.4609 | 341.2096 | -0.64134 | 212.0112 | 268.8795 | 170.6048 | 13.7951 | 439.4843
2.4616 | 341.3866 | -0.64172 | 212.2536 | 269.1514 | 170.6933 | 13.7982 | 439.8447
2.4623 | 341.616 | -0.64191 | 212.2586 | 269.1946 | 170.808 | 13.8035 | 440.0026
2.4629 | 341.0697 | -0.64229 | 211.9271 | 268.772 | 170.5348 | 13.7778 | 439.3069
2.4637 | 341.1934 | -0.64306 | 212.159 | 269.0246 | 170.5967 | 13.7784 | 439.6213
2.4644 | 341.2412 | -0.64344 | 211.5463 | 268.4198 | 170.6206 | 13.7763 | 439.0404
2.465 | 341.2643 | -0.64363 | 211.9436 | 268.821 | 170.6322 | 13.7741 | 439.4531
2.4659 | 340.9744 | -0.64439 | 211.8264 | 268.6555 | 170.4872 | 13.7575 | 439.1427
2.4666 | 341.3062 | -0.64477 | 211.9131 | 268.7975 | 170.6531 | 13.7666 | 439.4506
2.4674 | 341.3023 | -0.64515 | 211.7529 | 268.6366 | 170.6511 | 13.7624 | 439.2878
2.468 | 341.3251 | -0.64535 | 211.8567 | 268.7443 | 170.6626 | 13.7598 | 439.4068
2.4688 | 341.6052 | -0.64573 | 212.1539 | 269.0881 | 170.8026 | 13.7667 | 439.8907
2.4694 | 340.9033 | -0.6463 | 211.6622 | 268.4795 | 170.4517 | 13.7347 | 438.9311
2.4702 | 340.9776 | -0.64649 | 211.915 | 268.7446 | 170.4888 | 13.7337 | 439.2334
2.4709 | 341.2835 | -0.64687 | 210.7201 | 267.6006 | 170.6417 | 13.7417 | 438.2424
2.4717 | 341.4353 | -0.64706 | 211.7346 | 268.6404 | 170.7176 | 13.7439 | 439.3581
2.4724 | 340.81 | -0.64782 | 211.867 | 268.6687 | 170.405 | 13.7146 | 439.0737
2.473 | 340.8329 | -0.64802 | 211.8331 | 268.6385 | 170.4164 | 13.712 | 439.055
2.4738 | 341.1898 | -0.64859 | 210.5865 | 267.4515 | 170.5949 | 13.7221 | 438.0464
2.4745 | 341.2369 | -0.64916 | 210.8757 | 267.7486 | 170.6185 | 13.72 | 438.367
2.4754 | 340.9742 | -0.64954 | 210.4941 | 267.3232 | 170.4871 | 13.7046 | 437.8103
2.4759 | 340.8158 | -0.64992 | 210.8387 | 267.6413 | 170.4079 | 13.6951 | 438.0492
2.4767 | 340.966 | -0.65049 | 210.7166 | 267.5443 | 170.483 | 13.6968 | 438.0273
2.4775 | 341.0394 | -0.65088 | 211.611 | 268.4509 | 170.5197 | 13.6954 | 438.9706
2.4781 | 340.3113 | -0.65164 | 211.2976 | 268.0162 | 170.1557 | 13.6629 | 438.1718
2.4789 | 340.488 | -0.65202 | 211.3306 | 268.0786 | 170.244 | 13.6656 | 438.3226
2.4795 | 340.4579 | -0.65259 | 211.1857 | 267.9287 | 170.229 | 13.6609 | 438.1576
2.4804 | 340.6092 | -0.65278 | 211.2015 | 267.9697 | 170.3046 | 13.6623 | 438.2743
2.481 | 340.5539 | -0.65316 | 211.3552 | 268.1141 | 170.2769 | 13.6565 | 438.3911
2.4817 | 340.0837 | -0.65393 | 211.1719 | 267.8526 | 170.0419 | 13.6336 | 437.8944
2.4825 | 340.0288 | -0.65412 | 210.0532 | 266.7247 | 170.0144 | 13.6275 | 436.7391
2.4831 | 340.4127 | -0.6545 | 210.2959 | 267.0313 | 170.2063 | 13.6394 | 437.2377
2.4838 | 340.4095 | -0.65469 | 210.2766 | 267.0115 | 170.2047 | 13.6353 | 437.2163
2.4847 | 340.1726 | -0.65507 | 210.1796 | 266.875 | 170.0863 | 13.6211 | 436.9613
2.4854 | 340.2204 | -0.65545 | 210.2493 | 266.9527 | 170.1102 | 13.6191 | 437.0629
2.4861 | 340.398 | -0.65564 | 211.3769 | 268.1099 | 170.199 | 13.6223 | 438.3089
2.4869 | 340.6005 | -0.65603 | 210.5402 | 267.3069 | 170.3002 | 13.6261 | 437.6072
2.4875 | 340.0789 | -0.65679 | 210.8734 | 267.5533 | 170.0395 | 13.6017 | 437.5927
2.4882 | 339.9717 | -0.65717 | 211.0557 | 267.7177 | 169.9859 | 13.5934 | 437.7035
2.489 | 340.097 | -0.65755 | 211.172 | 267.8548 | 170.0485 | 13.5946 | 437.9033
2.4898 | 340.3518 | -0.65774 | 211.125 | 267.8503 | 170.1759 | 13.6005 | 438.0262
2.4904 | 339.8846 | -0.65774 | 211.1238 | 267.7712 | 169.9423 | 13.5782 | 437.7135
2.491 | 340.0633 | -0.65774 | 211.2323 | 267.9096 | 170.0317 | 13.5823 | 437.9412
2.4919 | 340.4209 | -0.65793 | 211.6483 | 268.3852 | 170.2105 | 13.5916 | 438.5956
2.4926 | 340.7793 | -0.65812 | 211.9266 | 268.7231 | 170.3896 | 13.602 | 439.1128
2.4934 | 340.5433 | -0.65831 | 211.7377 | 268.495 | 170.2717 | 13.5883 | 438.7666
2.494 | 340.5907 | -0.65889 | 211.7961 | 268.5613 | 170.2954 | 13.5867 | 438.8566
2.4948 | 340.9223 | -0.65927 | 211.6657 | 268.4861 | 170.4612 | 13.5957 | 438.9472
2.4955 | 341.0476 | -0.65965 | 211.9371 | 268.7784 | 170.5238 | 13.5968 | 439.3022
2.4963 | 341.147 | -0.66003 | 211.7031 | 268.5609 | 170.5735 | 13.5969 | 439.1344
2.4969 | 340.3679 | -0.6606 | 211.458 | 268.186 | 170.184 | 13.5622 | 438.3699
2.4977 | 340.5698 | -0.66117 | 211.9692 | 268.7308 | 170.2849 | 13.566 | 439.0157
2.4984 | 340.8248 | -0.66136 | 211.6099 | 268.414 | 170.4124 | 13.5723 | 438.8264
2.4991 | 340.9242 | -0.66175 | 211.6388 | 268.4595 | 170.4621 | 13.5724 | 438.9216
2.4998 | 340.274 | -0.66232 | 211.3802 | 268.0925 | 170.137 | 13.5425 | 438.2295
2.5006 | 340.3741 | -0.66251 | 210.7061 | 267.4352 | 170.1871 | 13.5427 | 437.6222
2.5013 | 340.5781 | -0.66251 | 210.6357 | 267.3988 | 170.2891 | 13.5469 | 437.6878
2.502 | 340.9087 | -0.66327 | 210.8215 | 267.6396 | 170.4543 | 13.5563 | 438.094
2.5027 | 340.4916 | -0.66365 | 210.721 | 267.4696 | 170.2458 | 13.5357 | 437.7154
2.5035 | 340.5649 | -0.66403 | 210.4915 | 267.2524 | 170.2825 | 13.5344 | 437.5348
2.5042 | 340.7166 | -0.66423 | 210.6523 | 267.4384 | 170.3583 | 13.5366 | 437.7967
2.5049 | 340.9458 | -0.66442 | 211.7567 | 268.581 | 170.4729 | 13.5419 | 439.0539
2.5056 | 340.4515 | -0.6648 | 210.6225 | 267.3645 | 170.2258 | 13.5187 | 437.5902
2.5063 | 340.7579 | -0.66499 | 210.5851 | 267.3781 | 170.379 | 13.5267 | 437.757
2.5071 | 340.8309 | -0.66556 | 210.7003 | 267.5054 | 170.4154 | 13.5257 | 437.9209
2.5078 | 340.9819 | -0.66594 | 210.6456 | 267.476 | 170.491 | 13.5279 | 437.9669
2.5083 | 340.8243 | -0.66613 | 210.7843 | 267.5883 | 170.4121 | 13.5185 | 438.0005
2.5091 | 340.4573 | -0.6669 | 211.787 | 268.5299 | 170.2287 | 13.4996 | 438.7585
2.5099 | 340.6598 | -0.66728 | 211.4123 | 268.1889 | 170.3299 | 13.5035 | 438.5188
2.5106 | 340.8876 | -0.66785 | 211.65 | 268.4646 | 170.4438 | 13.5087 | 438.9084
2.5114 | 340.7533 | -0.66861 | 211.6633 | 268.4556 | 170.3767 | 13.4995 | 438.8322
2.5121 | 340.3363 | -0.66899 | 211.2188 | 267.9416 | 170.1682 | 13.4791 | 438.1097
2.5129 | 340.4619 | -0.66918 | 211.7178 | 268.4615 | 170.231 | 13.4799 | 438.6924
2.5136 | 340.6392 | -0.66937 | 211.7145 | 268.4877 | 170.3196 | 13.4827 | 438.8073
2.5143 | 340.8944 | -0.66957 | 211.6411 | 268.4568 | 170.4472 | 13.4894 | 438.904
2.5151 | 340.2435 | -0.67033 | 211.4009 | 268.1081 | 170.1217 | 13.4593 | 438.2299
2.5156 | 340.3699 | -0.67052 | 211.7212 | 268.4495 | 170.1849 | 13.4612 | 438.6345
2.5164 | 340.3664 | -0.67071 | 211.4125 | 268.1402 | 170.1832 | 13.4569 | 438.3234
2.5171 | 340.6474 | -0.6709 | 211.6971 | 268.4717 | 170.3237 | 13.4646 | 438.7954
2.5178 | 340.1265 | -0.67147 | 211.4747 | 268.1625 | 170.0633 | 13.4401 | 438.2257
2.5186 | 340.3031 | -0.67185 | 211.3185 | 268.0356 | 170.1515 | 13.4429 | 438.1872
2.5192 | 340.4028 | -0.67224 | 211.3179 | 268.0517 | 170.2014 | 13.4434 | 438.2531
2.5201 | 340.6055 | -0.67243 | 211.803 | 268.5706 | 170.3028 | 13.4469 | 438.8733
2.5209 | 341.1184 | -0.67262 | 211.8457 | 268.6988 | 170.5592 | 13.4631 | 439.258
2.5215 | 340.3396 | -0.67319 | 211.6918 | 268.4151 | 170.1698 | 13.4287 | 438.5849
2.5222 | 340.4919 | -0.67319 | 211.8148 | 268.5635 | 170.246 | 13.431 | 438.8094
2.5229 | 340.9276 | -0.67338 | 211.823 | 268.6443 | 170.4638 | 13.4444 | 439.1081
2.5237 | 341.0274 | -0.67357 | 211.9044 | 268.7423 | 170.5137 | 13.4442 | 439.256
2.5244 | 340.4035 | -0.67414 | 211.492 | 268.2259 | 170.2017 | 13.416 | 438.4277
2.5252 | 340.7091 | -0.67452 | 211.5898 | 268.3747 | 170.3546 | 13.424 | 438.7292
2.5259 | 340.7569 | -0.6749 | 211.789 | 268.5818 | 170.3784 | 13.4221 | 438.9603
2.5265 | 340.8817 | -0.67548 | 211.66 | 268.4736 | 170.4408 | 13.4236 | 438.9145
2.5273 | 340.3864 | -0.67605 | 211.1982 | 267.9293 | 170.1932 | 13.3998 | 438.1225
2.5279 | 340.5377 | -0.67643 | 211.6842 | 268.4404 | 170.2688 | 13.4024 | 438.7093
2.5287 | 340.4312 | -0.67662 | 211.5416 | 268.2801 | 170.2156 | 13.3944 | 438.4957
2.5294 | 340.7891 | -0.67681 | 211.8613 | 268.6595 | 170.3946 | 13.4044 | 439.054
2.5302 | 340.4494 | -0.67719 | 211.7815 | 268.5231 | 170.2247 | 13.3868 | 438.7478
2.5309 | 340.5487 | -0.67757 | 211.6444 | 268.4026 | 170.2744 | 13.3869 | 438.6769
2.5315 | 340.4944 | -0.67777 | 211.9734 | 268.7225 | 170.2472 | 13.3817 | 438.9697
2.5324 | 340.9295 | -0.67796 | 211.9136 | 268.7351 | 170.4647 | 13.3944 | 439.1999
2.5331 | 340.3835 | -0.67834 | 211.5839 | 268.3145 | 170.1918 | 13.369 | 438.5062
2.5338 | 340.5087 | -0.67872 | 211.7472 | 268.4987 | 170.2544 | 13.3702 | 438.753
2.5345 | 340.4786 | -0.67929 | 211.7289 | 268.4753 | 170.2393 | 13.3656 | 438.7146
2.5351 | 340.5518 | -0.67986 | 211.8128 | 268.5714 | 170.2759 | 13.3651 | 438.8473
2.536 | 340.9604 | -0.68024 | 211.862 | 268.6887 | 170.4802 | 13.3767 | 439.1689
2.5366 | 340.2082 | -0.68063 | 211.3348 | 268.0362 | 170.1041 | 13.3437 | 438.1403
2.5373 | 340.205 | -0.68082 | 211.5365 | 268.2373 | 170.1025 | 13.3398 | 438.3398
2.5381 | 340.8203 | -0.6812 | 211.6613 | 268.4647 | 170.4102 | 13.3599 | 438.8748
2.5389 | 341.0491 | -0.68139 | 211.9142 | 268.7558 | 170.5246 | 13.3648 | 439.2803
2.5396 | 340.4768 | -0.68196 | 211.5224 | 268.2685 | 170.2384 | 13.3385 | 438.5069
2.5402 | 340.3957 | -0.68234 | 210.4968 | 267.2295 | 170.1979 | 13.3319 | 437.4273
2.541 | 340.4948 | -0.68272 | 211.6616 | 268.4107 | 170.2474 | 13.3317 | 438.6581
2.5417 | 340.8013 | -0.68291 | 211.6872 | 268.4874 | 170.4006 | 13.34 | 438.8881
2.5425 | 340.176 | -0.68387 | 211.4699 | 268.1659 | 170.088 | 13.3116 | 438.2539
2.5431 | 340.0963 | -0.68387 | 211.3162 | 267.9989 | 170.0481 | 13.3051 | 438.0471
2.5439 | 340.4541 | -0.68406 | 211.7034 | 268.4458 | 170.2271 | 13.3151 | 438.6728
2.5446 | 340.6574 | -0.68425 | 210.9006 | 267.6768 | 170.3287 | 13.3193 | 438.0055
2.5453 | 340.8602 | -0.68463 | 211.4394 | 268.2494 | 170.4301 | 13.3239 | 438.6795
2.546 | 340.1588 | -0.6852 | 211.4884 | 268.1815 | 170.0794 | 13.2926 | 438.2609
2.5468 | 340.3108 | -0.6852 | 211.5509 | 268.2694 | 170.1554 | 13.2945 | 438.4248
2.5475 | 340.6173 | -0.68539 | 211.7976 | 268.5672 | 170.3087 | 13.3028 | 438.8758
2.5483 | 341.1039 | -0.68558 | 212.1317 | 268.9823 | 170.5519 | 13.3174 | 439.5343
2.549 | 340.4035 | -0.68597 | 211.7169 | 268.4508 | 170.2017 | 13.2866 | 438.6526
2.5496 | 340.6824 | -0.68673 | 211.8403 | 268.6207 | 170.3412 | 13.2941 | 438.9619
2.5503 | 340.6263 | -0.6873 | 211.3009 | 268.0719 | 170.3131 | 13.2882 | 438.3851
2.551 | 340.5708 | -0.68768 | 210.7878 | 267.5496 | 170.2854 | 13.2823 | 437.835
2.5519 | 340.2574 | -0.68787 | 211.7774 | 268.487 | 170.1287 | 13.2656 | 438.6157
2.5525 | 340.4079 | -0.68844 | 211.2439 | 267.9786 | 170.204 | 13.2681 | 438.1825
2.5532 | 340.1972 | -0.68902 | 211.2162 | 267.9157 | 170.0986 | 13.2565 | 438.0143
2.5538 | 340.1672 | -0.68959 | 211.3554 | 268.0499 | 170.0836 | 13.252 | 438.1335
2.5548 | 340.5231 | -0.69016 | 211.3145 | 268.0684 | 170.2616 | 13.2611 | 438.3299
2.5554 | 339.7196 | -0.69054 | 211.2976 | 267.9175 | 169.8598 | 13.2263 | 437.7773
2.5561 | 339.8454 | -0.69073 | 211.403 | 268.0439 | 169.9227 | 13.2275 | 437.9666
2.5569 | 340.2025 | -0.69111 | 211.3408 | 268.0412 | 170.1012 | 13.2374 | 438.1425
2.5577 | 340.3267 | -0.69169 | 211.3027 | 268.0239 | 170.1634 | 13.2382 | 438.1872
2.5583 | 339.5484 | -0.69226 | 211.0229 | 267.6143 | 169.7742 | 13.2045 | 437.3885
2.5591 | 339.6735 | -0.69264 | 211.1024 | 267.7147 | 169.8368 | 13.2057 | 437.5514
2.5598 | 339.7219 | -0.69283 | 211.3917 | 268.012 | 169.8609 | 13.2039 | 437.873
2.5605 | 339.8735 | -0.69302 | 211.0043 | 267.6498 | 169.9367 | 13.2061 | 437.5866
2.5612 | 339.509 | -0.69321 | 211.1793 | 267.7641 | 169.7545 | 13.1882 | 437.5186
2.5619 | 339.6329 | -0.69398 | 210.1601 | 266.7655 | 169.8164 | 13.1893 | 436.582
2.5626 | 339.5774 | -0.69436 | 209.8251 | 266.4213 | 169.7887 | 13.1835 | 436.21
2.5634 | 339.9087 | -0.69474 | 210.1502 | 266.8016 | 169.9543 | 13.1924 | 436.756
2.5641 | 339.3888 | -0.69512 | 209.854 | 266.4188 | 169.6944 | 13.1684 | 436.1132
2.5648 | 339.4116 | -0.69531 | 209.9278 | 266.4964 | 169.7058 | 13.166 | 436.2022
2.5656 | 339.6907 | -0.69588 | 210.1241 | 266.7392 | 169.8453 | 13.1728 | 436.5846
2.5664 | 339.9458 | -0.69588 | 210.9192 | 267.5768 | 169.9729 | 13.1787 | 437.5497
2.5671 | 340.02 | -0.69607 | 211.3312 | 268.0012 | 170.01 | 13.178 | 438.0112
2.5678 | 339.3711 | -0.69645 | 211.389 | 267.9509 | 169.6856 | 13.149 | 437.6364
2.5684 | 339.6268 | -0.69645 | 211.1786 | 267.7831 | 169.8134 | 13.1557 | 437.5965
2.5692 | 339.8026 | -0.69703 | 211.3335 | 267.9673 | 169.9013 | 13.1585 | 437.8686
2.5699 | 340.0825 | -0.69741 | 211.4014 | 268.0819 | 170.0413 | 13.1657 | 438.1231
2.5706 | 339.5633 | -0.6976 | 211.2858 | 267.8797 | 169.7817 | 13.1419 | 437.6613
2.5714 | 339.6878 | -0.69817 | 211.3359 | 267.9505 | 169.8439 | 13.143 | 437.7944
2.572 | 339.6842 | -0.69855 | 211.4423 | 268.0563 | 169.8421 | 13.1396 | 437.8984
2.5728 | 340.0935 | -0.69874 | 211.3151 | 267.9973 | 170.0467 | 13.1515 | 438.0441
2.5735 | 340.0367 | -0.69951 | 211.2034 | 267.8761 | 170.0183 | 13.1456 | 437.8945
2.5741 | 339.4649 | -0.70008 | 211.1584 | 267.7358 | 169.7324 | 13.1201 | 437.4683
2.575 | 339.7965 | -0.70027 | 210.3958 | 267.0286 | 169.8983 | 13.1286 | 436.9268
2.5756 | 339.613 | -0.70046 | 210.3136 | 266.9158 | 169.8065 | 13.1182 | 436.7223
2.5764 | 340.1506 | -0.70084 | 210.3921 | 267.0839 | 170.0753 | 13.1351 | 437.1592
2.5771 | 339.2699 | -0.70122 | 210.2157 | 266.7606 | 169.6349 | 13.0976 | 436.3956
2.5778 | 339.5762 | -0.70141 | 210.3607 | 266.9567 | 169.7881 | 13.1059 | 436.7448
2.5785 | 339.5981 | -0.70179 | 210.5499 | 267.1496 | 169.7991 | 13.1031 | 436.9486
2.5792 | 339.8271 | -0.70199 | 210.4003 | 267.0381 | 169.9135 | 13.1084 | 436.9517
2.5798 | 339.1517 | -0.70275 | 211.1725 | 267.6978 | 169.5759 | 13.0793 | 437.2736
2.5807 | 339.6117 | -0.70313 | 211.333 | 267.9349 | 169.8058 | 13.0927 | 437.7408
2.5814 | 339.6069 | -0.7037 | 211.0885 | 267.6896 | 169.8034 | 13.0886 | 437.4931
2.5821 | 339.6807 | -0.70408 | 210.8863 | 267.4997 | 169.8403 | 13.0882 | 437.3401
2.5828 | 339.7032 | -0.70427 | 210.861 | 267.4782 | 169.8516 | 13.0854 | 437.3298
2.5836 | 339.2077 | -0.70504 | 211.1477 | 267.6824 | 169.6039 | 13.0622 | 437.2862
2.5844 | 339.3068 | -0.70542 | 211.181 | 267.7321 | 169.6534 | 13.0621 | 437.3855
2.585 | 339.2787 | -0.70542 | 211.0241 | 267.5705 | 169.6393 | 13.0578 | 437.2099
2.5857 | 339.1461 | -0.7058 | 210.861 | 267.3853 | 169.573 | 13.0494 | 436.9584
2.5866 | 339.0641 | -0.70618 | 211.2512 | 267.7618 | 169.532 | 13.0415 | 437.2939
2.5872 | 339.1121 | -0.70656 | 211.0732 | 267.5918 | 169.556 | 13.0401 | 437.1479
2.588 | 339.2371 | -0.70694 | 211.1842 | 267.7238 | 169.6186 | 13.0414 | 437.3423
2.5886 | 339.3631 | -0.70713 | 211.335 | 267.8956 | 169.6816 | 13.043 | 437.5771
2.5892 | 339.3602 | -0.70732 | 211.3238 | 267.8838 | 169.6801 | 13.0396 | 437.5639
2.59 | 339.1233 | -0.7079 | 210.9737 | 267.4942 | 169.5616 | 13.0265 | 437.0559
2.5908 | 339.2223 | -0.70828 | 210.9728 | 267.5099 | 169.6112 | 13.0264 | 437.121
2.5915 | 339.503 | -0.70847 | 211.3 | 267.8838 | 169.7515 | 13.034 | 437.6353
2.5922 | 339.6285 | -0.70866 | 211.3996 | 268.0044 | 169.8143 | 13.0349 | 437.8186
2.593 | 339.4181 | -0.70904 | 211.4219 | 267.9915 | 169.709 | 13.0228 | 437.7006
2.5937 | 339.3626 | -0.70942 | 211.1886 | 267.749 | 169.6813 | 13.0171 | 437.4303
2.5945 | 339.5657 | -0.70961 | 211.3345 | 267.9287 | 169.7828 | 13.0213 | 437.7116
2.595 | 339.4843 | -0.71019 | 211.2903 | 267.8711 | 169.7422 | 13.0153 | 437.6132
2.5959 | 339.2736 | -0.71057 | 211.3527 | 267.8983 | 169.6368 | 13.0029 | 437.5351
2.5967 | 339.3991 | -0.71076 | 210.5181 | 267.0846 | 169.6995 | 13.0038 | 436.7842
2.5973 | 339.498 | -0.71133 | 210.3946 | 266.9776 | 169.749 | 13.0044 | 436.7266
2.598 | 339.5199 | -0.71171 | 211.3483 | 267.935 | 169.76 | 13.0016 | 437.6949
2.5988 | 339.8504 | -0.71228 | 210.3385 | 266.9802 | 169.9252 | 13.0104 | 436.9054
2.5995 | 339.2543 | -0.71247 | 211.219 | 267.7613 | 169.6271 | 12.9843 | 437.3885
2.6002 | 339.3284 | -0.71266 | 211.4373 | 267.992 | 169.6642 | 12.9835 | 437.6562
2.6009 | 339.2478 | -0.71286 | 211.2868 | 267.8281 | 169.6239 | 12.9769 | 437.452
2.6017 | 339.7588 | -0.71343 | 211.3784 | 268.0049 | 169.8794 | 12.9926 | 437.8843
2.6025 | 339.3415 | -0.714 | 211.4239 | 267.9808 | 169.6707 | 12.9726 | 437.6516
2.6031 | 339.3378 | -0.71438 | 211.1867 | 267.743 | 169.6689 | 12.9693 | 437.4119
2.6038 | 339.283 | -0.71457 | 211.0807 | 267.6279 | 169.6415 | 12.9636 | 437.2694
2.6045 | 339.6144 | -0.71495 | 211.2614 | 267.8638 | 169.8072 | 12.9728 | 437.671
2.6053 | 339.8172 | -0.71514 | 211.4905 | 268.1267 | 169.9086 | 12.9766 | 438.0353
2.606 | 339.2718 | -0.71553 | 211.4504 | 267.9957 | 169.6359 | 12.9521 | 437.6316
2.6068 | 339.5013 | -0.71553 | 211.5573 | 268.1409 | 169.7507 | 12.9574 | 437.8915
2.6074 | 339.7813 | -0.71591 | 211.6496 | 268.2799 | 169.8907 | 12.9649 | 438.1705
2.6082 | 339.9319 | -0.71629 | 211.5843 | 268.2396 | 169.9659 | 12.9668 | 438.2056
2.6089 | 339.3086 | -0.71686 | 211.5696 | 268.121 | 169.6543 | 12.9393 | 437.7753
2.6096 | 339.3814 | -0.71743 | 211.3815 | 267.9451 | 169.6907 | 12.9386 | 437.6358
2.6102 | 339.1209 | -0.71762 | 210.9992 | 267.5193 | 169.5604 | 12.9258 | 437.0798
2.611 | 339.6324 | -0.718 | 211.6115 | 268.2169 | 169.8162 | 12.9415 | 438.0331
2.6118 | 339.2664 | -0.71858 | 211.1641 | 267.7085 | 169.6332 | 12.9232 | 437.3417
2.6126 | 339.3399 | -0.71896 | 211.3476 | 267.9042 | 169.6699 | 12.9225 | 437.5742
2.6132 | 339.3118 | -0.71896 | 211.2285 | 267.7805 | 169.6559 | 12.9182 | 437.4364
2.6139 | 339.3601 | -0.71915 | 211.3517 | 267.9118 | 169.6801 | 12.9165 | 437.5918
2.6147 | 339.8458 | -0.71953 | 211.4981 | 268.1391 | 169.9229 | 12.9312 | 438.062
2.6154 | 339.2748 | -0.71991 | 211.1391 | 267.6849 | 169.6374 | 12.9059 | 437.3223
2.6161 | 339.2963 | -0.72048 | 211.2963 | 267.8457 | 169.6482 | 12.9035 | 437.4938
2.6168 | 339.4742 | -0.72048 | 211.3979 | 267.9769 | 169.7371 | 12.9068 | 437.714
2.6176 | 339.831 | -0.72086 | 211.6124 | 268.2509 | 169.9155 | 12.9165 | 438.1664
2.6183 | 339.3631 | -0.72125 | 211.317 | 267.8775 | 169.6815 | 12.8951 | 437.5591
2.6189 | 339.4374 | -0.72144 | 211.3352 | 267.9081 | 169.7187 | 12.8948 | 437.6268
2.6196 | 339.5625 | -0.72182 | 210.4313 | 267.025 | 169.7812 | 12.896 | 436.8063
2.6204 | 340.0475 | -0.72239 | 210.8675 | 267.542 | 170.0237 | 12.9107 | 437.5658
2.6211 | 339.4249 | -0.72277 | 210.3838 | 266.9547 | 169.7125 | 12.8834 | 436.6671
2.622 | 339.5243 | -0.72296 | 210.3625 | 266.9498 | 169.7621 | 12.883 | 436.712
2.6226 | 339.5209 | -0.72334 | 210.5466 | 267.1335 | 169.7605 | 12.88 | 436.8939
2.6234 | 339.7739 | -0.72392 | 210.1715 | 266.8005 | 169.887 | 12.8858 | 436.6874
2.6241 | 339.9773 | -0.72392 | 210.3193 | 266.9822 | 169.9887 | 12.8897 | 436.9708
2.6248 | 339.2764 | -0.72468 | 210.117 | 266.6631 | 169.6382 | 12.8598 | 436.3013
2.6255 | 339.3757 | -0.72506 | 210.3466 | 266.9092 | 169.6878 | 12.8601 | 436.5971
2.6263 | 339.5011 | -0.72525 | 211.1986 | 267.7821 | 169.7505 | 12.861 | 437.5327
2.627 | 339.7556 | -0.72544 | 210.2797 | 266.9056 | 169.8778 | 12.8672 | 436.7834
2.6275 | 338.8497 | -0.72601 | 210.0219 | 266.4968 | 169.4248 | 12.8303 | 435.9217
2.6284 | 339.3879 | -0.72601 | 211.5931 | 268.1577 | 169.6939 | 12.8466 | 437.8517
2.6291 | 339.7453 | -0.7262 | 211.5315 | 268.1557 | 169.8726 | 12.8563 | 438.0284
2.6299 | 339.7927 | -0.72659 | 211.1887 | 267.8208 | 169.8963 | 12.8543 | 437.7172
2.6306 | 339.195 | -0.72735 | 211.2149 | 267.7474 | 169.5975 | 12.8284 | 437.3449
2.6314 | 339.5517 | -0.72773 | 211.308 | 267.8999 | 169.7758 | 12.8382 | 437.6758
2.6321 | 339.4447 | -0.72811 | 210.8898 | 267.464 | 169.7224 | 12.8306 | 437.1863
2.6328 | 339.6734 | -0.7283 | 211.4451 | 268.0573 | 169.8367 | 12.8358 | 437.894
2.6335 | 338.8699 | -0.72887 | 211.0957 | 267.5741 | 169.435 | 12.8018 | 437.009
2.6342 | 339.1245 | -0.72907 | 211.0951 | 267.6158 | 169.5622 | 12.808 | 437.1781
2.6349 | 339.3283 | -0.72907 | 210.6908 | 267.2456 | 169.6642 | 12.8126 | 436.9097
2.6354 | 339.2219 | -0.72945 | 211.4394 | 267.9763 | 169.6109 | 12.8058 | 437.5873
2.6363 | 339.4746 | -0.73002 | 211.2749 | 267.854 | 169.7373 | 12.8112 | 437.5913
2.637 | 339.0577 | -0.73059 | 211.2294 | 267.7391 | 169.5289 | 12.7919 | 437.2679
2.6378 | 339.4414 | -0.73059 | 210.3972 | 266.9708 | 169.7207 | 12.8026 | 436.6915
2.6385 | 339.4363 | -0.73135 | 210.5996 | 267.1723 | 169.7181 | 12.799 | 436.8905
2.6392 | 339.5355 | -0.73174 | 211.1168 | 267.7061 | 169.7678 | 12.7993 | 437.4738
2.64 | 339.0933 | -0.73212 | 211.0725 | 267.588 | 169.5466 | 12.7787 | 437.1347
2.6407 | 339.1154 | -0.7325 | 211.2109 | 267.7301 | 169.5577 | 12.7764 | 437.2878
2.6414 | 339.1373 | -0.73288 | 210.0537 | 266.5766 | 169.5687 | 12.7738 | 436.1452
2.6421 | 339.2623 | -0.73326 | 210.0071 | 266.5509 | 169.6312 | 12.7751 | 436.182
2.6428 | 339.6186 | -0.73383 | 210.2158 | 266.8189 | 169.8093 | 12.7851 | 436.6282
2.6436 | 339.0726 | -0.7344 | 210.1172 | 266.6293 | 169.5363 | 12.7606 | 436.1656
2.6443 | 339.1467 | -0.7346 | 210.2041 | 266.7286 | 169.5734 | 12.76 | 436.3019
2.645 | 339.1947 | -0.73498 | 210.2088 | 266.7412 | 169.5973 | 12.7587 | 436.3386
2.6457 | 339.3969 | -0.73536 | 210.2223 | 266.7885 | 169.6985 | 12.7629 | 436.4869
2.6465 | 338.9541 | -0.73593 | 210.2367 | 266.7291 | 169.4771 | 12.7424 | 436.2061
2.6472 | 339.1313 | -0.73612 | 210.3023 | 266.8241 | 169.5656 | 12.7456 | 436.3898
2.648 | 339.3088 | -0.73612 | 210.2715 | 266.823 | 169.6544 | 12.7485 | 436.4774
2.6485 | 339.1508 | -0.7365 | 210.1641 | 266.6892 | 169.5754 | 12.7398 | 436.2646
2.6494 | 339.6096 | -0.73707 | 210.028 | 266.6296 | 169.8048 | 12.753 | 436.4344
2.6501 | 338.883 | -0.73784 | 210.8559 | 267.3364 | 169.4415 | 12.7221 | 436.7779
2.6507 | 338.9309 | -0.73822 | 211.0462 | 267.5347 | 169.4655 | 12.7209 | 437.0001
2.6515 | 339.1329 | -0.7386 | 210.4639 | 266.9861 | 169.5665 | 12.7247 | 436.5525
2.6522 | 339.2585 | -0.73879 | 211.0528 | 267.5959 | 169.6293 | 12.726 | 437.2251
2.653 | 338.635 | -0.73955 | 210.8594 | 267.2986 | 169.3175 | 12.6991 | 436.6161
2.6536 | 338.5547 | -0.73974 | 210.7548 | 267.1806 | 169.2774 | 12.693 | 436.4579
2.6543 | 338.8607 | -0.73994 | 210.9979 | 267.4747 | 169.4304 | 12.7011 | 436.905
2.6551 | 339.1142 | -0.74032 | 210.9597 | 267.4787 | 169.5571 | 12.7069 | 437.0358
2.6558 | 338.8778 | -0.74089 | 210.8881 | 267.3677 | 169.4389 | 12.6945 | 436.8066
2.6565 | 338.72 | -0.74108 | 210.8407 | 267.294 | 169.36 | 12.6852 | 436.654
2.6573 | 338.9227 | -0.74127 | 210.9082 | 267.3953 | 169.4613 | 12.689 | 436.8567
2.6581 | 339.1253 | -0.74146 | 211.1386 | 267.6594 | 169.5626 | 12.6929 | 437.2221
2.6588 | 339.276 | -0.74184 | 211.0122 | 267.5582 | 169.638 | 12.6952 | 437.1962
2.6595 | 338.6283 | -0.74222 | 210.748 | 267.1861 | 169.3142 | 12.6677 | 436.5002
2.6601 | 338.6762 | -0.74261 | 210.9296 | 267.3756 | 169.3381 | 12.6665 | 436.7137
2.661 | 338.9546 | -0.74318 | 210.9151 | 267.4075 | 169.4773 | 12.6729 | 436.8848
2.6617 | 338.9759 | -0.74375 | 210.7429 | 267.2388 | 169.4879 | 12.6702 | 436.7268
2.6623 | 338.2767 | -0.74413 | 210.5457 | 266.9251 | 169.1383 | 12.6409 | 436.0635
2.663 | 338.4019 | -0.74451 | 210.7618 | 267.1621 | 169.2009 | 12.6426 | 436.3631
2.6638 | 338.4493 | -0.74489 | 209.4327 | 265.8409 | 169.2246 | 12.6406 | 435.0656
2.6644 | 338.6003 | -0.74528 | 210.6529 | 267.0862 | 169.3001 | 12.6432 | 436.3864
2.6653 | 338.9836 | -0.74528 | 210.121 | 266.6183 | 169.4918 | 12.6535 | 436.1101
2.6661 | 338.5164 | -0.74547 | 210.0052 | 266.4246 | 169.2582 | 12.6323 | 435.6828
2.6667 | 338.5901 | -0.74585 | 210.0561 | 266.4877 | 169.295 | 12.632 | 435.7828
2.6674 | 338.612 | -0.74623 | 210.8313 | 267.2666 | 169.306 | 12.6294 | 436.5726
2.6681 | 338.6341 | -0.74661 | 211.0291 | 267.4682 | 169.3171 | 12.6272 | 436.7852
2.6688 | 338.3718 | -0.74718 | 209.8375 | 266.2328 | 169.1859 | 12.6137 | 435.4187
2.6696 | 338.4967 | -0.74756 | 209.7339 | 266.1501 | 169.2484 | 12.615 | 435.3984
2.6703 | 338.4413 | -0.74794 | 209.7909 | 266.1978 | 169.2207 | 12.6095 | 435.4184
2.6711 | 338.6697 | -0.74814 | 209.7752 | 266.2201 | 169.3348 | 12.6143 | 435.555
2.6718 | 338.9241 | -0.74833 | 211.3238 | 267.8111 | 169.462 | 12.6205 | 437.2732
2.6724 | 338.2262 | -0.74833 | 210.8799 | 267.2509 | 169.1131 | 12.5913 | 436.364
2.6732 | 338.5563 | -0.7489 | 210.9669 | 267.393 | 169.2782 | 12.6 | 436.6711
2.674 | 338.9128 | -0.74928 | 211.012 | 267.4975 | 169.4564 | 12.6096 | 436.9539
2.6747 | 338.9354 | -0.74947 | 211.0627 | 267.5519 | 169.4677 | 12.6071 | 437.0196
2.6754 | 338.2866 | -0.75023 | 210.9338 | 267.3149 | 169.1433 | 12.5798 | 436.4582
2.6761 | 338.2067 | -0.75023 | 210.0189 | 266.3867 | 169.1034 | 12.5734 | 435.49
2.6768 | 338.4617 | -0.75023 | 210.1601 | 266.5703 | 169.2308 | 12.5796 | 435.8012
2.6776 | 338.8182 | -0.75061 | 210.1065 | 266.5762 | 169.4091 | 12.5892 | 435.9853
2.6783 | 338.7628 | -0.751 | 210.0651 | 266.5256 | 169.3814 | 12.5838 | 435.907
2.679 | 338.2432 | -0.75157 | 210.0972 | 266.4711 | 169.1216 | 12.561 | 435.5927
2.6796 | 337.9814 | -0.75214 | 209.7985 | 266.1287 | 168.9907 | 12.5483 | 435.1194
2.6804 | 338.3121 | -0.75252 | 209.7822 | 266.1675 | 169.156 | 12.5569 | 435.3236
2.6811 | 338.4627 | -0.7529 | 210.7334 | 267.1439 | 169.2314 | 12.5592 | 436.3752
2.6819 | 337.918 | -0.75328 | 210.3926 | 266.7123 | 168.959 | 12.5355 | 435.6713
2.6825 | 337.8629 | -0.75367 | 210.4613 | 266.7718 | 168.9315 | 12.5305 | 435.7032
2.6834 | 338.3228 | -0.75386 | 210.8133 | 267.2004 | 169.1614 | 12.5436 | 436.3618
2.6841 | 338.628 | -0.75424 | 210.505 | 266.943 | 169.314 | 12.5516 | 436.257
2.6848 | 338.5462 | -0.75481 | 209.7153 | 266.1397 | 169.2731 | 12.5452 | 435.4128
2.6854 | 337.8215 | -0.75519 | 209.482 | 265.7856 | 168.9108 | 12.5152 | 434.6963
2.6862 | 337.9728 | -0.75538 | 209.71 | 266.0388 | 168.9864 | 12.5175 | 435.0252
2.6869 | 338.3807 | -0.75576 | 209.8202 | 266.217 | 169.1904 | 12.529 | 435.4073
2.6877 | 338.4799 | -0.75615 | 209.7578 | 266.1711 | 169.2399 | 12.5294 | 435.4111
2.6884 | 337.961 | -0.75653 | 209.7412 | 266.068 | 168.9805 | 12.5068 | 435.0485
2.6891 | 338.0614 | -0.75653 | 209.4739 | 265.8175 | 169.0307 | 12.5072 | 434.8482
2.6898 | 338.2127 | -0.75672 | 209.5942 | 265.963 | 169.1064 | 12.5095 | 435.0693
2.6905 | 338.3634 | -0.7571 | 209.5803 | 265.9742 | 169.1817 | 12.5117 | 435.1559
2.6912 | 338.4619 | -0.75767 | 209.6626 | 266.0729 | 169.2309 | 12.5121 | 435.3039
2.6919 | 337.8915 | -0.75805 | 209.5994 | 265.9146 | 168.9457 | 12.4876 | 434.8604
2.6927 | 338.2733 | -0.75862 | 209.5354 | 265.9142 | 169.1366 | 12.4984 | 435.0509
2.6935 | 338.3461 | -0.75901 | 209.7648 | 266.1559 | 169.1731 | 12.4972 | 435.3289
2.6942 | 338.4191 | -0.75958 | 209.7479 | 266.1511 | 169.2096 | 12.4969 | 435.3606
2.6948 | 337.8754 | -0.75977 | 209.386 | 265.6986 | 168.9377 | 12.4737 | 434.6363
2.6956 | 337.8971 | -0.76015 | 209.3527 | 265.6688 | 168.9485 | 12.4709 | 434.6174
2.6962 | 337.9459 | -0.76034 | 209.6967 | 266.021 | 168.9729 | 12.47 | 434.994
2.697 | 338.3808 | -0.76034 | 209.7089 | 266.1057 | 169.1904 | 12.4825 | 435.2961
2.6977 | 337.758 | -0.76091 | 210.4861 | 266.7791 | 168.879 | 12.4558 | 435.6581
2.6984 | 337.9611 | -0.7611 | 210.9757 | 267.3025 | 168.9805 | 12.4604 | 436.2831
2.6991 | 337.9836 | -0.76129 | 210.7731 | 267.1037 | 168.9918 | 12.4579 | 436.0955
2.7 | 338.3912 | -0.76168 | 209.7216 | 266.1201 | 169.1956 | 12.469 | 435.3157
2.7007 | 338.4652 | -0.76187 | 209.8182 | 266.2291 | 169.2326 | 12.4685 | 435.4617
2.7014 | 338.1518 | -0.76244 | 210.8264 | 267.185 | 169.0759 | 12.4536 | 436.2609
2.7021 | 338.1228 | -0.76263 | 210.7976 | 267.1514 | 169.0614 | 12.4492 | 436.2128
2.7027 | 338.0686 | -0.76282 | 210.7712 | 267.116 | 169.0343 | 12.4446 | 436.1503
2.7036 | 338.6568 | -0.76301 | 211.129 | 267.5718 | 169.3284 | 12.462 | 436.9002
2.7043 | 338.1631 | -0.76358 | 210.9235 | 267.2841 | 169.0816 | 12.4405 | 436.3656
2.705 | 338.1852 | -0.76396 | 211.1702 | 267.5344 | 169.0926 | 12.4383 | 436.627
2.7057 | 338.3092 | -0.76454 | 210.9459 | 267.3308 | 169.1546 | 12.4393 | 436.4854
2.7065 | 338.4856 | -0.76492 | 211.0877 | 267.502 | 169.2428 | 12.4425 | 436.7448
2.7072 | 338.6104 | -0.7653 | 211.0838 | 267.5189 | 169.3052 | 12.4439 | 436.8241
2.7078 | 337.7309 | -0.76587 | 210.5667 | 266.8551 | 168.8654 | 12.4084 | 435.7206
2.7086 | 338.0878 | -0.76606 | 209.7011 | 266.0491 | 169.0439 | 12.418 | 435.093
2.7093 | 338.1355 | -0.76644 | 210.8364 | 267.1923 | 169.0677 | 12.4165 | 436.2601
2.71 | 338.3125 | -0.76663 | 210.7926 | 267.178 | 169.1562 | 12.4197 | 436.3343
2.7108 | 338.7202 | -0.76702 | 210.9017 | 267.3551 | 169.3601 | 12.4312 | 436.7152
2.7115 | 338.1751 | -0.76759 | 210.7846 | 267.1472 | 169.0876 | 12.4078 | 436.2347
2.7123 | 338.1455 | -0.76797 | 210.6808 | 267.0384 | 169.0728 | 12.4034 | 436.1111
2.713 | 338.4242 | -0.76854 | 210.6111 | 267.0151 | 169.2121 | 12.4104 | 436.2272
2.7136 | 338.3189 | -0.76854 | 210.8103 | 267.1967 | 169.1594 | 12.4036 | 436.3562
2.7144 | 337.9029 | -0.76892 | 210.9021 | 267.2193 | 168.9515 | 12.3847 | 436.1707
2.715 | 338.0801 | -0.76911 | 210.8476 | 267.1943 | 169.0401 | 12.3883 | 436.2343
2.7158 | 338.308 | -0.76949 | 209.9118 | 266.2965 | 169.154 | 12.3934 | 435.4505
2.7165 | 338.6649 | -0.76969 | 210.9528 | 267.3969 | 169.3324 | 12.4029 | 436.7294
2.7173 | 337.9924 | -0.76988 | 210.7765 | 267.1086 | 168.9962 | 12.3749 | 436.1048
2.718 | 338.0908 | -0.77045 | 210.8201 | 267.1686 | 169.0454 | 12.3753 | 436.214
2.7186 | 338.1123 | -0.77102 | 210.762 | 267.1141 | 169.0562 | 12.3732 | 436.1702
2.7195 | 338.5198 | -0.7714 | 210.9559 | 267.3759 | 169.2599 | 12.3842 | 436.6358
2.7201 | 338.4898 | -0.77197 | 210.6069 | 267.0219 | 169.2449 | 12.3802 | 436.2668
2.7208 | 337.688 | -0.77236 | 210.5405 | 266.8218 | 168.844 | 12.3475 | 435.6658
2.7216 | 337.8898 | -0.77274 | 210.4184 | 266.7334 | 168.9449 | 12.3513 | 435.6783
2.7223 | 338.1183 | -0.77293 | 210.977 | 267.33 | 169.0591 | 12.3565 | 436.3892
2.7231 | 338.2952 | -0.77312 | 210.7144 | 267.0969 | 169.1476 | 12.3597 | 436.2445
2.7237 | 338.4454 | -0.77369 | 210.7733 | 267.1809 | 169.2227 | 12.3623 | 436.4036
2.7243 | 337.4123 | -0.77407 | 210.4422 | 266.6775 | 168.7061 | 12.3215 | 435.3837
2.7252 | 337.8969 | -0.77445 | 210.7576 | 267.0738 | 168.9485 | 12.3354 | 436.0222
2.7259 | 338.0745 | -0.77445 | 210.3858 | 266.7316 | 169.0373 | 12.3387 | 435.7688
2.7266 | 338.1752 | -0.77445 | 209.5994 | 265.9619 | 169.0876 | 12.3394 | 435.0495
2.7273 | 337.8371 | -0.77464 | 209.9939 | 266.3001 | 168.9186 | 12.3235 | 435.2186
2.7281 | 338.2199 | -0.77483 | 210.8768 | 267.2468 | 169.11 | 12.3343 | 436.3567
2.7288 | 338.3709 | -0.77503 | 210.9574 | 267.3525 | 169.1854 | 12.3363 | 436.538
2.7294 | 338.2131 | -0.77541 | 211.0042 | 267.3731 | 169.1066 | 12.3279 | 436.4796
2.7302 | 338.0025 | -0.77598 | 209.5882 | 265.9219 | 169.0012 | 12.3166 | 434.9232
2.731 | 338.3336 | -0.77617 | 210.8836 | 267.2725 | 169.1668 | 12.3252 | 436.4393
2.7317 | 338.4584 | -0.77655 | 210.7947 | 267.2044 | 169.2292 | 12.3265 | 436.4336
2.7325 | 338.7123 | -0.77674 | 210.9727 | 267.4247 | 169.3561 | 12.3323 | 436.7809
2.7331 | 338.6829 | -0.77712 | 210.1721 | 266.6193 | 169.3415 | 12.3283 | 435.9607
2.7338 | 338.164 | -0.77769 | 209.6489 | 266.0096 | 169.082 | 12.3064 | 435.0916
2.7345 | 338.3152 | -0.77789 | 209.9742 | 266.3601 | 169.1576 | 12.3087 | 435.5177
2.7352 | 338.4921 | -0.77808 | 210.3669 | 266.7822 | 169.246 | 12.312 | 436.0283
2.7361 | 338.848 | -0.77846 | 210.1317 | 266.6064 | 169.424 | 12.3211 | 436.0304
2.7368 | 338.1744 | -0.77903 | 210.1437 | 266.5061 | 169.0872 | 12.2933 | 435.5933
2.7376 | 338.5055 | -0.77922 | 210.0225 | 266.44 | 169.2527 | 12.3019 | 435.6928
2.7382 | 338.4498 | -0.77979 | 210.0292 | 266.4375 | 169.2249 | 12.2969 | 435.6624
2.7388 | 338.3692 | -0.78017 | 209.9209 | 266.3158 | 169.1846 | 12.2914 | 435.5004
2.7396 | 338.0567 | -0.78036 | 209.8623 | 266.205 | 169.0283 | 12.2762 | 435.2334
2.7404 | 338.233 | -0.78075 | 209.948 | 266.3202 | 169.1165 | 12.2794 | 435.4367
2.7411 | 338.1004 | -0.78113 | 209.9514 | 266.3015 | 169.0502 | 12.2713 | 435.3517
2.7419 | 338.4566 | -0.78151 | 209.8232 | 266.2326 | 169.2283 | 12.2808 | 435.4609
2.7426 | 338.5299 | -0.78189 | 210.0324 | 266.454 | 169.2649 | 12.2803 | 435.719
2.7432 | 337.8837 | -0.78208 | 209.632 | 265.9459 | 168.9418 | 12.2538 | 434.8878
2.7438 | 337.8031 | -0.78246 | 209.7237 | 266.0243 | 168.9016 | 12.2484 | 434.9258
2.7447 | 338.2874 | -0.78284 | 209.7831 | 266.1643 | 169.1437 | 12.2618 | 435.308
2.7454 | 338.3601 | -0.78342 | 209.7887 | 266.182 | 169.18 | 12.2613 | 435.3621
2.7462 | 337.9687 | -0.78418 | 210.5245 | 266.8527 | 168.9844 | 12.2435 | 435.837
2.7469 | 337.8622 | -0.78456 | 210.4297 | 266.7401 | 168.9311 | 12.2368 | 435.6712
2.7477 | 338.1668 | -0.78494 | 210.6652 | 267.0263 | 169.0834 | 12.2444 | 436.1097
2.7484 | 338.1643 | -0.78494 | 210.7857 | 267.1464 | 169.0821 | 12.2411 | 436.2286
2.749 | 337.5683 | -0.78551 | 210.4483 | 266.7096 | 168.7841 | 12.2165 | 435.4938
2.7497 | 337.436 | -0.7859 | 209.9466 | 266.1859 | 168.718 | 12.2089 | 434.9039
2.7504 | 337.7149 | -0.78628 | 210.6032 | 266.8891 | 168.8575 | 12.2155 | 435.7465
2.7511 | 337.4541 | -0.78666 | 210.3299 | 266.5722 | 168.727 | 12.2032 | 435.2993
2.7519 | 338.068 | -0.78685 | 210.7838 | 267.1285 | 169.034 | 12.222 | 436.1625
2.7526 | 337.5239 | -0.78723 | 210.2886 | 266.5426 | 168.762 | 12.1991 | 435.3045
2.7533 | 337.7008 | -0.78742 | 210.5585 | 266.842 | 168.8504 | 12.2023 | 435.6924
2.754 | 337.5949 | -0.78761 | 209.4161 | 265.682 | 168.7975 | 12.1956 | 434.4794
2.7548 | 338.1572 | -0.7878 | 209.8724 | 266.2319 | 169.0786 | 12.2122 | 435.3105
2.7555 | 337.6654 | -0.78799 | 210.7409 | 267.0185 | 168.8327 | 12.1915 | 435.8512
2.7562 | 337.8414 | -0.78837 | 210.6846 | 266.9915 | 168.9207 | 12.1944 | 435.9122
2.7569 | 337.7864 | -0.78876 | 210.8547 | 267.1524 | 168.8932 | 12.1896 | 436.0456
2.7577 | 338.3486 | -0.78895 | 209.8735 | 266.2649 | 169.1743 | 12.2062 | 435.4392
2.7585 | 337.8045 | -0.78933 | 209.6603 | 265.961 | 168.9022 | 12.1833 | 434.8633
2.7591 | 337.7752 | -0.78971 | 209.4318 | 265.7277 | 168.8876 | 12.1794 | 434.6153
2.7599 | 338.1325 | -0.78971 | 209.8798 | 266.2352 | 169.0662 | 12.1889 | 435.3015
2.7606 | 338.1544 | -0.79009 | 209.8783 | 266.2374 | 169.0772 | 12.1865 | 435.3146
2.7613 | 338.3055 | -0.79028 | 209.9947 | 266.3789 | 169.1527 | 12.1888 | 435.5317
2.762 | 337.7871 | -0.79066 | 209.8845 | 266.1824 | 168.8936 | 12.1669 | 435.0759
2.7627 | 337.9122 | -0.79104 | 209.8079 | 266.1266 | 168.9561 | 12.1686 | 435.0827
2.7635 | 338.1653 | -0.79143 | 209.924 | 266.2848 | 169.0826 | 12.1743 | 435.3675
2.7642 | 338.3421 | -0.79162 | 210.8988 | 267.2892 | 169.1711 | 12.1775 | 436.4602
2.765 | 337.8236 | -0.792 | 210.8857 | 267.1896 | 168.9118 | 12.1553 | 436.1014
2.7658 | 337.9487 | -0.79219 | 210.1189 | 266.4436 | 168.9743 | 12.1564 | 435.418
2.7663 | 337.8682 | -0.79257 | 210.1395 | 266.4509 | 168.9341 | 12.151 | 435.385
2.7672 | 338.2754 | -0.79295 | 210.1121 | 266.4913 | 169.1377 | 12.1619 | 435.629
2.7678 | 337.8354 | -0.79314 | 210.1081 | 266.414 | 168.9177 | 12.1435 | 435.3317
2.7685 | 337.8052 | -0.79371 | 210.0072 | 266.3081 | 168.9026 | 12.1393 | 435.2107
2.7692 | 337.982 | -0.7939 | 209.8835 | 266.2138 | 168.991 | 12.1425 | 435.2048
2.77 | 338.285 | -0.79467 | 209.9817 | 266.3625 | 169.1425 | 12.1497 | 435.505
2.7708 | 338.4355 | -0.79505 | 210.0411 | 266.447 | 169.2177 | 12.152 | 435.6648
2.7713 | 337.712 | -0.79543 | 209.915 | 266.2003 | 168.856 | 12.1234 | 435.0563
2.772 | 337.8618 | -0.796 | 209.4189 | 265.7292 | 168.9309 | 12.1256 | 434.6601
2.7728 | 337.884 | -0.79619 | 209.7284 | 266.0424 | 168.942 | 12.123 | 434.9844
2.7737 | 338.2391 | -0.79677 | 209.8174 | 266.1905 | 169.1195 | 12.1321 | 435.3101
2.7743 | 337.6697 | -0.79715 | 209.8017 | 266.0799 | 168.8348 | 12.1087 | 434.9148
2.7751 | 337.6658 | -0.79753 | 209.825 | 266.1026 | 168.8329 | 12.1055 | 434.9355
2.7758 | 337.7398 | -0.79772 | 209.6935 | 265.9835 | 168.8699 | 12.105 | 434.8534
2.7765 | 338.0452 | -0.79791 | 210.1252 | 266.4661 | 169.0226 | 12.1129 | 435.4887
2.7773 | 337.4752 | -0.79829 | 210.0435 | 266.2894 | 168.7376 | 12.0889 | 435.027
2.7779 | 337.7295 | -0.79848 | 210.0159 | 266.3041 | 168.8647 | 12.0953 | 435.1689
2.7786 | 337.8536 | -0.79905 | 210.8915 | 267.2004 | 168.9268 | 12.0966 | 436.1272
2.7794 | 338.0044 | -0.79924 | 210.8832 | 267.2173 | 169.0022 | 12.0986 | 436.2195
2.7801 | 338.0777 | -0.79963 | 211.1344 | 267.4806 | 169.0388 | 12.0982 | 436.5195
2.7808 | 337.5334 | -0.8002 | 210.5267 | 266.7823 | 168.7667 | 12.0758 | 435.549
2.7816 | 337.6064 | -0.80058 | 210.6178 | 266.8855 | 168.8032 | 12.075 | 435.6887
2.7823 | 337.9118 | -0.80077 | 210.5556 | 266.8742 | 168.9559 | 12.0829 | 435.8301
2.7831 | 338.1128 | -0.80134 | 210.8255 | 267.1776 | 169.0564 | 12.0867 | 436.234
2.7837 | 337.5692 | -0.80172 | 210.8215 | 267.083 | 168.7846 | 12.0643 | 435.8676
2.7844 | 337.411 | -0.80211 | 210.8421 | 267.0773 | 168.7055 | 12.0556 | 435.7828
2.7852 | 337.7155 | -0.80249 | 210.9331 | 267.219 | 168.8577 | 12.0631 | 436.0768
2.7859 | 337.8402 | -0.80287 | 210.8615 | 267.1682 | 168.9201 | 12.0645 | 436.0883
2.7866 | 337.8627 | -0.80306 | 210.6955 | 267.006 | 168.9314 | 12.0622 | 435.9373
2.7873 | 337.1648 | -0.80344 | 210.494 | 266.6881 | 168.5824 | 12.0344 | 435.2705
2.7881 | 337.4693 | -0.80382 | 210.6497 | 266.8945 | 168.7346 | 12.0419 | 435.6292
2.7888 | 337.4654 | -0.8042 | 210.6241 | 266.8683 | 168.7327 | 12.0387 | 435.601
2.7894 | 337.719 | -0.80458 | 210.7473 | 267.0338 | 168.8595 | 12.045 | 435.8933
2.7901 | 337.6901 | -0.80478 | 210.5055 | 266.7871 | 168.845 | 12.0408 | 435.6322
2.7909 | 337.378 | -0.80497 | 210.3809 | 266.6106 | 168.689 | 12.0263 | 435.2996
2.7916 | 337.8383 | -0.80497 | 210.0673 | 266.3736 | 168.9191 | 12.0397 | 435.2928
2.7924 | 338.1421 | -0.80554 | 209.9124 | 266.2694 | 169.071 | 12.0472 | 435.3405
2.7931 | 338.1646 | -0.80573 | 209.7225 | 266.0833 | 169.0823 | 12.0449 | 435.1656
2.7938 | 337.4398 | -0.80649 | 210.3356 | 266.5756 | 168.7199 | 12.0162 | 435.2955
2.7946 | 337.6928 | -0.80687 | 209.5921 | 265.8742 | 168.8464 | 12.0218 | 434.7206
2.7953 | 337.6889 | -0.80725 | 209.6636 | 265.9451 | 168.8445 | 12.0186 | 434.7895
2.796 | 337.8136 | -0.80764 | 209.8207 | 266.123 | 168.9068 | 12.02 | 435.0298
2.7967 | 337.837 | -0.80764 | 209.6468 | 265.953 | 168.9185 | 12.0181 | 434.8715
2.7974 | 337.2939 | -0.80783 | 209.5939 | 265.8095 | 168.6469 | 11.9956 | 434.4565
2.7981 | 337.5221 | -0.80802 | 209.8115 | 266.0651 | 168.761 | 12.0007 | 434.8262
2.7988 | 337.5439 | -0.8084 | 209.6779 | 265.9353 | 168.772 | 11.9984 | 434.7072
2.7996 | 338.054 | -0.80878 | 209.8973 | 266.2396 | 169.027 | 12.0132 | 435.2666
2.8004 | 337.6887 | -0.80954 | 209.5694 | 265.8508 | 168.8443 | 11.9968 | 434.6952
2.8011 | 337.7883 | -0.80973 | 210.6064 | 266.9044 | 168.8941 | 11.9973 | 435.7986
2.8017 | 337.7339 | -0.80992 | 210.7241 | 267.0131 | 168.867 | 11.9926 | 435.88
2.8025 | 337.9599 | -0.81069 | 210.8179 | 267.1445 | 168.9799 | 11.9973 | 436.1245
2.8032 | 337.3654 | -0.81088 | 210.4398 | 266.6674 | 168.6827 | 11.973 | 435.3501
2.8039 | 337.3624 | -0.81107 | 210.5034 | 266.7305 | 168.6812 | 11.9702 | 435.4117
2.8047 | 337.5646 | -0.81126 | 210.6822 | 266.943 | 168.7823 | 11.974 | 435.7253
2.8054 | 337.9213 | -0.81145 | 210.945 | 267.2653 | 168.9607 | 11.9837 | 436.2259
2.806 | 337.3779 | -0.81183 | 210.4309 | 266.6605 | 168.6889 | 11.9616 | 435.3495
2.8068 | 337.5544 | -0.81202 | 210.7008 | 266.9599 | 168.7772 | 11.9645 | 435.7371
2.8075 | 337.705 | -0.8124 | 210.8851 | 267.1693 | 168.8525 | 11.9671 | 436.0218
2.8082 | 337.9329 | -0.81259 | 210.9506 | 267.2727 | 168.9664 | 11.9719 | 436.2392
2.8089 | 337.9293 | -0.81298 | 211.0201 | 267.3416 | 168.9646 | 11.969 | 436.3063
2.8097 | 337.6685 | -0.81317 | 209.6628 | 265.9408 | 168.8342 | 11.9561 | 434.7751
2.8105 | 337.8195 | -0.81336 | 209.9336 | 266.2369 | 168.9098 | 11.9584 | 435.1466
2.8112 | 337.9448 | -0.81355 | 210.1465 | 266.4706 | 168.9724 | 11.9598 | 435.443
2.8118 | 337.8641 | -0.81393 | 209.6991 | 266.0098 | 168.9321 | 11.9542 | 434.9418
2.8127 | 338.3745 | -0.81412 | 210.6053 | 267.001 | 169.1872 | 11.9687 | 436.1883
2.8133 | 337.6248 | -0.81469 | 209.7553 | 266.0261 | 168.8124 | 11.9393 | 434.8385
2.814 | 337.7752 | -0.81507 | 210.8353 | 267.1312 | 168.8876 | 11.9417 | 436.0188
2.8148 | 338.1052 | -0.81545 | 209.9702 | 266.3211 | 169.0526 | 11.95 | 435.3737
2.8155 | 338.2048 | -0.81565 | 211.0768 | 267.4443 | 169.1024 | 11.9505 | 436.5467
2.8162 | 337.6865 | -0.81622 | 211.004 | 267.285 | 168.8432 | 11.9294 | 436.1283
2.8169 | 337.6055 | -0.8166 | 210.8285 | 267.0961 | 168.8028 | 11.9235 | 435.8988
2.8177 | 337.9619 | -0.81679 | 210.8233 | 267.1502 | 168.9809 | 11.9328 | 436.1312
2.8184 | 338.0872 | -0.81698 | 211.1272 | 267.4751 | 169.0436 | 11.9342 | 436.5187
2.8192 | 338.52 | -0.81736 | 211.2564 | 267.6764 | 169.26 | 11.9463 | 436.9364
2.8198 | 337.7717 | -0.81755 | 211.086 | 267.3812 | 168.8858 | 11.917 | 436.2671
2.8204 | 337.7426 | -0.81793 | 210.9149 | 267.2053 | 168.8713 | 11.9136 | 436.0766
2.8212 | 338.0469 | -0.81832 | 211.1269 | 267.4681 | 169.0235 | 11.921 | 436.4915
2.822 | 338.5309 | -0.8187 | 210.3205 | 266.7423 | 169.2654 | 11.9345 | 436.0078
2.8228 | 337.8068 | -0.81927 | 210.8644 | 267.1655 | 168.9034 | 11.9059 | 436.0689
2.8234 | 337.8038 | -0.81946 | 211.0422 | 267.3428 | 168.9019 | 11.903 | 436.2447
2.8242 | 338.2366 | -0.81984 | 210.096 | 266.4688 | 169.1183 | 11.9151 | 435.5871
2.8249 | 338.2572 | -0.8206 | 210.9527 | 267.3289 | 169.1286 | 11.9128 | 436.4575
2.8255 | 337.3798 | -0.82098 | 209.5029 | 265.7329 | 168.6899 | 11.879 | 434.4228
2.8263 | 337.5577 | -0.82079 | 209.9562 | 266.2159 | 168.7789 | 11.8823 | 434.9947
2.827 | 337.8372 | -0.82098 | 210.2617 | 266.5679 | 168.9186 | 11.8892 | 435.4865
2.8278 | 338.2183 | -0.82137 | 210.2864 | 266.6562 | 169.1092 | 11.899 | 435.7653
2.8286 | 338.2659 | -0.82175 | 210.9399 | 267.3175 | 169.1329 | 11.8977 | 436.4505
2.8292 | 337.7483 | -0.82213 | 210.9878 | 267.2791 | 168.8741 | 11.8767 | 436.1533
2.83 | 337.8996 | -0.82213 | 211.0855 | 267.4021 | 168.9498 | 11.8788 | 436.3519
2.8307 | 338.1264 | -0.8227 | 211.0887 | 267.4431 | 169.0632 | 11.8838 | 436.5063
2.8314 | 338.1213 | -0.82346 | 210.9744 | 267.3279 | 169.0606 | 11.8806 | 436.3886
2.8321 | 337.4487 | -0.82404 | 210.715 | 266.9564 | 168.7243 | 11.8538 | 435.6808
2.8328 | 337.4971 | -0.82423 | 210.5344 | 266.784 | 168.7486 | 11.8528 | 435.5325
2.8335 | 337.5446 | -0.82461 | 210.7571 | 267.0145 | 168.7723 | 11.8515 | 435.7868
2.8341 | 337.4903 | -0.8248 | 210.5409 | 266.7892 | 168.7451 | 11.8469 | 435.5344
2.8349 | 337.9487 | -0.82518 | 210.5239 | 266.8487 | 168.9744 | 11.8598 | 435.823
2.8357 | 337.4821 | -0.82556 | 210.8148 | 267.0618 | 168.741 | 11.8401 | 435.8029
2.8364 | 337.6324 | -0.82594 | 210.601 | 266.8731 | 168.8162 | 11.8424 | 435.6893
2.8372 | 337.8075 | -0.82652 | 210.2509 | 266.5522 | 168.9038 | 11.8453 | 435.4559
2.8379 | 338.0355 | -0.82671 | 209.6864 | 266.0257 | 169.0178 | 11.8503 | 435.0434
2.8386 | 337.2624 | -0.82671 | 209.7347 | 265.9451 | 168.6312 | 11.8204 | 434.5763
2.8394 | 337.5159 | -0.8269 | 209.9354 | 266.188 | 168.7579 | 11.826 | 434.946
2.84 | 337.6928 | -0.82709 | 210.0829 | 266.365 | 168.8464 | 11.8296 | 435.2114
2.8406 | 337.5613 | -0.82728 | 209.8994 | 266.1597 | 168.7807 | 11.8223 | 434.9403
2.8415 | 338.1743 | -0.82747 | 210.2993 | 266.6616 | 169.0871 | 11.8403 | 435.7488
2.8422 | 337.6051 | -0.82785 | 210.1173 | 266.3849 | 168.8026 | 11.8173 | 435.1874
2.8429 | 337.6786 | -0.82823 | 211.0819 | 267.3617 | 168.8393 | 11.8172 | 436.201
2.8437 | 337.9318 | -0.82842 | 210.8323 | 267.1543 | 168.9659 | 11.8225 | 436.1202
2.8443 | 337.8508 | -0.82899 | 210.7824 | 267.0909 | 168.9254 | 11.8173 | 436.0163
2.8451 | 337.512 | -0.82957 | 210.8239 | 267.0759 | 168.756 | 11.8021 | 435.8319
2.8459 | 337.7903 | -0.82995 | 210.7661 | 267.0644 | 168.8951 | 11.8083 | 435.9596
2.8466 | 337.8127 | -0.83014 | 210.9764 | 267.2786 | 168.9064 | 11.8062 | 436.1849
2.8473 | 337.8342 | -0.83071 | 210.7919 | 267.0976 | 168.9171 | 11.8042 | 436.0147
2.8481 | 337.3664 | -0.83147 | 210.5698 | 266.7975 | 168.6832 | 11.7846 | 435.4807
2.8487 | 337.2337 | -0.83205 | 210.4504 | 266.656 | 168.6168 | 11.7772 | 435.2729
2.8494 | 337.2314 | -0.83205 | 210.3962 | 266.6014 | 168.6157 | 11.7745 | 435.2171
2.8502 | 337.4839 | -0.83243 | 210.9144 | 267.1617 | 168.7419 | 11.7798 | 435.9037
2.8509 | 337.6091 | -0.83262 | 210.6908 | 266.959 | 168.8046 | 11.7812 | 435.7635
2.8515 | 337.04 | -0.83319 | 210.2028 | 266.3761 | 168.52 | 11.7589 | 434.8961
2.8524 | 337.0876 | -0.83338 | 210.5184 | 266.6997 | 168.5438 | 11.7571 | 435.2435
2.8531 | 337.2373 | -0.83395 | 210.5716 | 266.7778 | 168.6186 | 11.7594 | 435.3965
2.8538 | 337.4903 | -0.83433 | 210.6142 | 266.8626 | 168.7452 | 11.7653 | 435.6077
2.8546 | 337.1272 | -0.83453 | 209.5564 | 265.7443 | 168.5636 | 11.7493 | 434.3079
2.8552 | 337.0722 | -0.83491 | 209.6607 | 265.8394 | 168.5361 | 11.7447 | 434.3755
2.856 | 337.1702 | -0.83548 | 209.3949 | 265.5899 | 168.5851 | 11.7449 | 434.175
2.8567 | 337.2447 | -0.83548 | 209.8199 | 266.0274 | 168.6224 | 11.7446 | 434.6497
2.8574 | 337.318 | -0.83586 | 209.7671 | 265.9868 | 168.659 | 11.7442 | 434.6458
2.8581 | 336.7229 | -0.83643 | 209.4084 | 265.5289 | 168.3615 | 11.7208 | 433.8903
2.8588 | 336.8732 | -0.83681 | 209.3932 | 265.5387 | 168.4366 | 11.7231 | 433.9753
2.8596 | 336.9725 | -0.837 | 210.4409 | 266.6029 | 168.4862 | 11.7233 | 435.0892
2.8603 | 337.1741 | -0.83739 | 209.6212 | 265.8169 | 168.5871 | 11.7274 | 434.4039
2.861 | 336.7079 | -0.83777 | 209.5906 | 265.7086 | 168.354 | 11.7082 | 434.0625
2.8617 | 336.8077 | -0.83796 | 209.6758 | 265.8105 | 168.4039 | 11.7091 | 434.2143
2.8623 | 336.9589 | -0.83815 | 209.4308 | 265.5906 | 168.4794 | 11.7117 | 434.0701
2.8632 | 337.4162 | -0.83872 | 209.7399 | 265.9759 | 168.7081 | 11.7242 | 434.684
2.864 | 337.798 | -0.83891 | 210.0004 | 266.3001 | 168.899 | 11.7343 | 435.1991
2.8646 | 336.9449 | -0.83986 | 209.4152 | 265.5727 | 168.4725 | 11.7019 | 434.0451
2.8653 | 336.9674 | -0.84006 | 209.366 | 265.5272 | 168.4837 | 11.6997 | 434.0109
2.8661 | 337.2201 | -0.84044 | 209.4995 | 265.7029 | 168.6101 | 11.7053 | 434.3129
2.8668 | 337.4217 | -0.84082 | 209.6455 | 265.8825 | 168.7109 | 11.7095 | 434.5933
2.8675 | 337.5469 | -0.84101 | 209.5739 | 265.8318 | 168.7735 | 11.7109 | 434.6052
2.8682 | 336.824 | -0.84139 | 209.6904 | 265.8277 | 168.412 | 11.6828 | 434.2397
2.869 | 336.8452 | -0.84196 | 209.5129 | 265.6538 | 168.4226 | 11.6806 | 434.0764
2.8697 | 337.0981 | -0.84234 | 209.3548 | 265.5379 | 168.5491 | 11.6865 | 434.0869
2.8704 | 337.0943 | -0.84273 | 209.2878 | 265.4701 | 168.5471 | 11.6835 | 434.0173
2.8711 | 336.6288 | -0.84292 | 209.5342 | 265.639 | 168.3144 | 11.6643 | 433.9534
2.8717 | 336.7543 | -0.84311 | 209.6119 | 265.7376 | 168.3771 | 11.6661 | 434.1148
2.8726 | 337.1871 | -0.8433 | 209.6558 | 265.8537 | 168.5936 | 11.6777 | 434.4472
2.8733 | 337.261 | -0.84349 | 209.5026 | 265.7128 | 168.6305 | 11.6773 | 434.3433
2.874 | 336.6658 | -0.84406 | 209.4411 | 265.5521 | 168.3329 | 11.6537 | 433.885
2.8748 | 336.92 | -0.84406 | 209.3553 | 265.5086 | 168.46 | 11.6597 | 433.9686
2.8754 | 336.9672 | -0.84463 | 209.7876 | 265.9488 | 168.4836 | 11.6587 | 434.4324
2.8763 | 337.3223 | -0.84501 | 209.7201 | 265.9405 | 168.6612 | 11.6676 | 434.6016
2.8768 | 337.319 | -0.8454 | 209.7161 | 265.9359 | 168.6595 | 11.6651 | 434.5954
2.8775 | 336.6982 | -0.84597 | 209.4405 | 265.5569 | 168.3491 | 11.6407 | 433.906
2.8783 | 336.772 | -0.84616 | 209.406 | 265.5347 | 168.386 | 11.6403 | 433.9207
2.879 | 336.8972 | -0.84635 | 209.5472 | 265.6967 | 168.4486 | 11.6418 | 434.1453
2.8798 | 337.1242 | -0.84673 | 209.4548 | 265.6422 | 168.5621 | 11.6465 | 434.2043
2.8805 | 337.3001 | -0.84711 | 209.7538 | 265.9705 | 168.6501 | 11.6497 | 434.6205
2.8812 | 336.6286 | -0.84749 | 209.7094 | 265.8142 | 168.3143 | 11.6235 | 434.1285
2.8819 | 336.7538 | -0.84768 | 209.3042 | 265.4298 | 168.3769 | 11.625 | 433.8067
2.8828 | 337.2117 | -0.84807 | 209.8381 | 266.04 | 168.6058 | 11.6374 | 434.6459
2.8835 | 337.2598 | -0.84826 | 209.6214 | 265.8314 | 168.6299 | 11.6362 | 434.4613
2.8841 | 336.5632 | -0.84864 | 209.3331 | 265.427 | 168.2816 | 11.6097 | 433.7086
2.8849 | 336.7386 | -0.84902 | 209.5245 | 265.6476 | 168.3693 | 11.6123 | 434.0169
2.8856 | 336.8371 | -0.84959 | 209.4528 | 265.5923 | 168.4185 | 11.6132 | 434.0109
2.8863 | 336.9876 | -0.84978 | 209.7861 | 265.9507 | 168.4938 | 11.6152 | 434.4445
2.887 | 336.9841 | -0.85016 | 209.4097 | 265.5737 | 168.492 | 11.6125 | 434.0658
2.8878 | 336.5691 | -0.85054 | 209.2538 | 265.3487 | 168.2846 | 11.595 | 433.6332
2.8884 | 336.771 | -0.85093 | 210.3345 | 266.463 | 168.3855 | 11.5994 | 434.8485
2.8892 | 337.0486 | -0.8515 | 210.4384 | 266.6132 | 168.5243 | 11.6058 | 435.1375
2.8899 | 337.1481 | -0.85169 | 210.4927 | 266.6841 | 168.5741 | 11.6064 | 435.2581
2.8907 | 336.6568 | -0.85188 | 210.699 | 266.8085 | 168.3284 | 11.5862 | 435.1369
2.8914 | 336.705 | -0.85207 | 210.4315 | 266.549 | 168.3525 | 11.585 | 434.9015
2.8921 | 336.7788 | -0.85226 | 209.5274 | 265.6572 | 168.3894 | 11.5847 | 434.0466
2.8927 | 336.7504 | -0.85245 | 210.7713 | 266.8964 | 168.3752 | 11.5815 | 435.2716
2.8936 | 336.5657 | -0.85302 | 210.3517 | 266.446 | 168.2829 | 11.5716 | 434.7288
2.8943 | 336.7685 | -0.85302 | 210.5407 | 266.6688 | 168.3843 | 11.5758 | 435.053
2.895 | 336.7904 | -0.8534 | 210.5036 | 266.6353 | 168.3952 | 11.5737 | 435.0305
2.8956 | 337.0435 | -0.85379 | 210.7019 | 266.8759 | 168.5218 | 11.5798 | 435.3976
2.8963 | 336.8352 | -0.85398 | 210.5034 | 266.6426 | 168.4176 | 11.5701 | 435.0602
2.8971 | 336.5471 | -0.85474 | 210.2042 | 266.2954 | 168.2736 | 11.5567 | 434.5689
2.8979 | 336.7493 | -0.85493 | 209.2245 | 265.3494 | 168.3747 | 11.5608 | 433.724
2.8986 | 336.6678 | -0.8555 | 210.3111 | 266.4224 | 168.3339 | 11.5552 | 434.7563
2.8992 | 336.7406 | -0.85607 | 210.1418 | 266.2652 | 168.3703 | 11.5551 | 434.6355
2.9001 | 336.4032 | -0.85627 | 210.1115 | 266.1787 | 168.2016 | 11.5401 | 434.3803
2.9008 | 336.529 | -0.85627 | 210.5559 | 266.6441 | 168.2645 | 11.5415 | 434.9086
2.9015 | 336.6798 | -0.85646 | 210.6347 | 266.748 | 168.3399 | 11.5439 | 435.0879
2.9021 | 336.8308 | -0.85665 | 210.7792 | 266.9177 | 168.4154 | 11.5465 | 435.3331
2.9029 | 337.1097 | -0.85684 | 210.8617 | 267.0467 | 168.5549 | 11.553 | 435.6015
2.9036 | 336.5405 | -0.85741 | 210.53 | 266.6201 | 168.2703 | 11.5306 | 434.8903
2.9044 | 336.7946 | -0.85741 | 210.2276 | 266.36 | 168.3973 | 11.5365 | 434.7573
2.9051 | 336.9968 | -0.8576 | 210.3892 | 266.5553 | 168.4984 | 11.5406 | 435.0537
2.9058 | 337.1206 | -0.85817 | 210.8105 | 266.9973 | 168.5603 | 11.542 | 435.5576
2.9065 | 337.2708 | -0.85855 | 210.5333 | 266.7451 | 168.6354 | 11.5444 | 435.3805
2.9072 | 336.5228 | -0.85894 | 210.5693 | 266.6564 | 168.2614 | 11.5161 | 434.9178
2.9079 | 336.6467 | -0.85951 | 210.3108 | 266.4185 | 168.3233 | 11.5175 | 434.7419
2.9087 | 337.0282 | -0.8597 | 210.4926 | 266.664 | 168.5141 | 11.5275 | 435.1781
2.9094 | 337.4098 | -0.85989 | 210.7539 | 266.9889 | 168.7049 | 11.5375 | 435.6938
2.9102 | 336.661 | -0.86046 | 210.6203 | 266.7305 | 168.3305 | 11.5089 | 435.061
2.9108 | 336.6323 | -0.86065 | 210.5422 | 266.6476 | 168.3162 | 11.5054 | 434.9637
2.9116 | 337.0395 | -0.86084 | 210.5616 | 266.7349 | 168.5198 | 11.5163 | 435.2546
2.9123 | 337.0607 | -0.86141 | 210.4117 | 266.5885 | 168.5304 | 11.5142 | 435.1188
2.9129 | 336.1832 | -0.86218 | 209.8266 | 265.8571 | 168.0916 | 11.4815 | 433.9487
2.9137 | 336.411 | -0.86237 | 210.0708 | 266.1393 | 168.2055 | 11.4865 | 434.3448
2.9144 | 336.5618 | -0.86256 | 210.2024 | 266.296 | 168.2809 | 11.4889 | 434.5769
2.9152 | 336.6353 | -0.86275 | 210.1755 | 266.2814 | 168.3177 | 11.4883 | 434.599
2.9159 | 336.8888 | -0.86294 | 210.4295 | 266.5776 | 168.4444 | 11.4942 | 435.022
2.9165 | 336.3462 | -0.86332 | 210.2388 | 266.2965 | 168.1731 | 11.473 | 434.4696
2.9173 | 336.4692 | -0.86408 | 210.2559 | 266.3341 | 168.2346 | 11.4741 | 434.5687
2.9182 | 336.7471 | -0.86447 | 210.0714 | 266.196 | 168.3736 | 11.4803 | 434.5695
2.9188 | 336.7692 | -0.86485 | 210.0181 | 266.1463 | 168.3846 | 11.4785 | 434.5309
2.9195 | 336.7403 | -0.86504 | 210.3493 | 266.4727 | 168.3702 | 11.4747 | 434.8428
2.9202 | 336.2489 | -0.86542 | 209.9647 | 266.0061 | 168.1244 | 11.4551 | 434.1306
2.921 | 336.3483 | -0.86561 | 210.1847 | 266.2428 | 168.1742 | 11.4557 | 434.4169
2.9216 | 336.3447 | -0.86599 | 209.9801 | 266.0376 | 168.1724 | 11.453 | 434.2099
2.9224 | 336.6742 | -0.86637 | 209.1936 | 265.306 | 168.3371 | 11.4612 | 433.6431
2.9232 | 336.6708 | -0.86656 | 209.5724 | 265.6842 | 168.3354 | 11.458 | 434.0196
2.9237 | 336.0522 | -0.86675 | 210.262 | 266.2707 | 168.0261 | 11.4346 | 434.2968
2.9246 | 336.4071 | -0.86714 | 208.993 | 265.0609 | 168.2036 | 11.4434 | 433.2644
2.9253 | 336.5835 | -0.86733 | 209.3023 | 265.3996 | 168.2918 | 11.4466 | 433.6913
2.926 | 336.6569 | -0.86771 | 209.4832 | 265.5927 | 168.3285 | 11.4466 | 433.9211
2.9268 | 336.3706 | -0.86809 | 209.365 | 265.4268 | 168.1853 | 11.4338 | 433.6121
2.9275 | 336.5213 | -0.86828 | 210.3976 | 266.4845 | 168.2607 | 11.4361 | 434.7451
2.9282 | 336.4148 | -0.86866 | 210.1948 | 266.2639 | 168.2074 | 11.4297 | 434.4713
2.9288 | 336.3606 | -0.86885 | 210.4326 | 266.4927 | 168.1803 | 11.4253 | 434.673
2.9297 | 336.8951 | -0.86923 | 209.1569 | 265.306 | 168.4475 | 11.4402 | 433.7536
2.9303 | 336.3013 | -0.86961 | 210.1569 | 266.2072 | 168.1507 | 11.4174 | 434.3578
2.931 | 336.4001 | -0.87 | 209.1977 | 265.2644 | 168.2001 | 11.418 | 433.4644
2.9318 | 336.5763 | -0.87019 | 209.4986 | 265.5946 | 168.2881 | 11.421 | 433.8828
2.9325 | 336.7527 | -0.87038 | 209.4278 | 265.5532 | 168.3763 | 11.4242 | 433.9296
2.9332 | 336.0306 | -0.87076 | 209.5385 | 265.5436 | 168.0153 | 11.3971 | 433.5589
2.9339 | 336.3353 | -0.87095 | 209.611 | 265.6669 | 168.1677 | 11.4047 | 433.8345
2.9346 | 336.563 | -0.87114 | 209.4555 | 265.5493 | 168.2815 | 11.4097 | 433.8308
2.9354 | 336.8162 | -0.87133 | 209.6177 | 265.7537 | 168.4081 | 11.4152 | 434.1618
2.9362 | 337.0686 | -0.87171 | 209.4341 | 265.6122 | 168.5343 | 11.4208 | 434.1465
2.9369 | 336.6036 | -0.8719 | 209.5899 | 265.6905 | 168.3018 | 11.4021 | 433.9923
2.9376 | 336.6774 | -0.87209 | 209.5453 | 265.6582 | 168.3387 | 11.4019 | 433.9969
2.9383 | 336.8281 | -0.87228 | 209.7415 | 265.8795 | 168.414 | 11.4042 | 434.2936
2.939 | 337.0548 | -0.87286 | 209.7638 | 265.9396 | 168.5274 | 11.4095 | 434.467
2.9398 | 337.1026 | -0.87305 | 209.4634 | 265.6472 | 168.5513 | 11.408 | 434.1985
2.9405 | 336.5593 | -0.87362 | 209.583 | 265.6763 | 168.2797 | 11.3868 | 433.9559
2.9412 | 336.6325 | -0.874 | 209.6201 | 265.7255 | 168.3162 | 11.3865 | 434.0418
2.9418 | 336.5526 | -0.87419 | 209.4154 | 265.5075 | 168.2763 | 11.3813 | 433.7838
2.9426 | 336.9076 | -0.87457 | 209.5827 | 265.734 | 168.4538 | 11.3903 | 434.1878
2.9433 | 336.3913 | -0.87476 | 209.3606 | 265.4259 | 168.1957 | 11.37 | 433.6215
2.944 | 336.2601 | -0.87495 | 209.5811 | 265.6244 | 168.13 | 11.3631 | 433.7545
2.9448 | 336.7182 | -0.87515 | 209.51 | 265.6297 | 168.3591 | 11.3753 | 433.9888
2.9456 | 336.8157 | -0.87591 | 209.4282 | 265.5641 | 168.4078 | 11.3758 | 433.972
2.9463 | 337.069 | -0.8761 | 209.7261 | 265.9043 | 168.5345 | 11.3817 | 434.4388
2.947 | 336.3218 | -0.87629 | 209.6074 | 265.661 | 168.1609 | 11.3536 | 433.8219
2.9477 | 336.6265 | -0.87648 | 209.5751 | 265.6795 | 168.3132 | 11.3612 | 433.9928
2.9484 | 336.5976 | -0.87667 | 209.8583 | 265.9579 | 168.2988 | 11.3574 | 434.2567
2.9491 | 336.5433 | -0.87686 | 209.8323 | 265.9229 | 168.2717 | 11.3531 | 434.1945
2.9499 | 336.3847 | -0.87743 | 209.6281 | 265.6922 | 168.1923 | 11.3447 | 433.8846
2.9506 | 336.688 | -0.87801 | 209.6507 | 265.7654 | 168.344 | 11.3522 | 434.1094
2.9512 | 336.5049 | -0.87839 | 209.4703 | 265.5544 | 168.2524 | 11.3435 | 433.8069
2.9519 | 336.5523 | -0.87877 | 210.5492 | 266.6413 | 168.2762 | 11.3424 | 434.9174
2.9526 | 336.8563 | -0.87915 | 210.5152 | 266.658 | 168.4282 | 11.3499 | 435.0861
2.9534 | 336.2885 | -0.87934 | 210.4768 | 266.5249 | 168.1443 | 11.3277 | 434.6691
2.9543 | 336.6965 | -0.87915 | 210.7512 | 266.8672 | 168.3482 | 11.3382 | 435.2155
2.955 | 336.7959 | -0.87934 | 211.1025 | 267.2351 | 168.3979 | 11.3388 | 435.6331
2.9557 | 336.9466 | -0.87953 | 210.9921 | 267.1499 | 168.4733 | 11.3412 | 435.6232
2.9564 | 337.1492 | -0.87953 | 210.9435 | 267.135 | 168.5746 | 11.3453 | 435.7096
2.9571 | 336.6313 | -0.88029 | 210.9075 | 267.0128 | 168.3157 | 11.3253 | 435.3284
2.9577 | 336.7303 | -0.88068 | 210.6109 | 266.7327 | 168.3652 | 11.3262 | 435.0978
2.9586 | 336.7766 | -0.88125 | 210.5395 | 266.6689 | 168.3883 | 11.3245 | 435.0572
2.9593 | 336.9523 | -0.88163 | 210.6684 | 266.8272 | 168.4762 | 11.3277 | 435.3033
2.9599 | 336.3332 | -0.88201 | 210.2663 | 266.3218 | 168.1666 | 11.3043 | 434.4884
2.9606 | 336.3302 | -0.8822 | 210.8727 | 266.9277 | 168.1651 | 11.3017 | 435.0928
2.9614 | 336.6345 | -0.88239 | 210.8312 | 266.937 | 168.3173 | 11.309 | 435.2542
2.9622 | 336.835 | -0.88296 | 210.5631 | 266.7023 | 168.4175 | 11.3128 | 435.1198
2.9628 | 336.9859 | -0.88315 | 210.7828 | 266.9472 | 168.493 | 11.3154 | 435.4401
2.9636 | 336.3663 | -0.88354 | 210.5507 | 266.6117 | 168.1831 | 11.2915 | 434.7949
2.9643 | 336.5926 | -0.88411 | 210.4811 | 266.5799 | 168.2963 | 11.2964 | 434.8762
2.9651 | 336.6398 | -0.88449 | 209.2663 | 265.3729 | 168.3199 | 11.295 | 433.6928
2.9658 | 336.6616 | -0.88487 | 209.2538 | 265.3641 | 168.3308 | 11.293 | 433.6949
2.9664 | 336.4287 | -0.88487 | 209.0588 | 265.1303 | 168.2144 | 11.283 | 433.3446
2.9672 | 336.2192 | -0.88525 | 209.4181 | 265.4546 | 168.1096 | 11.2727 | 433.5642
2.9679 | 336.4975 | -0.88563 | 209.4096 | 265.4925 | 168.2487 | 11.2793 | 433.7413
2.9686 | 336.4182 | -0.88563 | 209.7127 | 265.7824 | 168.2091 | 11.2742 | 433.9915
2.9694 | 336.7738 | -0.88582 | 209.7628 | 265.8918 | 168.3869 | 11.2832 | 434.2787
2.97 | 336.3336 | -0.8864 | 209.6814 | 265.737 | 168.1668 | 11.2659 | 433.9038
2.9707 | 336.2791 | -0.88659 | 209.432 | 265.4786 | 168.1396 | 11.2614 | 433.6181
2.9715 | 336.5058 | -0.88697 | 209.6419 | 265.7262 | 168.2529 | 11.266 | 433.9791
2.9723 | 337.1435 | -0.88716 | 209.8001 | 265.9906 | 168.5717 | 11.2845 | 434.5624
2.973 | 337.037 | -0.88754 | 209.9434 | 266.1162 | 168.5185 | 11.2782 | 434.6347
2.9737 | 336.3915 | -0.88811 | 210.5439 | 266.6091 | 168.1957 | 11.2538 | 434.8049
2.9745 | 336.5165 | -0.8883 | 210.3701 | 266.4561 | 168.2582 | 11.2553 | 434.7144
2.9752 | 336.9235 | -0.88849 | 209.4376 | 265.5916 | 168.4618 | 11.2663 | 434.0533
2.9759 | 336.8678 | -0.88907 | 209.4557 | 265.6003 | 168.4339 | 11.2617 | 434.0342
2.9765 | 336.2231 | -0.88945 | 209.4672 | 265.5044 | 168.1116 | 11.2376 | 433.6159
2.9773 | 336.3722 | -0.89002 | 209.2891 | 265.3511 | 168.1861 | 11.2396 | 433.5372
2.978 | 336.3428 | -0.8904 | 209.3348 | 265.3919 | 168.1714 | 11.2359 | 433.5633
2.9787 | 336.4937 | -0.89059 | 209.3129 | 265.3951 | 168.2468 | 11.2386 | 433.642
2.9795 | 336.696 | -0.89059 | 209.4924 | 265.6084 | 168.348 | 11.2424 | 433.9564
2.9802 | 336.1793 | -0.89097 | 209.1734 | 265.2033 | 168.0897 | 11.2224 | 433.2929
2.981 | 336.5855 | -0.89136 | 209.5672 | 265.6647 | 168.2927 | 11.233 | 433.9575
2.9816 | 336.7357 | -0.89174 | 209.4848 | 265.6075 | 168.3679 | 11.2356 | 433.9753
2.9823 | 336.6549 | -0.89212 | 209.603 | 265.7122 | 168.3275 | 11.2302 | 434.0396
2.9831 | 336.2156 | -0.89231 | 209.3287 | 265.3646 | 168.1078 | 11.2125 | 433.4724
2.9838 | 336.2127 | -0.8925 | 209.4212 | 265.4566 | 168.1063 | 11.21 | 433.563
2.9845 | 336.2601 | -0.89288 | 209.2507 | 265.294 | 168.13 | 11.2089 | 433.4241
2.9853 | 336.5117 | -0.89345 | 209.3968 | 265.4821 | 168.2559 | 11.2144 | 433.7379
2.986 | 336.5848 | -0.89383 | 209.4215 | 265.519 | 168.2924 | 11.2142 | 433.8114
2.9866 | 335.9146 | -0.89422 | 209.0734 | 265.0592 | 167.9573 | 11.1893 | 433.0165
2.9873 | 336.014 | -0.89441 | 209.2887 | 265.291 | 168.007 | 11.19 | 433.298
2.988 | 336.3184 | -0.8946 | 210.6273 | 266.6804 | 168.1592 | 11.1975 | 434.8396
2.9888 | 336.5194 | -0.89498 | 210.5914 | 266.678 | 168.2597 | 11.2012 | 434.9377
2.9895 | 335.7467 | -0.89536 | 210.0562 | 266.014 | 167.8734 | 11.173 | 433.8873
2.9903 | 336.0253 | -0.89555 | 210.0813 | 266.0855 | 168.0126 | 11.1794 | 434.0982
2.9911 | 336.3029 | -0.89593 | 210.5617 | 266.6122 | 168.1515 | 11.1854 | 434.7636
2.9918 | 336.4792 | -0.89612 | 210.4686 | 266.5485 | 168.2396 | 11.1887 | 434.7881
2.9926 | 336.5272 | -0.89631 | 210.5484 | 266.6363 | 168.2636 | 11.1876 | 434.8999
2.9932 | 335.9328 | -0.89708 | 210.1732 | 266.162 | 167.9664 | 11.1653 | 434.1284
2.994 | 336.1081 | -0.89746 | 210.3975 | 266.4156 | 168.0541 | 11.1682 | 434.4696
2.9946 | 336.0802 | -0.89746 | 210.4513 | 266.4647 | 168.0401 | 11.1649 | 434.5048
2.9954 | 336.4356 | -0.89765 | 210.7996 | 266.8722 | 168.2178 | 11.1738 | 435.09
2.996 | 336.2791 | -0.89784 | 210.6789 | 266.7254 | 168.1395 | 11.1665 | 434.865
2.9968 | 335.9417 | -0.89822 | 210.595 | 266.5853 | 167.9709 | 11.1523 | 434.5561
2.9975 | 336.1436 | -0.89841 | 210.7386 | 266.7625 | 168.0718 | 11.1564 | 434.8343
2.9982 | 336.2679 | -0.89879 | 210.6782 | 266.7229 | 168.134 | 11.1579 | 434.8568
2.999 | 336.8015 | -0.89936 | 209.7353 | 265.8689 | 168.4008 | 11.1727 | 434.2696
2.9998 | 336.0534 | -0.89994 | 209.4875 | 265.4964 | 168.0267 | 11.1448 | 433.5231
3.0005 | 336.2553 | -0.90013 | 209.5939 | 265.6364 | 168.1276 | 11.1489 | 433.7641
3.0012 | 336.0976 | -0.90051 | 209.4323 | 265.4486 | 168.0488 | 11.141 | 433.4974
3.0019 | 336.402 | -0.9007 | 209.6112 | 265.6782 | 168.201 | 11.1485 | 433.8792
3.0025 | 336.1936 | -0.90108 | 209.2187 | 265.251 | 168.0968 | 11.1394 | 433.3478
3.0033 | 335.7538 | -0.90146 | 210.3272 | 266.2862 | 167.8769 | 11.1219 | 434.1631
3.004 | 335.9044 | -0.90165 | 210.3535 | 266.3376 | 167.9522 | 11.1242 | 434.2898
3.0048 | 336.0541 | -0.90203 | 209.347 | 265.356 | 168.027 | 11.1263 | 433.3831
3.0055 | 336.3328 | -0.90223 | 209.4248 | 265.4803 | 168.1664 | 11.1329 | 433.6467
3.0062 | 335.6882 | -0.90261 | 209.2595 | 265.2075 | 167.8441 | 11.1088 | 433.0516
3.0069 | 335.8409 | -0.90223 | 209.7129 | 265.6864 | 167.9205 | 11.1115 | 433.6068
3.0076 | 336.0678 | -0.90261 | 209.7788 | 265.7901 | 168.0339 | 11.1164 | 433.824
3.0084 | 336.4991 | -0.90299 | 209.781 | 265.8642 | 168.2496 | 11.1276 | 434.1137
3.0091 | 336.5731 | -0.90318 | 209.8009 | 265.8964 | 168.2865 | 11.1277 | 434.183
3.0098 | 335.9785 | -0.90394 | 210.3297 | 266.3261 | 167.9892 | 11.1053 | 434.3154
3.0106 | 336.1801 | -0.90413 | 210.4198 | 266.4498 | 168.09 | 11.1091 | 434.5399
3.0113 | 336.3037 | -0.9047 | 210.2578 | 266.3085 | 168.1519 | 11.1105 | 434.4603
3.012 | 336.428 | -0.90509 | 209.2718 | 265.3431 | 168.214 | 11.112 | 433.5571
3.0126 | 335.6806 | -0.90566 | 209.2249 | 265.1717 | 167.8403 | 11.0848 | 433.012
3.0134 | 335.9321 | -0.90623 | 208.9917 | 264.9804 | 167.9661 | 11.0903 | 432.9464
3.0141 | 335.9286 | -0.90661 | 209.1918 | 265.1799 | 167.9643 | 11.0878 | 433.1442
3.0149 | 336.1295 | -0.90699 | 209.2511 | 265.2726 | 168.0647 | 11.0916 | 433.3374
3.0155 | 335.9978 | -0.90737 | 209.0708 | 265.0704 | 167.9989 | 11.0848 | 433.0693
3.0163 | 335.5068 | -0.90776 | 208.9932 | 264.911 | 167.7534 | 11.0657 | 432.6644
3.0171 | 335.8358 | -0.90814 | 209.1626 | 265.1352 | 167.9179 | 11.0737 | 433.0531
3.0177 | 335.7054 | -0.90814 | 209.0377 | 264.9886 | 167.8527 | 11.067 | 432.8413
3.0185 | 336.0863 | -0.90833 | 209.2287 | 265.2431 | 168.0432 | 11.0768 | 433.2862
3.0192 | 336.1087 | -0.90852 | 209.3869 | 265.4051 | 168.0544 | 11.0749 | 433.4594
3.0199 | 335.5414 | -0.9089 | 209.0197 | 264.9433 | 167.7707 | 11.0537 | 432.714
3.0207 | 335.7423 | -0.90928 | 209.43 | 265.387 | 167.8711 | 11.0575 | 433.2582
3.0214 | 335.7128 | -0.90966 | 209.1702 | 265.1223 | 167.8564 | 11.0539 | 432.9787
3.0221 | 335.9659 | -0.90985 | 209.5376 | 265.5319 | 167.9829 | 11.0597 | 433.5149
3.0227 | 335.3473 | -0.91023 | 209.0052 | 264.8965 | 167.6737 | 11.0368 | 432.5701
3.0235 | 335.6513 | -0.91043 | 209.1604 | 265.1023 | 167.8257 | 11.044 | 432.9279
3.0242 | 335.6475 | -0.91081 | 209.2075 | 265.1488 | 167.8238 | 11.0413 | 432.9725
3.0249 | 335.7727 | -0.911 | 209.3062 | 265.2683 | 167.8863 | 11.0431 | 433.1547
3.0255 | 335.5385 | -0.91138 | 209.2612 | 265.1842 | 167.7692 | 11.033 | 432.9535
3.0265 | 335.6111 | -0.91157 | 210.3916 | 266.3268 | 167.8056 | 11.0317 | 434.1323
3.0272 | 335.6844 | -0.91195 | 210.5064 | 266.4538 | 167.8422 | 11.0318 | 434.296
3.0278 | 335.5777 | -0.91252 | 210.2362 | 266.1659 | 167.7889 | 11.0259 | 433.9547
3.0285 | 335.7541 | -0.91271 | 210.0915 | 266.0506 | 167.8771 | 11.0294 | 433.9276
3.0293 | 336.1079 | -0.91329 | 210.5249 | 266.5428 | 168.0539 | 11.038 | 434.5968
3.03 | 335.361 | -0.91367 | 210.0994 | 265.9929 | 167.6805 | 11.0107 | 433.6734
3.0307 | 335.5121 | -0.91367 | 210.2986 | 266.2173 | 167.7561 | 11.0131 | 433.9733
3.0315 | 335.5343 | -0.91386 | 210.3832 | 266.3056 | 167.7672 | 11.011 | 434.0727
3.0322 | 335.8117 | -0.91443 | 210.3924 | 266.361 | 167.9058 | 11.0175 | 434.2669
3.033 | 335.1161 | -0.91481 | 210.0982 | 265.9508 | 167.558 | 10.992 | 433.5089
3.0335 | 335.1636 | -0.91538 | 209.8886 | 265.7492 | 167.5818 | 10.9918 | 433.331
3.0342 | 335.2114 | -0.91557 | 209.8543 | 265.7229 | 167.6057 | 10.9905 | 433.3286
3.0351 | 335.4639 | -0.91577 | 209.986 | 265.8967 | 167.732 | 10.9957 | 433.6286
3.0359 | 335.7423 | -0.91596 | 210.0413 | 265.9983 | 167.8711 | 11.002 | 433.8695
3.0366 | 335.1242 | -0.91615 | 210.0818 | 265.9358 | 167.5621 | 10.9791 | 433.4979
3.0373 | 335.275 | -0.91634 | 210.0743 | 265.9535 | 167.6375 | 10.9817 | 433.591
3.038 | 335.3221 | -0.91672 | 210.1546 | 266.0417 | 167.6611 | 10.9804 | 433.7027
3.0388 | 335.7801 | -0.91691 | 210.3592 | 266.3225 | 167.89 | 10.9929 | 434.2126
3.0395 | 335.9562 | -0.9171 | 210.4196 | 266.4123 | 167.9781 | 10.9961 | 434.3904
3.0401 | 335.2103 | -0.91729 | 210.2601 | 266.1285 | 167.6052 | 10.9692 | 433.7336
3.0409 | 335.538 | -0.91805 | 210.3813 | 266.3043 | 167.769 | 10.9772 | 434.0733
3.0416 | 335.7404 | -0.91805 | 210.3008 | 266.2575 | 167.8702 | 10.9812 | 434.1277
3.0423 | 335.9165 | -0.91824 | 210.3514 | 266.3374 | 167.9582 | 10.9845 | 434.2957
3.043 | 335.4247 | -0.91901 | 210.1615 | 266.0656 | 167.7123 | 10.9657 | 433.778
3.0437 | 335.5242 | -0.9192 | 210.1895 | 266.1102 | 167.7621 | 10.9667 | 433.8723
3.0445 | 335.9822 | -0.9192 | 210.325 | 266.322 | 167.9911 | 10.9786 | 434.3131
3.0453 | 336.2345 | -0.91958 | 210.4646 | 266.5037 | 168.1173 | 10.9843 | 434.6209
3.0458 | 335.8982 | -0.91996 | 210.531 | 266.514 | 167.9491 | 10.9712 | 434.4631
3.0467 | 335.7401 | -0.92034 | 210.3667 | 266.3234 | 167.8701 | 10.9629 | 434.1934
3.0473 | 335.839 | -0.92072 | 210.3365 | 266.3097 | 167.9195 | 10.9639 | 434.2292
3.0481 | 335.8612 | -0.92091 | 210.3733 | 266.3502 | 167.9306 | 10.9618 | 434.2808
3.0488 | 335.652 | -0.92149 | 210.6648 | 266.6068 | 167.826 | 10.9526 | 434.4328
3.0495 | 336.1605 | -0.92187 | 210.4785 | 266.5052 | 168.0802 | 10.9667 | 434.5855
3.0503 | 335.5673 | -0.92225 | 210.3775 | 266.3053 | 167.7836 | 10.9444 | 434.089
3.051 | 335.6403 | -0.92263 | 210.2392 | 266.1792 | 167.8201 | 10.9442 | 433.9994
3.0516 | 335.5086 | -0.92301 | 209.1972 | 265.1153 | 167.7543 | 10.9376 | 432.8696
3.0524 | 335.8894 | -0.9232 | 209.2755 | 265.2571 | 167.9447 | 10.9473 | 433.2018
3.0532 | 335.6548 | -0.92358 | 209.2165 | 265.159 | 167.8274 | 10.9368 | 432.9864
3.0538 | 335.6518 | -0.92377 | 209.2901 | 265.2321 | 167.8259 | 10.9344 | 433.058
3.0546 | 335.8526 | -0.92416 | 209.5768 | 265.5522 | 167.9263 | 10.9381 | 433.4785
3.0553 | 336.0025 | -0.92454 | 209.3369 | 265.3373 | 168.0012 | 10.9405 | 433.3386
3.0561 | 336.0755 | -0.92492 | 209.3704 | 265.3829 | 168.0377 | 10.9403 | 433.4207
3.0568 | 335.5069 | -0.92568 | 210.2131 | 266.1309 | 167.7534 | 10.9191 | 433.8844
3.0574 | 335.2984 | -0.92606 | 208.8436 | 264.7267 | 167.6492 | 10.91 | 432.3759
3.0581 | 335.5001 | -0.92625 | 209.214 | 265.1307 | 167.7501 | 10.9141 | 432.8807
3.0589 | 335.5735 | -0.92644 | 209.4196 | 265.3485 | 167.7867 | 10.9137 | 433.1353
3.0596 | 335.6986 | -0.92664 | 209.0802 | 265.03 | 167.8493 | 10.9155 | 432.8793
3.0604 | 335.2073 | -0.92721 | 209.202 | 265.0698 | 167.6036 | 10.8966 | 432.6735
3.0611 | 335.384 | -0.92721 | 209.051 | 264.9483 | 167.692 | 10.8998 | 432.6403
3.0616 | 335.2273 | -0.92759 | 210.2727 | 266.1439 | 167.6136 | 10.8929 | 433.7576
3.0626 | 335.9386 | -0.92816 | 210.2127 | 266.2025 | 167.9693 | 10.9123 | 434.1718
3.0633 | 335.2435 | -0.92854 | 210.214 | 266.088 | 167.6218 | 10.8873 | 433.7097
3.064 | 335.3934 | -0.92892 | 210.0835 | 265.9824 | 167.6967 | 10.8897 | 433.6791
3.0646 | 335.3136 | -0.92911 | 210.3115 | 266.1971 | 167.6568 | 10.8848 | 433.8539
3.0655 | 335.566 | -0.92931 | 210.1718 | 266.0995 | 167.783 | 10.89 | 433.8825
3.0662 | 335.742 | -0.9295 | 210.4589 | 266.4159 | 167.871 | 10.8932 | 434.2869
3.0668 | 335.1254 | -0.9295 | 210.2775 | 266.1317 | 167.5627 | 10.871 | 433.6944
3.0675 | 335.1984 | -0.92988 | 210.3854 | 266.2518 | 167.5992 | 10.8709 | 433.851
3.0684 | 335.655 | -0.93026 | 210.3469 | 266.2894 | 167.8275 | 10.8827 | 434.1169
3.0691 | 335.8297 | -0.93083 | 210.1938 | 266.1655 | 167.9149 | 10.8859 | 434.0803
3.0698 | 335.7753 | -0.93102 | 210.1656 | 266.1282 | 167.8877 | 10.8816 | 434.0158
3.0704 | 335.1834 | -0.93121 | 210.0207 | 265.8846 | 167.5917 | 10.86 | 433.4763
3.0713 | 335.6912 | -0.93159 | 210.3007 | 266.2492 | 167.8456 | 10.8735 | 434.0948
3.072 | 335.816 | -0.93178 | 210.1795 | 266.1488 | 167.908 | 10.8751 | 434.0568
3.0727 | 335.7356 | -0.93217 | 210.2229 | 266.1788 | 167.8678 | 10.8702 | 434.0466
3.0734 | 335.1932 | -0.93274 | 210.3771 | 266.2426 | 167.5966 | 10.8497 | 433.8392
3.0742 | 335.2156 | -0.93293 | 210.2224 | 266.0917 | 167.6078 | 10.8479 | 433.6995
3.0748 | 335.1877 | -0.93293 | 210.2334 | 266.098 | 167.5938 | 10.8448 | 433.6919
3.0755 | 335.4911 | -0.93331 | 210.3717 | 266.2869 | 167.7456 | 10.8521 | 434.0324
3.0763 | 335.6663 | -0.93369 | 210.1694 | 266.1137 | 167.8331 | 10.855 | 433.9469
3.0768 | 334.8944 | -0.93426 | 210.1539 | 265.9696 | 167.4472 | 10.8282 | 433.4168
3.0777 | 335.1715 | -0.93465 | 210.0585 | 265.9204 | 167.5857 | 10.8339 | 433.5062
3.0784 | 335.1414 | -0.93522 | 210.2538 | 266.1107 | 167.5707 | 10.8304 | 433.6814
3.0792 | 335.3686 | -0.93541 | 208.9642 | 264.859 | 167.6843 | 10.8353 | 432.5433
3.0798 | 335.3401 | -0.9356 | 209.0956 | 264.9857 | 167.6701 | 10.8321 | 432.6557
3.0806 | 335.1318 | -0.93579 | 209.1975 | 265.0528 | 167.5659 | 10.8225 | 432.6187
3.0814 | 335.1277 | -0.93617 | 209.0683 | 264.923 | 167.5639 | 10.8196 | 432.4868
3.0821 | 335.3038 | -0.93636 | 209.0768 | 264.9608 | 167.6519 | 10.8229 | 432.6127
3.0827 | 335.352 | -0.93655 | 209.2354 | 265.1274 | 167.676 | 10.8222 | 432.8034
3.0835 | 335.1169 | -0.93712 | 209.1385 | 264.9913 | 167.5584 | 10.8118 | 432.5498
3.0842 | 335.1386 | -0.93751 | 209.2685 | 265.1249 | 167.5693 | 10.81 | 432.6942
3.085 | 335.2116 | -0.93789 | 210.0404 | 265.909 | 167.6058 | 10.8098 | 433.5148
3.0856 | 335.0039 | -0.93808 | 210.0298 | 265.8637 | 167.5019 | 10.8008 | 433.3657
3.0863 | 335.5127 | -0.93827 | 209.4033 | 265.322 | 167.7563 | 10.8148 | 433.0784
3.0871 | 335.2276 | -0.93846 | 209.4846 | 265.3559 | 167.6138 | 10.8028 | 432.9697
3.0878 | 335.378 | -0.93865 | 209.5091 | 265.4054 | 167.689 | 10.8052 | 433.0944
3.0885 | 335.3742 | -0.93903 | 209.2251 | 265.1208 | 167.6871 | 10.8026 | 432.8079
3.0892 | 335.6776 | -0.93941 | 209.5007 | 265.447 | 167.8388 | 10.8099 | 433.2858
3.09 | 336.0069 | -0.9396 | 209.2911 | 265.2922 | 168.0034 | 10.8178 | 433.2957
3.0907 | 335.2609 | -0.93998 | 209.3446 | 265.2215 | 167.6305 | 10.7914 | 432.8519
3.0915 | 335.2824 | -0.94037 | 210.4986 | 266.379 | 167.6412 | 10.7894 | 434.0202
3.0921 | 335.3051 | -0.94056 | 210.3269 | 266.2111 | 167.6526 | 10.7878 | 433.8636
3.0929 | 335.7112 | -0.94075 | 210.2111 | 266.163 | 167.8556 | 10.7982 | 434.0186
3.0936 | 335.6562 | -0.94113 | 210.3853 | 266.328 | 167.8281 | 10.794 | 434.1561
3.0943 | 335.1669 | -0.94132 | 209.1345 | 264.9956 | 167.5834 | 10.7759 | 432.5791
3.095 | 335.214 | -0.9417 | 210.3711 | 266.2401 | 167.607 | 10.7747 | 433.8471
3.0958 | 335.6204 | -0.94189 | 210.2949 | 266.2316 | 167.8102 | 10.7853 | 434.0418
3.0965 | 335.7445 | -0.94227 | 210.5003 | 266.4578 | 167.8723 | 10.7868 | 434.33
3.0972 | 335.2294 | -0.94246 | 210.2471 | 266.1187 | 167.6147 | 10.7677 | 433.7334
3.0978 | 335.2264 | -0.94265 | 210.4904 | 266.3615 | 167.6132 | 10.7654 | 433.9747
3.0988 | 335.6058 | -0.94304 | 210.7326 | 266.6669 | 167.8029 | 10.7744 | 434.4698
3.0995 | 335.8585 | -0.94323 | 210.5536 | 266.5301 | 167.9293 | 10.7801 | 434.4593
3.1001 | 335.1645 | -0.94342 | 210.171 | 266.0317 | 167.5822 | 10.7554 | 433.614
3.1007 | 335.2136 | -0.94342 | 209.316 | 265.1849 | 167.6068 | 10.755 | 432.7917
3.1015 | 335.5676 | -0.9438 | 209.2499 | 265.1778 | 167.7838 | 10.7635 | 432.9616
3.1023 | 335.8956 | -0.94437 | 209.5951 | 265.5777 | 167.9478 | 10.7713 | 433.5255
3.103 | 335.8153 | -0.94475 | 210.385 | 266.3542 | 167.9076 | 10.7665 | 434.2619
3.1037 | 335.2483 | -0.94513 | 210.538 | 266.4128 | 167.6242 | 10.7457 | 434.0369
3.1044 | 335.3725 | -0.94552 | 210.404 | 266.2994 | 167.6862 | 10.7473 | 433.9857
3.1051 | 335.4463 | -0.94571 | 210.0698 | 265.9776 | 167.7232 | 10.7474 | 433.7007
3.1059 | 335.8515 | -0.94609 | 210.4588 | 266.434 | 167.9257 | 10.7575 | 434.3598
3.1066 | 335.7971 | -0.94628 | 210.2264 | 266.1925 | 167.8985 | 10.7533 | 434.0911
3.1074 | 335.4852 | -0.94685 | 209.3111 | 265.2253 | 167.7426 | 10.7405 | 432.9679
3.1081 | 335.3025 | -0.94723 | 209.282 | 265.1658 | 167.6513 | 10.7324 | 432.817
3.1088 | 335.4529 | -0.94742 | 209.2948 | 265.2036 | 167.7264 | 10.7348 | 432.9301
3.1096 | 335.7047 | -0.9478 | 209.3241 | 265.2748 | 167.8523 | 10.7402 | 433.1272
3.1102 | 335.7017 | -0.94799 | 209.6183 | 265.5686 | 167.8509 | 10.7378 | 433.4194
3.1108 | 334.9307 | -0.94838 | 210.0584 | 265.8801 | 167.4653 | 10.7111 | 433.3455
3.1117 | 335.4897 | -0.94857 | 210.309 | 266.224 | 167.7449 | 10.7258 | 433.9688
3.1124 | 335.6132 | -0.94914 | 210.5269 | 266.4624 | 167.8066 | 10.7273 | 434.269
3.1131 | 335.6612 | -0.94933 | 210.2725 | 266.216 | 167.8306 | 10.7264 | 434.0466
3.1139 | 335.0176 | -0.94971 | 210.476 | 266.3123 | 167.5088 | 10.7033 | 433.8211
3.1146 | 335.2697 | -0.95009 | 210.1857 | 266.0639 | 167.6348 | 10.7089 | 433.6988
3.1153 | 335.2914 | -0.95047 | 210.3022 | 266.1841 | 167.6457 | 10.7072 | 433.8298
3.1159 | 335.3384 | -0.95105 | 210.1037 | 265.9934 | 167.6692 | 10.7065 | 433.6626
3.1166 | 335.2827 | -0.95162 | 209.8319 | 265.7124 | 167.6414 | 10.7022 | 433.3537
3.1174 | 334.9198 | -0.95219 | 209.7824 | 265.6024 | 167.4599 | 10.6879 | 433.0623
3.1182 | 334.8901 | -0.95257 | 209.1225 | 264.9375 | 167.445 | 10.6842 | 432.3826
3.1189 | 334.7848 | -0.95276 | 210.069 | 265.8665 | 167.3924 | 10.6786 | 433.2589
3.1195 | 334.6027 | -0.95295 | 209.9217 | 265.6889 | 167.3014 | 10.6706 | 432.9902
3.1204 | 335.0072 | -0.95352 | 210.0664 | 265.9009 | 167.5036 | 10.6806 | 433.4045
3.1211 | 334.3892 | -0.95391 | 209.8504 | 265.5819 | 167.1946 | 10.6584 | 432.7765
3.1217 | 334.4125 | -0.95391 | 209.7988 | 265.5343 | 167.2063 | 10.6569 | 432.7405
3.1224 | 334.1793 | -0.9541 | 209.8017 | 265.4983 | 167.0897 | 10.6473 | 432.5879
3.1232 | 334.7891 | -0.95448 | 210.3327 | 266.1308 | 167.3945 | 10.6639 | 433.5254
3.1239 | 334.837 | -0.95467 | 209.8942 | 265.7004 | 167.4185 | 10.663 | 433.1189
3.1246 | 334.2194 | -0.95505 | 209.577 | 265.2802 | 167.1097 | 10.641 | 432.3899
3.1254 | 334.6756 | -0.95543 | 210.0324 | 265.8117 | 167.3378 | 10.6527 | 433.1495
3.1261 | 334.8767 | -0.95581 | 209.9693 | 265.7821 | 167.4384 | 10.6569 | 433.2204
3.1269 | 334.9232 | -0.95639 | 210.3162 | 266.1367 | 167.4616 | 10.6557 | 433.5983
3.1275 | 334.1776 | -0.95677 | 209.6253 | 265.3216 | 167.0888 | 10.6297 | 432.4104
3.1283 | 334.3533 | -0.95696 | 209.8042 | 265.5297 | 167.1766 | 10.6326 | 432.7064
3.129 | 334.3744 | -0.95753 | 209.4333 | 265.1624 | 167.1872 | 10.6309 | 432.3496
3.1297 | 334.5241 | -0.95791 | 209.9044 | 265.6585 | 167.2621 | 10.6332 | 432.9205
3.1304 | 334.5212 | -0.9581 | 209.8122 | 265.5657 | 167.2606 | 10.6309 | 432.8263
3.1312 | 334.748 | -0.95829 | 210.1282 | 265.9195 | 167.374 | 10.6355 | 433.2935
3.1318 | 334.0537 | -0.95867 | 209.5114 | 265.187 | 167.0268 | 10.6112 | 432.2139
3.1326 | 334.2798 | -0.95906 | 209.5426 | 265.2559 | 167.1399 | 10.6157 | 432.3958
3.1333 | 334.4813 | -0.95925 | 208.6449 | 264.3917 | 167.2406 | 10.6197 | 431.6324
3.134 | 334.5804 | -0.95944 | 208.5634 | 264.3268 | 167.2902 | 10.6205 | 431.617
3.1348 | 334.2444 | -0.95963 | 209.5941 | 265.3015 | 167.1222 | 10.6071 | 432.4237
3.1355 | 334.292 | -0.96001 | 208.7463 | 264.4616 | 167.146 | 10.6064 | 431.6076
3.1362 | 334.3397 | -0.9602 | 209.876 | 265.5993 | 167.1699 | 10.6053 | 432.7691
3.137 | 334.5908 | -0.96077 | 209.8392 | 265.6043 | 167.2954 | 10.6106 | 432.8997
3.1377 | 334.7405 | -0.96115 | 209.8786 | 265.6687 | 167.3703 | 10.613 | 433.0389
3.1385 | 334.0204 | -0.96153 | 209.3984 | 265.0685 | 167.0102 | 10.5876 | 432.0787
3.1391 | 334.2215 | -0.96192 | 209.3816 | 265.0851 | 167.1107 | 10.5918 | 432.1959
3.1398 | 334.2183 | -0.96211 | 209.5221 | 265.2251 | 167.1091 | 10.5893 | 432.3343
3.1404 | 334.0615 | -0.96249 | 208.7066 | 264.3836 | 167.0308 | 10.5824 | 431.4143
3.1413 | 334.4918 | -0.96287 | 208.6293 | 264.3779 | 167.2459 | 10.593 | 431.6238
3.142 | 333.7973 | -0.96325 | 209.5128 | 265.1457 | 166.8987 | 10.5685 | 432.0443
3.1426 | 333.794 | -0.96363 | 209.2839 | 264.9162 | 166.897 | 10.5664 | 431.8132
3.1435 | 334.1478 | -0.96401 | 208.4027 | 264.094 | 167.0739 | 10.5748 | 431.1679
3.1442 | 334.0676 | -0.9642 | 208.5682 | 264.2461 | 167.0338 | 10.5696 | 431.2799
3.145 | 334.2703 | -0.96401 | 208.8356 | 264.5474 | 167.1352 | 10.5736 | 431.6825
3.1457 | 333.7555 | -0.9642 | 208.8648 | 264.4908 | 166.8778 | 10.5549 | 431.3685
3.1464 | 333.9826 | -0.9644 | 208.6731 | 264.3369 | 166.9913 | 10.5597 | 431.3282
3.147 | 334.0557 | -0.96478 | 208.6084 | 264.2844 | 167.0279 | 10.5599 | 431.3122
3.1478 | 334.3077 | -0.96516 | 208.6381 | 264.356 | 167.1538 | 10.5655 | 431.5099
3.1485 | 334.3292 | -0.96554 | 208.8713 | 264.5928 | 167.1646 | 10.5635 | 431.7574
3.1493 | 333.762 | -0.96611 | 208.5729 | 264.1999 | 166.881 | 10.5431 | 431.0809
3.1499 | 333.9893 | -0.9663 | 209.7156 | 265.3804 | 166.9946 | 10.5482 | 432.3751
3.1505 | 333.8841 | -0.96649 | 209.5797 | 265.227 | 166.942 | 10.5427 | 432.1691
3.1513 | 334.3148 | -0.96687 | 209.884 | 265.6031 | 167.1574 | 10.5537 | 432.7605
3.1521 | 333.8248 | -0.96726 | 209.7038 | 265.3413 | 166.9124 | 10.5355 | 432.2537
3.1529 | 334.1282 | -0.96745 | 209.7419 | 265.4299 | 167.0641 | 10.5425 | 432.494
3.1536 | 334.0988 | -0.96783 | 209.7741 | 265.4572 | 167.0494 | 10.5392 | 432.5066
3.1543 | 334.1726 | -0.96802 | 209.6343 | 265.3297 | 167.0863 | 10.5394 | 432.416
3.155 | 334.4761 | -0.96821 | 209.9683 | 265.7143 | 167.238 | 10.5464 | 432.9524
3.1558 | 333.8585 | -0.96859 | 209.5927 | 265.2357 | 166.9292 | 10.5244 | 432.165
3.1565 | 333.9314 | -0.96897 | 209.9168 | 265.572 | 166.9657 | 10.5243 | 432.5377
3.1571 | 333.9022 | -0.96935 | 209.8415 | 265.4919 | 166.9511 | 10.5213 | 432.443
3.1579 | 334.2312 | -0.96954 | 210.038 | 265.7432 | 167.1156 | 10.5291 | 432.8588
3.1586 | 334.2012 | -0.97012 | 209.6586 | 265.3588 | 167.1006 | 10.5257 | 432.4594
3.1593 | 333.5839 | -0.9705 | 209.5341 | 265.1314 | 166.7919 | 10.504 | 431.9234
3.1601 | 333.631 | -0.97088 | 209.534 | 265.1392 | 166.8155 | 10.5029 | 431.9547
3.1608 | 333.8317 | -0.97126 | 208.5065 | 264.1452 | 166.9159 | 10.5069 | 431.061
3.1615 | 334.0338 | -0.97126 | 208.708 | 264.3803 | 167.0169 | 10.5109 | 431.3972
3.1623 | 334.4388 | -0.97164 | 208.5326 | 264.2724 | 167.2194 | 10.5211 | 431.4918
3.1629 | 333.6419 | -0.97221 | 209.2131 | 264.8201 | 166.821 | 10.4938 | 431.641
3.1637 | 333.689 | -0.9726 | 209.6535 | 265.2683 | 166.8445 | 10.4926 | 432.1128
3.1644 | 333.9671 | -0.97279 | 209.5347 | 265.1958 | 166.9835 | 10.4991 | 432.1794
3.1652 | 334.0391 | -0.97336 | 209.4143 | 265.0874 | 167.0195 | 10.4987 | 432.107
3.1657 | 333.6793 | -0.97336 | 208.6529 | 264.2662 | 166.8397 | 10.4857 | 431.1058
3.1665 | 333.5474 | -0.97374 | 209.5789 | 265.1701 | 166.7737 | 10.4789 | 431.9438
3.1672 | 333.6721 | -0.97393 | 209.7851 | 265.3971 | 166.836 | 10.4805 | 432.2332
3.1681 | 334.0008 | -0.97412 | 209.5103 | 265.1771 | 167.0004 | 10.488 | 432.1775
3.1686 | 333.7168 | -0.97431 | 209.5275 | 265.147 | 166.8584 | 10.4772 | 432.0054
3.1694 | 333.6111 | -0.9745 | 209.275 | 264.8769 | 166.8056 | 10.4712 | 431.6824
3.1701 | 333.7601 | -0.97507 | 209.5723 | 265.1989 | 166.88 | 10.4736 | 432.079
3.1709 | 333.9612 | -0.97527 | 209.6771 | 265.3373 | 166.9806 | 10.4773 | 432.3179
3.1716 | 334.1875 | -0.97565 | 209.5895 | 265.2874 | 167.0937 | 10.4821 | 432.3812
3.1722 | 333.2893 | -0.97603 | 209.6066 | 265.1548 | 166.6446 | 10.4519 | 431.7995
3.1731 | 333.7708 | -0.97641 | 209.4017 | 265.0302 | 166.8854 | 10.4642 | 431.9156
3.1739 | 333.7922 | -0.97679 | 209.5388 | 265.1708 | 166.8961 | 10.4623 | 432.0669
3.1746 | 334.1726 | -0.97698 | 208.5623 | 264.2577 | 167.0863 | 10.4719 | 431.344
3.1751 | 333.8122 | -0.97717 | 209.5972 | 265.2326 | 166.9061 | 10.4589 | 432.1387
3.1759 | 333.604 | -0.97736 | 209.6144 | 265.2151 | 166.802 | 10.4496 | 432.0171
3.1766 | 333.8047 | -0.97774 | 209.7377 | 265.3718 | 166.9023 | 10.4535 | 432.2742
3.1774 | 333.7501 | -0.97794 | 209.5316 | 265.1567 | 166.8751 | 10.4492 | 432.0317
3.1781 | 334.1042 | -0.97832 | 209.9321 | 265.6161 | 167.0521 | 10.458 | 432.6682
3.1789 | 334.1771 | -0.9787 | 209.8485 | 265.5447 | 167.0886 | 10.4579 | 432.6332
3.1797 | 333.8413 | -0.97889 | 209.7129 | 265.3532 | 166.9207 | 10.4448 | 432.2738
3.1803 | 333.6844 | -0.97927 | 209.4205 | 265.0346 | 166.8422 | 10.4377 | 431.8768
3.181 | 333.8589 | -0.97984 | 209.3867 | 265.0298 | 166.9294 | 10.4409 | 431.9593
3.1818 | 334.1104 | -0.98022 | 209.5525 | 265.2376 | 167.0552 | 10.4462 | 432.2928
3.1825 | 334.0561 | -0.98041 | 209.8474 | 265.5235 | 167.0281 | 10.4422 | 432.5515
3.1832 | 333.3367 | -0.9808 | 209.5139 | 265.0701 | 166.6684 | 10.4174 | 431.7384
3.1838 | 333.3594 | -0.98099 | 209.3656 | 264.9255 | 166.6797 | 10.4161 | 431.6052
3.1847 | 333.6874 | -0.98137 | 209.3352 | 264.9498 | 166.8437 | 10.4235 | 431.7935
3.1854 | 333.837 | -0.98175 | 209.3178 | 264.9573 | 166.9185 | 10.4259 | 431.8758
3.1861 | 333.8574 | -0.98251 | 209.5332 | 265.1761 | 166.9287 | 10.4242 | 432.1048
3.1868 | 333.2407 | -0.9827 | 209.4258 | 264.966 | 166.6204 | 10.4025 | 431.5863
3.1875 | 333.3909 | -0.98289 | 209.1323 | 264.6975 | 166.6955 | 10.4049 | 431.3929
3.1882 | 333.4389 | -0.98308 | 208.2955 | 263.8686 | 166.7194 | 10.4041 | 430.5881
3.1889 | 333.9469 | -0.98327 | 208.6546 | 264.3125 | 166.9735 | 10.4177 | 431.2859
3.1896 | 333.6884 | -0.98347 | 208.5573 | 264.172 | 166.8442 | 10.4074 | 431.0162
3.1905 | 333.4802 | -0.98366 | 208.2969 | 263.8769 | 166.7401 | 10.3981 | 430.617
3.1911 | 333.4243 | -0.98442 | 209.3169 | 264.8876 | 166.7121 | 10.3943 | 431.5998
3.1919 | 333.8554 | -0.98461 | 208.5963 | 264.2389 | 166.9277 | 10.4052 | 431.1666
3.1925 | 333.724 | -0.98499 | 208.226 | 263.8467 | 166.862 | 10.399 | 430.7087
3.1933 | 333.1825 | -0.98556 | 208.1904 | 263.7209 | 166.5913 | 10.3795 | 430.3121
3.194 | 333.3583 | -0.98575 | 208.0649 | 263.6246 | 166.6791 | 10.3827 | 430.3038
3.1947 | 333.278 | -0.98614 | 209.1489 | 264.6952 | 166.639 | 10.3781 | 431.3342
3.1955 | 333.5813 | -0.98633 | 209.3016 | 264.8984 | 166.7906 | 10.385 | 431.6891
3.1962 | 333.6804 | -0.98652 | 209.5816 | 265.195 | 166.8402 | 10.3858 | 432.0352
3.1969 | 333.0114 | -0.98709 | 209.4659 | 264.9678 | 166.5057 | 10.3625 | 431.4735
3.1976 | 333.4427 | -0.98728 | 208.0814 | 263.6551 | 166.7213 | 10.3737 | 430.3765
3.1984 | 333.5677 | -0.98728 | 208.8696 | 264.4642 | 166.7838 | 10.375 | 431.2481
3.1991 | 333.5121 | -0.98785 | 209.6391 | 265.2245 | 166.7561 | 10.371 | 431.9805
3.1997 | 333.3555 | -0.98823 | 209.2442 | 264.8034 | 166.6777 | 10.3642 | 431.4812
3.2005 | 333.0444 | -0.98861 | 209.1507 | 264.6581 | 166.5222 | 10.3517 | 431.1803
3.201 | 332.9915 | -0.98861 | 209.3864 | 264.885 | 166.4958 | 10.3485 | 431.3807
3.202 | 333.4726 | -0.989 | 208.236 | 263.8148 | 166.7363 | 10.3605 | 430.5511
3.2027 | 333.6988 | -0.98938 | 209.598 | 265.2145 | 166.8494 | 10.3652 | 432.0639
3.2034 | 333.6438 | -0.98976 | 209.2997 | 264.907 | 166.8219 | 10.3612 | 431.7289
3.204 | 332.9745 | -0.99052 | 209.2421 | 264.7379 | 166.4873 | 10.3382 | 431.2251
3.2048 | 333.3295 | -0.99052 | 209.303 | 264.858 | 166.6648 | 10.3468 | 431.5227
3.2055 | 333.2244 | -0.99071 | 209.4485 | 264.9859 | 166.6122 | 10.3414 | 431.5981
3.2062 | 333.2966 | -0.99128 | 208.9239 | 264.4733 | 166.6483 | 10.3414 | 431.1216
3.2071 | 333.6242 | -0.99167 | 209.0764 | 264.6804 | 166.8121 | 10.3486 | 431.4925
3.2078 | 332.9301 | -0.99224 | 208.9347 | 264.423 | 166.465 | 10.3249 | 430.8881
3.2085 | 332.978 | -0.99243 | 208.926 | 264.4223 | 166.489 | 10.3241 | 430.9113
3.2093 | 332.9228 | -0.99281 | 209.0847 | 264.5718 | 166.4614 | 10.3198 | 431.0332
3.21 | 333.2001 | -0.99319 | 209.0179 | 264.5513 | 166.6001 | 10.3261 | 431.1513
3.2107 | 333.4014 | -0.99338 | 208.3681 | 263.935 | 166.7007 | 10.3301 | 430.6357
3.2113 | 332.7087 | -0.99357 | 209.1678 | 264.6193 | 166.3544 | 10.3067 | 430.9736
3.2121 | 332.9097 | -0.99376 | 208.0909 | 263.5759 | 166.4549 | 10.3104 | 430.0307
3.2128 | 333.1101 | -0.99415 | 207.982 | 263.5003 | 166.555 | 10.3142 | 430.0554
3.2136 | 333.3631 | -0.99415 | 208.6104 | 264.1709 | 166.6815 | 10.3197 | 430.8525
3.2142 | 332.6434 | -0.99472 | 209.0492 | 264.4898 | 166.3217 | 10.2953 | 430.8115
3.2149 | 332.768 | -0.99491 | 208.1673 | 263.6286 | 166.384 | 10.2969 | 430.0126
3.2158 | 332.9681 | -0.99529 | 208.2402 | 263.7348 | 166.484 | 10.3003 | 430.2189
3.2163 | 332.8626 | -0.99567 | 208.1708 | 263.6479 | 166.4313 | 10.2952 | 430.0792
3.2171 | 333.0887 | -0.99605 | 208.2099 | 263.7247 | 166.5444 | 10.3 | 430.269
3.2178 | 332.7793 | -0.99605 | 209.3673 | 264.8306 | 166.3897 | 10.2878 | 431.2202
3.2186 | 332.9024 | -0.99662 | 209.2568 | 264.7405 | 166.4512 | 10.2891 | 431.1917
3.2193 | 332.8988 | -0.99701 | 209.3584 | 264.8415 | 166.4494 | 10.287 | 431.2909
3.2201 | 333.3048 | -0.99701 | 209.7717 | 265.3225 | 166.6524 | 10.2971 | 431.9749
3.2207 | 333.3013 | -0.99739 | 208.3155 | 263.8657 | 166.6506 | 10.2949 | 430.5164
3.2214 | 332.7104 | -0.99758 | 209.0415 | 264.4932 | 166.3552 | 10.2743 | 430.8484
3.2221 | 332.7835 | -0.99796 | 209.3469 | 264.8109 | 166.3918 | 10.2745 | 431.2026
3.2229 | 333.1378 | -0.99815 | 209.399 | 264.922 | 166.5689 | 10.283 | 431.4909
3.2236 | 333.3375 | -0.99872 | 209.3399 | 264.8961 | 166.6687 | 10.2867 | 431.5649
3.2244 | 333.4614 | -0.9991 | 209.1609 | 264.7378 | 166.7307 | 10.2882 | 431.4685
3.2251 | 333.0488 | -0.99948 | 209.3084 | 264.8165 | 166.5244 | 10.2731 | 431.3409
3.2258 | 333.0201 | -0.99968 | 209.4284 | 264.9318 | 166.5101 | 10.27 | 431.4418
3.2266 | 333.2466 | -0.99987 | 209.3719 | 264.913 | 166.6233 | 10.2745 | 431.5363
3.2273 | 333.3456 | -1.0001 | 209.3394 | 264.897 | 166.6728 | 10.2753 | 431.5698
3.2279 | 333.2152 | -1.0002 | 209.5788 | 265.1147 | 166.6076 | 10.2694 | 431.7223
3.2287 | 333.1598 | -1.0006 | 209.4188 | 264.9454 | 166.5799 | 10.265 | 431.5253
3.2294 | 333.1304 | -1.001 | 209.518 | 265.0397 | 166.5652 | 10.2618 | 431.6049
3.2301 | 333.2799 | -1.0014 | 209.5896 | 265.1362 | 166.6399 | 10.2641 | 431.7762
3.2309 | 333.4805 | -1.0018 | 209.6003 | 265.1803 | 166.7402 | 10.2681 | 431.9206
3.2316 | 333.4006 | -1.002 | 209.6437 | 265.2105 | 166.7003 | 10.2633 | 431.9108
3.2323 | 332.9881 | -1.0023 | 209.1041 | 264.6021 | 166.494 | 10.2483 | 431.0962
3.233 | 333.0865 | -1.0027 | 209.2966 | 264.811 | 166.5432 | 10.2491 | 431.3543
3.2337 | 333.2883 | -1.0027 | 208.5681 | 264.1161 | 166.6441 | 10.253 | 430.7603
3.2345 | 333.6929 | -1.0031 | 209.5923 | 265.2078 | 166.8465 | 10.2631 | 432.0542
3.2352 | 332.718 | -1.0037 | 209.0451 | 264.4981 | 166.359 | 10.2309 | 430.8571
3.2359 | 333.0199 | -1.0043 | 209.0583 | 264.5616 | 166.5099 | 10.2377 | 431.0716
3.2367 | 332.9394 | -1.0046 | 208.0499 | 263.5398 | 166.4697 | 10.233 | 430.0095
3.2373 | 333.0649 | -1.0046 | 208.4756 | 263.9864 | 166.5324 | 10.2348 | 430.5189
3.2381 | 333.3169 | -1.0048 | 208.5082 | 264.061 | 166.6584 | 10.2401 | 430.7195
3.2388 | 332.7766 | -1.0052 | 209.2112 | 264.674 | 166.3883 | 10.2212 | 431.0623
3.2395 | 332.9018 | -1.0052 | 209.4289 | 264.9125 | 166.4509 | 10.2228 | 431.3634
3.2402 | 333.0263 | -1.0054 | 209.2266 | 264.731 | 166.5132 | 10.2244 | 431.2441
3.2409 | 333.3044 | -1.0056 | 209.5079 | 265.0586 | 166.6522 | 10.2309 | 431.7108
3.2417 | 333.4529 | -1.0062 | 209.4775 | 265.053 | 166.7265 | 10.233 | 431.7794
3.2423 | 332.837 | -1.0064 | 208.3882 | 263.861 | 166.4185 | 10.212 | 430.2795
3.2432 | 333.2155 | -1.0067 | 209.2779 | 264.8139 | 166.6078 | 10.2207 | 431.4216
3.2439 | 333.1596 | -1.0075 | 209.1466 | 264.6732 | 166.5798 | 10.217 | 431.253
3.2446 | 333.3097 | -1.0077 | 209.3662 | 264.9179 | 166.6549 | 10.2194 | 431.5727
3.2454 | 332.6416 | -1.0081 | 208.9434 | 264.3837 | 166.3208 | 10.1963 | 430.7045
3.2461 | 332.791 | -1.0084 | 208.1563 | 263.6215 | 166.3955 | 10.1986 | 430.017
3.2467 | 332.7117 | -1.0086 | 209.1112 | 264.5632 | 166.3559 | 10.1944 | 430.919
3.2475 | 332.784 | -1.009 | 209.0256 | 264.4896 | 166.392 | 10.1939 | 430.8816
3.2482 | 333.0618 | -1.0092 | 209.357 | 264.8673 | 166.5309 | 10.2002 | 431.3982
3.249 | 333.1851 | -1.0098 | 208.2869 | 263.8177 | 166.5925 | 10.2018 | 430.4103
3.2496 | 332.6452 | -1.0102 | 207.8812 | 263.3221 | 166.3226 | 10.1832 | 429.6447
3.2503 | 332.5903 | -1.0105 | 207.8338 | 263.2655 | 166.2951 | 10.1792 | 429.5607
3.2511 | 332.7663 | -1.0105 | 208.1012 | 263.5622 | 166.3831 | 10.1822 | 429.9454
3.2518 | 333.0689 | -1.0109 | 209.3407 | 264.8522 | 166.5345 | 10.1892 | 431.3866
3.2525 | 332.6042 | -1.0117 | 209.2573 | 264.6913 | 166.3021 | 10.1727 | 430.9934
3.2533 | 332.5752 | -1.0119 | 209.0576 | 264.4868 | 166.2876 | 10.1694 | 430.7744
3.254 | 332.6742 | -1.0121 | 209.2612 | 264.7069 | 166.3371 | 10.1702 | 431.044
3.2547 | 332.6968 | -1.0123 | 209.2345 | 264.684 | 166.3484 | 10.1689 | 431.0324
3.2555 | 332.9749 | -1.0123 | 208.4728 | 263.9686 | 166.4874 | 10.1749 | 430.4561
3.2561 | 332.2818 | -1.0126 | 209.3272 | 264.7075 | 166.1409 | 10.1516 | 430.8484
3.2568 | 332.4312 | -1.013 | 209.2644 | 264.6696 | 166.2156 | 10.154 | 430.8852
3.2576 | 332.657 | -1.0134 | 209.1678 | 264.6106 | 166.3285 | 10.1585 | 430.9391
3.2583 | 332.8332 | -1.0134 | 208.1319 | 263.6041 | 166.4166 | 10.1617 | 430.0207
3.2589 | 332.6512 | -1.0138 | 209.3915 | 264.8334 | 166.3256 | 10.1543 | 431.159
3.2598 | 332.4936 | -1.0142 | 209.2342 | 264.6498 | 166.2468 | 10.1468 | 430.8966
3.2604 | 332.439 | -1.0146 | 209.0908 | 264.4973 | 166.2195 | 10.1431 | 430.7168
3.2613 | 332.9199 | -1.0149 | 209.2832 | 264.7698 | 166.4599 | 10.1552 | 431.2298
3.2619 | 332.8902 | -1.0155 | 209.2646 | 264.7463 | 166.4451 | 10.1523 | 431.1914
3.2626 | 332.9885 | -1.0159 | 208.1822 | 263.6802 | 166.4942 | 10.1531 | 430.1745
3.2633 | 332.3731 | -1.0159 | 208.3053 | 263.7009 | 166.1866 | 10.132 | 429.8874
3.264 | 332.3444 | -1.0161 | 209.2627 | 264.6534 | 166.1722 | 10.1289 | 430.8256
3.2648 | 332.4944 | -1.0163 | 209.2742 | 264.6899 | 166.2472 | 10.1312 | 430.9371
3.2655 | 332.8229 | -1.0165 | 209.6113 | 265.0818 | 166.4115 | 10.1389 | 431.4932
3.2663 | 332.973 | -1.0166 | 209.5227 | 265.0182 | 166.4865 | 10.1412 | 431.5047
3.2669 | 332.3809 | -1.0174 | 209.4415 | 264.8383 | 166.1904 | 10.1211 | 431.0288
3.2676 | 332.3522 | -1.0176 | 209.1667 | 264.5587 | 166.1761 | 10.118 | 430.7348
3.2683 | 332.3754 | -1.0176 | 209.2537 | 264.6496 | 166.1877 | 10.1167 | 430.8373
3.2691 | 332.883 | -1.0176 | 209.6281 | 265.1086 | 166.4415 | 10.1296 | 431.5501
3.2698 | 332.599 | -1.0178 | 209.3934 | 264.8266 | 166.2995 | 10.1187 | 431.1261
3.2706 | 332.7985 | -1.0184 | 209.5446 | 265.0111 | 166.3993 | 10.1224 | 431.4103
3.2713 | 332.7682 | -1.0191 | 209.5381 | 264.9995 | 166.3841 | 10.1195 | 431.3836
3.272 | 332.9437 | -1.0193 | 209.4221 | 264.9128 | 166.4719 | 10.1226 | 431.3846
3.2728 | 333.068 | -1.0195 | 209.492 | 265.0033 | 166.534 | 10.124 | 431.5373
3.2734 | 332.3502 | -1.0197 | 209.2838 | 264.6755 | 166.1751 | 10.1001 | 430.8506
3.2741 | 332.423 | -1.0201 | 209.3626 | 264.7664 | 166.2115 | 10.1001 | 430.9779
3.2748 | 332.2404 | -1.0205 | 209.0765 | 264.4499 | 166.1202 | 10.0923 | 430.5701
3.2756 | 332.7989 | -1.0207 | 209.4123 | 264.8788 | 166.3995 | 10.1071 | 431.2782
3.2763 | 332.8468 | -1.0208 | 209.4357 | 264.9102 | 166.4234 | 10.1064 | 431.3336
3.277 | 332.3324 | -1.0212 | 209.1153 | 264.504 | 166.1662 | 10.0885 | 430.6702
3.2778 | 332.3533 | -1.0218 | 209.2253 | 264.6175 | 166.1766 | 10.0867 | 430.7942
3.2784 | 332.5035 | -1.022 | 209.3557 | 264.773 | 166.2518 | 10.0893 | 431.0247
3.2794 | 333.1122 | -1.0222 | 208.6735 | 264.1922 | 166.5561 | 10.105 | 430.7483
3.2801 | 333.0325 | -1.0224 | 208.4285 | 263.9339 | 166.5162 | 10.1004 | 430.4502
3.2807 | 332.339 | -1.0229 | 208.2617 | 263.6515 | 166.1695 | 10.0773 | 429.821
3.2813 | 332.1577 | -1.0231 | 208.21 | 263.5696 | 166.0788 | 10.07 | 429.6485
3.2821 | 332.5624 | -1.0233 | 208.579 | 264.0061 | 166.2812 | 10.0797 | 430.2873
3.2829 | 332.6091 | -1.0239 | 209.3275 | 264.7623 | 166.3045 | 10.0789 | 431.0669
3.2836 | 332.8603 | -1.0243 | 209.2506 | 264.7273 | 166.4301 | 10.0841 | 431.1575
3.2843 | 332.7036 | -1.0247 | 208.3282 | 263.7788 | 166.3518 | 10.0774 | 430.1306
3.285 | 332.1637 | -1.025 | 208.1121 | 263.4727 | 166.0818 | 10.0588 | 429.5546
3.2857 | 332.3398 | -1.025 | 208.2931 | 263.6831 | 166.1699 | 10.0619 | 429.853
3.2864 | 332.5153 | -1.0252 | 208.0431 | 263.4624 | 166.2577 | 10.0651 | 429.72
3.2872 | 332.7404 | -1.0258 | 208.4333 | 263.89 | 166.3702 | 10.0695 | 430.2602
3.288 | 332.379 | -1.0262 | 208.1208 | 263.5173 | 166.1895 | 10.0561 | 429.7068
3.2887 | 332.4779 | -1.0264 | 209.252 | 264.6649 | 166.2389 | 10.0569 | 430.9039
3.2893 | 332.3221 | -1.0266 | 209.3487 | 264.7357 | 166.161 | 10.0504 | 430.8968
3.29 | 332.3955 | -1.0268 | 209.4454 | 264.8446 | 166.1977 | 10.0505 | 431.0424
3.2908 | 332.7494 | -1.0269 | 209.3898 | 264.848 | 166.3747 | 10.0588 | 431.2227
3.2916 | 332.2597 | -1.0275 | 209.2746 | 264.6513 | 166.1299 | 10.0416 | 430.7811
3.2923 | 332.4091 | -1.0279 | 209.0058 | 264.4073 | 166.2045 | 10.0439 | 430.6119
3.2929 | 332.3545 | -1.0283 | 209.1155 | 264.5079 | 166.1772 | 10.0403 | 430.6852
3.2937 | 332.6561 | -1.0289 | 209.3686 | 264.8112 | 166.328 | 10.0471 | 431.1393
3.2943 | 332.3216 | -1.029 | 209.2126 | 264.5995 | 166.1608 | 10.0352 | 430.7603
3.2952 | 331.9855 | -1.0294 | 209.1708 | 264.5017 | 165.9927 | 10.0223 | 430.4945
3.2959 | 332.0589 | -1.0296 | 208.0172 | 263.3603 | 166.0294 | 10.0224 | 429.3898
3.2966 | 332.2089 | -1.0298 | 208.1657 | 263.5338 | 166.1044 | 10.0248 | 429.6383
3.2973 | 332.5375 | -1.03 | 209.2417 | 264.6646 | 166.2687 | 10.0326 | 430.9334
3.298 | 332.5075 | -1.0306 | 209.2365 | 264.6545 | 166.2538 | 10.0295 | 430.9082
3.2988 | 331.9675 | -1.031 | 209.1165 | 264.4445 | 165.9837 | 10.0107 | 430.4282
3.2995 | 331.9388 | -1.0311 | 209.2409 | 264.564 | 165.9694 | 10.0077 | 430.5334
3.3002 | 332.1143 | -1.0313 | 209.2279 | 264.5802 | 166.0571 | 10.0108 | 430.6374
3.3009 | 332.1363 | -1.0317 | 209.3413 | 264.6973 | 166.0681 | 10.0095 | 430.7655
3.3017 | 332.2088 | -1.0321 | 208.1295 | 263.4976 | 166.1044 | 10.0094 | 429.602
3.3023 | 331.6195 | -1.0321 | 208.1434 | 263.4134 | 165.8098 | 9.9896 | 429.2231
3.303 | 331.7682 | -1.0327 | 208.1041 | 263.3988 | 165.8841 | 9.9919 | 429.2829
3.3037 | 331.6887 | -1.0329 | 208.0783 | 263.3598 | 165.8444 | 9.9875 | 429.2041
3.3045 | 332.2975 | -1.033 | 208.489 | 263.872 | 166.1488 | 10.0034 | 430.0207
3.3052 | 332.3709 | -1.0332 | 208.3858 | 263.7809 | 166.1854 | 10.0034 | 429.9664
3.306 | 332.1116 | -1.0336 | 208.2734 | 263.6253 | 166.0558 | 9.9932 | 429.6811
3.3067 | 332.1847 | -1.034 | 208.1748 | 263.5389 | 166.0923 | 9.9935 | 429.6313
3.3074 | 332.2064 | -1.0344 | 208.266 | 263.6337 | 166.1032 | 9.992 | 429.7369
3.3082 | 332.4058 | -1.035 | 208.3202 | 263.7212 | 166.2029 | 9.9956 | 429.9241
3.309 | 332.5555 | -1.0351 | 209.3194 | 264.7454 | 166.2778 | 9.9978 | 431.0231
3.3096 | 331.7111 | -1.0351 | 208.945 | 264.2302 | 165.8556 | 9.9703 | 430.0857
3.3103 | 331.9631 | -1.0353 | 209.3056 | 264.6328 | 165.9816 | 9.9758 | 430.6143
3.311 | 331.8308 | -1.0361 | 208.8664 | 264.1715 | 165.9154 | 9.9698 | 430.0869
3.3118 | 332.057 | -1.0363 | 209.2982 | 264.641 | 166.0285 | 9.9743 | 430.6695
3.3125 | 332.1297 | -1.0367 | 208.9835 | 264.3385 | 166.0649 | 9.9743 | 430.4033
3.3132 | 331.5658 | -1.0367 | 208.9708 | 264.2318 | 165.7829 | 9.9552 | 430.0147
3.3138 | 331.665 | -1.0369 | 209.2892 | 264.5667 | 165.8325 | 9.9562 | 430.3992
3.3146 | 331.6871 | -1.0371 | 209.1577 | 264.4388 | 165.8435 | 9.9545 | 430.2824
3.3155 | 332.2958 | -1.0372 | 209.614 | 264.9966 | 166.1479 | 9.9703 | 431.1445
3.3162 | 332.3424 | -1.0378 | 209.0187 | 264.4091 | 166.1712 | 9.9696 | 430.5803
3.3168 | 331.7271 | -1.038 | 208.8798 | 264.1676 | 165.8635 | 9.9491 | 430.0312
3.3175 | 331.8509 | -1.0384 | 209.1788 | 264.4872 | 165.9254 | 9.9507 | 430.4127
3.3183 | 331.9495 | -1.0386 | 208.821 | 264.1459 | 165.9747 | 9.9513 | 430.1207
3.319 | 332.0471 | -1.0392 | 207.8426 | 263.1838 | 166.0236 | 9.9521 | 429.2073
3.3197 | 332.0697 | -1.0393 | 208.1388 | 263.4838 | 166.0349 | 9.9508 | 429.5186
3.3203 | 331.5559 | -1.0397 | 207.5646 | 262.824 | 165.778 | 9.9334 | 428.6019
3.3212 | 331.8845 | -1.0397 | 208.3423 | 263.6564 | 165.9423 | 9.9407 | 429.5986
3.3218 | 331.9071 | -1.0399 | 208.1088 | 263.4267 | 165.9536 | 9.9395 | 429.3802
3.3226 | 332.1342 | -1.0399 | 208.3808 | 263.7365 | 166.0671 | 9.9442 | 429.8036
3.3231 | 332.157 | -1.0401 | 208.6453 | 264.0048 | 166.0785 | 9.9432 | 430.0833
3.3241 | 332.1522 | -1.0405 | 208.6129 | 263.9716 | 166.0761 | 9.94 | 430.0477
3.3248 | 332.0976 | -1.0409 | 208.4252 | 263.7748 | 166.0488 | 9.9365 | 429.8236
3.3256 | 332.2211 | -1.0412 | 208.2817 | 263.6519 | 166.1106 | 9.9378 | 429.7624
3.3263 | 332.3449 | -1.0416 | 208.3733 | 263.7641 | 166.1724 | 9.9394 | 429.9366
3.327 | 332.417 | -1.0422 | 208.2062 | 263.609 | 166.2085 | 9.9394 | 429.8175
3.3276 | 331.6749 | -1.0422 | 208.528 | 263.8071 | 165.8374 | 9.9152 | 429.6446
3.3284 | 332.0025 | -1.0426 | 208.7003 | 264.034 | 166.0012 | 9.9227 | 430.0353
3.3291 | 332.0767 | -1.0426 | 208.5284 | 263.8746 | 166.0384 | 9.923 | 429.9129
3.3298 | 332.328 | -1.043 | 208.3094 | 263.6974 | 166.164 | 9.9284 | 429.8614
3.3305 | 332.4773 | -1.0433 | 208.412 | 263.8248 | 166.2386 | 9.9308 | 430.0635
3.3313 | 331.9892 | -1.0435 | 208.0925 | 263.424 | 165.9946 | 9.9138 | 429.4186
3.332 | 332.0868 | -1.0441 | 208.245 | 263.5928 | 166.0434 | 9.9146 | 429.6362
3.3326 | 332.1094 | -1.0443 | 208.0247 | 263.3763 | 166.0547 | 9.9134 | 429.431
3.3334 | 332.1566 | -1.0447 | 207.8853 | 263.2447 | 166.0783 | 9.9126 | 429.323
3.3341 | 332.4082 | -1.0449 | 208.1123 | 263.5137 | 166.2041 | 9.9179 | 429.7178
3.3349 | 331.8934 | -1.0454 | 208.3139 | 263.6295 | 165.9467 | 9.9001 | 429.5762
3.3356 | 331.7878 | -1.0458 | 208.1651 | 263.4631 | 165.8939 | 9.895 | 429.357
3.3364 | 331.8341 | -1.0464 | 208.1426 | 263.4483 | 165.9171 | 9.8941 | 429.3653
3.3371 | 331.9579 | -1.0468 | 208.0065 | 263.3328 | 165.9789 | 9.8956 | 429.3118
3.3378 | 331.9043 | -1.0468 | 207.7785 | 263.0959 | 165.9522 | 9.8919 | 429.048
3.3384 | 331.2892 | -1.047 | 207.9827 | 263.1976 | 165.6446 | 9.8716 | 428.8422
3.3391 | 331.5418 | -1.047 | 207.922 | 263.179 | 165.7709 | 9.877 | 428.9499
3.3399 | 331.7171 | -1.0472 | 209.1562 | 264.4424 | 165.8586 | 9.8802 | 430.3009
3.3406 | 331.8916 | -1.0475 | 209.0524 | 264.3677 | 165.9458 | 9.8831 | 430.3135
3.3414 | 332.0912 | -1.0481 | 209.2652 | 264.6137 | 166.0456 | 9.8869 | 430.6593
3.3421 | 331.5773 | -1.0485 | 208.8885 | 264.1514 | 165.7887 | 9.8694 | 429.94
3.3428 | 331.6507 | -1.0487 | 208.936 | 264.2111 | 165.8253 | 9.8695 | 430.0365
3.3435 | 331.6469 | -1.0491 | 209.0291 | 264.3035 | 165.8234 | 9.8673 | 430.127
3.3443 | 331.9495 | -1.0493 | 209.1645 | 264.4895 | 165.9748 | 9.874 | 430.4642
3.3449 | 331.1046 | -1.0496 | 208.738 | 263.9221 | 165.5523 | 9.8471 | 429.4744
3.3457 | 331.5099 | -1.0496 | 208.0006 | 263.2522 | 165.7549 | 9.8569 | 429.0072
3.3464 | 331.6078 | -1.05 | 209.0372 | 264.3052 | 165.8039 | 9.8575 | 430.1091
3.3472 | 331.9107 | -1.0502 | 209.116 | 264.4344 | 165.9553 | 9.8644 | 430.3898
3.3478 | 331.8823 | -1.0504 | 209.4818 | 264.7955 | 165.9411 | 9.8617 | 430.7367
3.3485 | 331.5214 | -1.0508 | 209.1918 | 264.4454 | 165.7607 | 9.8488 | 430.2061
3.3492 | 331.7465 | -1.0514 | 209.2026 | 264.4937 | 165.8733 | 9.8534 | 430.3669
3.3499 | 331.6924 | -1.0515 | 209.0831 | 264.3652 | 165.8462 | 9.8497 | 430.2114
3.3507 | 331.7402 | -1.0517 | 208.9875 | 264.2775 | 165.8701 | 9.849 | 430.1476
3.3514 | 332.0422 | -1.0521 | 209.2753 | 264.6157 | 166.0211 | 9.8557 | 430.6368
3.3522 | 332.2173 | -1.0523 | 209.5165 | 264.886 | 166.1086 | 9.8586 | 430.9947
3.3528 | 331.4234 | -1.0527 | 209.0239 | 264.2611 | 165.7117 | 9.8333 | 429.9728
3.3537 | 331.8278 | -1.0529 | 209.2677 | 264.5723 | 165.9139 | 9.8428 | 430.4862
3.3544 | 331.722 | -1.0533 | 209.6414 | 264.9284 | 165.861 | 9.8376 | 430.7894
3.355 | 331.668 | -1.0535 | 209.4004 | 264.6784 | 165.834 | 9.8341 | 430.5124
3.3557 | 332.1494 | -1.0536 | 208.5731 | 263.9313 | 166.0747 | 9.8463 | 430.006
3.3565 | 331.6869 | -1.0538 | 209.5112 | 264.7924 | 165.8435 | 9.8302 | 430.6358
3.3573 | 331.8359 | -1.0542 | 209.5434 | 264.8493 | 165.9179 | 9.8324 | 430.7673
3.3579 | 331.7312 | -1.0544 | 209.3753 | 264.6638 | 165.8656 | 9.8276 | 430.5294
3.3587 | 332.0323 | -1.055 | 208.5278 | 263.8665 | 166.0161 | 9.834 | 429.8827
3.3595 | 332.1827 | -1.055 | 209.2285 | 264.5923 | 166.0914 | 9.8364 | 430.6836
3.3602 | 331.8468 | -1.0556 | 209.395 | 264.7028 | 165.9234 | 9.8243 | 430.6262
3.3609 | 331.8175 | -1.0559 | 209.3048 | 264.6078 | 165.9088 | 9.8213 | 430.5165
3.3617 | 332.1959 | -1.0563 | 209.5255 | 264.8915 | 166.098 | 9.8303 | 430.9894
3.3624 | 332.1666 | -1.0567 | 209.2505 | 264.6116 | 166.0833 | 9.8273 | 430.6949
3.363 | 331.4485 | -1.0573 | 208.8618 | 264.1033 | 165.7243 | 9.8041 | 429.8275
3.3637 | 331.2416 | -1.0575 | 208.9229 | 264.1298 | 165.6208 | 9.7961 | 429.7506
3.3645 | 331.6453 | -1.0578 | 209.2166 | 264.4908 | 165.8226 | 9.8056 | 430.3135
3.3653 | 331.8971 | -1.058 | 209.3135 | 264.6296 | 165.9485 | 9.811 | 430.5782
3.3658 | 331.6388 | -1.0584 | 209.0959 | 264.369 | 165.8194 | 9.8016 | 430.1884
3.3667 | 331.3031 | -1.0588 | 208.8193 | 264.0364 | 165.6515 | 9.7892 | 429.688
3.3673 | 331.5296 | -1.059 | 209.1466 | 264.4015 | 165.7648 | 9.794 | 430.1663
3.368 | 331.3212 | -1.0596 | 208.9388 | 264.159 | 165.6606 | 9.7858 | 429.8196
3.3688 | 331.4953 | -1.0601 | 209.0043 | 264.2535 | 165.7476 | 9.7888 | 430.0012
3.3696 | 331.8485 | -1.0603 | 209.2756 | 264.5837 | 165.9243 | 9.7968 | 430.5079
3.3703 | 331.1054 | -1.0607 | 208.9375 | 264.1217 | 165.5527 | 9.7727 | 429.6744
3.371 | 331.0757 | -1.0613 | 208.8718 | 264.0511 | 165.5379 | 9.77 | 429.5889
3.3716 | 330.9199 | -1.0615 | 208.7302 | 263.8835 | 165.4599 | 9.7635 | 429.3435
3.3723 | 331.0448 | -1.0615 | 209.0141 | 264.1882 | 165.5224 | 9.7651 | 429.7106
3.3732 | 331.5765 | -1.0617 | 209.0957 | 264.3584 | 165.7882 | 9.7784 | 430.1467
3.3739 | 330.9602 | -1.0622 | 208.8506 | 264.0106 | 165.4801 | 9.758 | 429.4907
3.3745 | 331.0083 | -1.0624 | 208.9165 | 264.0846 | 165.5042 | 9.7576 | 429.5887
3.3753 | 331.1071 | -1.0626 | 208.6702 | 263.8548 | 165.5536 | 9.7585 | 429.4083
3.3761 | 331.3841 | -1.0628 | 208.864 | 264.0947 | 165.6921 | 9.7644 | 429.7867
3.3768 | 331.4307 | -1.0634 | 208.895 | 264.1334 | 165.7153 | 9.7637 | 429.8488
3.3774 | 330.6879 | -1.0638 | 208.7342 | 263.8488 | 165.3439 | 9.7399 | 429.1928
3.3783 | 331.1679 | -1.0641 | 208.8182 | 264.0129 | 165.584 | 9.7516 | 429.5968
3.379 | 331.1896 | -1.0645 | 208.9627 | 264.161 | 165.5948 | 9.7502 | 429.7558
3.3796 | 331.2383 | -1.0645 | 208.9684 | 264.1748 | 165.6192 | 9.7497 | 429.7939
3.3803 | 331.2348 | -1.0649 | 208.9218 | 264.1276 | 165.6174 | 9.7478 | 429.745
3.3811 | 330.8484 | -1.0653 | 208.7349 | 263.8763 | 165.4242 | 9.7341 | 429.3005
3.3818 | 330.8962 | -1.0655 | 208.7391 | 263.8885 | 165.4481 | 9.7334 | 429.3366
3.3825 | 331.0198 | -1.0659 | 208.7339 | 263.9039 | 165.5099 | 9.735 | 429.4138
3.3831 | 330.8889 | -1.0662 | 208.7826 | 263.9307 | 165.4444 | 9.7293 | 429.3752
3.3839 | 331.3697 | -1.0664 | 209.0299 | 264.2582 | 165.6849 | 9.7413 | 429.943
3.3847 | 330.831 | -1.0666 | 208.7271 | 263.8656 | 165.4155 | 9.7231 | 429.2811
3.3853 | 330.853 | -1.067 | 208.6314 | 263.7736 | 165.4265 | 9.7219 | 429.2001
3.386 | 330.6704 | -1.0676 | 208.3754 | 263.4871 | 165.3352 | 9.7146 | 428.8223
3.3869 | 331.0746 | -1.0678 | 209.0262 | 264.2053 | 165.5373 | 9.7241 | 429.7426
3.3875 | 331.1226 | -1.0679 | 208.7096 | 263.8967 | 165.5613 | 9.7237 | 429.458
3.3884 | 330.7874 | -1.0681 | 208.8308 | 263.962 | 165.3937 | 9.7111 | 429.3557
3.3891 | 330.7074 | -1.0685 | 208.679 | 263.7969 | 165.3537 | 9.7069 | 429.1506
3.3898 | 330.8316 | -1.0687 | 208.5538 | 263.6924 | 165.4158 | 9.7085 | 429.1082
3.3906 | 331.057 | -1.0691 | 208.5925 | 263.7687 | 165.5285 | 9.7129 | 429.2972
3.3913 | 331.0793 | -1.0693 | 208.923 | 264.1028 | 165.5396 | 9.7115 | 429.6425
3.3919 | 330.3363 | -1.0699 | 208.6976 | 263.7536 | 165.1681 | 9.688 | 428.9218
3.3927 | 330.4855 | -1.07 | 208.5135 | 263.5945 | 165.2428 | 9.6899 | 428.8372
3.3934 | 330.5072 | -1.0704 | 208.6148 | 263.6993 | 165.2536 | 9.6885 | 428.9529
3.3941 | 330.4525 | -1.0708 | 208.5183 | 263.5937 | 165.2262 | 9.6849 | 428.82
3.3948 | 330.4751 | -1.071 | 207.506 | 262.5851 | 165.2375 | 9.6837 | 427.8227
3.3955 | 330.8542 | -1.0712 | 207.7351 | 262.8775 | 165.4271 | 9.6928 | 428.3046
3.3964 | 330.5944 | -1.0718 | 207.469 | 262.5681 | 165.2972 | 9.6827 | 427.8653
3.3971 | 330.5912 | -1.072 | 207.5454 | 262.6439 | 165.2956 | 9.6806 | 427.9395
3.3977 | 330.4096 | -1.0723 | 207.0681 | 262.1364 | 165.2048 | 9.6736 | 427.3412
3.3985 | 330.9156 | -1.0725 | 207.4891 | 262.6417 | 165.4578 | 9.6861 | 428.0995
3.3992 | 330.376 | -1.0731 | 207.3357 | 262.3984 | 165.188 | 9.6682 | 427.5864
3.3999 | 330.2202 | -1.0733 | 207.4617 | 262.4984 | 165.1101 | 9.6618 | 427.6085
3.4005 | 330.2422 | -1.0737 | 207.3951 | 262.4355 | 165.1211 | 9.6606 | 427.5566
3.4014 | 330.7227 | -1.0739 | 207.5992 | 262.7196 | 165.3613 | 9.6723 | 428.081
3.4021 | 330.745 | -1.0741 | 207.7291 | 262.8533 | 165.3725 | 9.6709 | 428.2258
3.4027 | 330.1554 | -1.0744 | 207.5368 | 262.5627 | 165.0777 | 9.6517 | 427.6404
3.4035 | 330.2271 | -1.075 | 207.2564 | 262.2943 | 165.1136 | 9.6516 | 427.4078
3.4042 | 330.3255 | -1.0754 | 207.3706 | 262.4249 | 165.1628 | 9.6527 | 427.5876
3.4049 | 330.3731 | -1.0756 | 207.2643 | 262.3265 | 165.1866 | 9.6518 | 427.513
3.4057 | 330.6233 | -1.0761 | 207.1201 | 262.2239 | 165.3116 | 9.657 | 427.5356
3.4064 | 329.7024 | -1.0765 | 207.0938 | 262.0442 | 164.8512 | 9.6281 | 426.8954
3.4071 | 329.9795 | -1.0767 | 207.4529 | 262.4495 | 164.9898 | 9.6342 | 427.4392
3.4079 | 330.078 | -1.0769 | 207.29 | 262.303 | 165.039 | 9.6349 | 427.342
3.4086 | 330.2278 | -1.0771 | 207.4448 | 262.4828 | 165.1139 | 9.6372 | 427.5967
3.4092 | 330.2504 | -1.0773 | 207.3783 | 262.42 | 165.1252 | 9.6361 | 427.5452
3.41 | 329.8389 | -1.0777 | 207.4417 | 262.4148 | 164.9194 | 9.622 | 427.3343
3.4107 | 329.9374 | -1.0779 | 207.2787 | 262.2683 | 164.9687 | 9.6227 | 427.237
3.4115 | 329.9075 | -1.0784 | 207.1599 | 262.1445 | 164.9538 | 9.6198 | 427.0982
3.4122 | 330.0821 | -1.0788 | 207.3717 | 262.3853 | 165.041 | 9.6229 | 427.4264
3.4129 | 330.2324 | -1.0788 | 207.4418 | 262.4805 | 165.1162 | 9.6253 | 427.5967
3.4135 | 329.669 | -1.079 | 207.4011 | 262.3459 | 164.8345 | 9.6069 | 427.1804
3.4143 | 330.1491 | -1.0794 | 207.3626 | 262.3874 | 165.0745 | 9.6188 | 427.462
3.4151 | 330.0947 | -1.0796 | 207.3868 | 262.4025 | 165.0473 | 9.615 | 427.4499
3.4158 | 330.2699 | -1.0798 | 207.2478 | 262.2927 | 165.1349 | 9.6181 | 427.4277
3.4165 | 330.4693 | -1.0803 | 207.5409 | 262.6191 | 165.2346 | 9.6219 | 427.8538
3.4172 | 329.7257 | -1.0811 | 207.2657 | 262.2199 | 164.8628 | 9.5984 | 427.0828
3.418 | 329.7987 | -1.0813 | 207.1806 | 262.1471 | 164.8994 | 9.5983 | 427.0464
3.4186 | 329.8468 | -1.0815 | 207.2848 | 262.2593 | 164.9234 | 9.5979 | 427.1827
3.4193 | 329.8685 | -1.0819 | 207.284 | 262.262 | 164.9342 | 9.5965 | 427.1963
3.4201 | 330.2472 | -1.0821 | 207.3595 | 262.4007 | 165.1236 | 9.6054 | 427.5243
3.4208 | 329.6568 | -1.0826 | 206.8261 | 261.7689 | 164.8284 | 9.5861 | 426.5973
3.4215 | 329.5769 | -1.083 | 207.1415 | 262.0709 | 164.7884 | 9.582 | 426.8594
3.4223 | 329.7257 | -1.0834 | 208.0188 | 262.9731 | 164.8629 | 9.5841 | 427.8359
3.423 | 329.7984 | -1.0838 | 208.2452 | 263.2116 | 164.8992 | 9.5842 | 428.1108
3.4238 | 330.101 | -1.0838 | 208.1284 | 263.1452 | 165.0505 | 9.5907 | 428.1957
3.4245 | 329.3333 | -1.0842 | 207.8368 | 262.7256 | 164.6666 | 9.5664 | 427.3923
3.425 | 329.2542 | -1.0843 | 207.9412 | 262.8169 | 164.6271 | 9.5625 | 427.444
3.4259 | 329.6065 | -1.0847 | 208.4069 | 263.3414 | 164.8033 | 9.5704 | 428.1446
3.4266 | 329.8333 | -1.0847 | 208.3202 | 263.2924 | 164.9166 | 9.575 | 428.2091
3.4273 | 330.0842 | -1.0851 | 207.2595 | 262.2735 | 165.0421 | 9.5804 | 427.3156
3.4281 | 329.5446 | -1.0857 | 208.2078 | 263.1319 | 164.7723 | 9.5624 | 427.9042
3.4288 | 329.6943 | -1.0859 | 208.1214 | 263.0705 | 164.8472 | 9.5648 | 427.9176
3.4295 | 329.538 | -1.0863 | 208.1807 | 263.1037 | 164.769 | 9.5584 | 427.8727
3.4302 | 329.7131 | -1.0864 | 208.0048 | 262.957 | 164.8566 | 9.5616 | 427.8135
3.431 | 329.2245 | -1.087 | 207.9469 | 262.8177 | 164.6123 | 9.5451 | 427.4299
3.4317 | 329.4003 | -1.087 | 208.5022 | 263.4022 | 164.7001 | 9.5483 | 428.1024
3.4325 | 329.7783 | -1.0874 | 207.213 | 262.1761 | 164.8892 | 9.5571 | 427.0652
3.4331 | 329.7506 | -1.0874 | 207.3685 | 262.3269 | 164.8753 | 9.5545 | 427.2022
3.4339 | 329.9248 | -1.0878 | 207.1552 | 262.1427 | 164.9624 | 9.5574 | 427.1051
3.4345 | 329.3357 | -1.0882 | 207.2087 | 262.098 | 164.6679 | 9.5386 | 426.7658
3.4353 | 329.3578 | -1.0884 | 207.1027 | 261.9957 | 164.6789 | 9.5371 | 426.6746
3.4361 | 329.5575 | -1.0887 | 206.8614 | 261.7877 | 164.7788 | 9.5407 | 426.5664
3.4368 | 329.86 | -1.0889 | 207.3735 | 262.3502 | 164.93 | 9.5475 | 427.2802
3.4374 | 329.8565 | -1.0893 | 207.335 | 262.3111 | 164.9283 | 9.5456 | 427.2393
3.4382 | 329.317 | -1.0899 | 207.106 | 261.9922 | 164.6585 | 9.5278 | 426.6507
3.4388 | 329.2377 | -1.0901 | 206.7364 | 261.6093 | 164.6188 | 9.5237 | 426.2282
3.4396 | 329.3871 | -1.0903 | 206.9951 | 261.893 | 164.6936 | 9.5258 | 426.5865
3.4403 | 329.3072 | -1.0906 | 206.8984 | 261.7829 | 164.6536 | 9.5217 | 426.4365
3.4411 | 329.8131 | -1.0908 | 207.2036 | 262.1725 | 164.9066 | 9.5343 | 427.079
3.4418 | 329.4019 | -1.0912 | 207.3593 | 262.2596 | 164.7009 | 9.5203 | 426.9606
3.4425 | 329.2708 | -1.0916 | 206.7438 | 261.6223 | 164.6354 | 9.5145 | 426.2577
3.4432 | 329.2925 | -1.092 | 206.8096 | 261.6916 | 164.6462 | 9.5132 | 426.3379
3.444 | 329.594 | -1.0924 | 206.9209 | 261.8532 | 164.797 | 9.5198 | 426.6502
3.4447 | 329.6673 | -1.0925 | 206.9778 | 261.9223 | 164.8336 | 9.5199 | 426.756
3.4454 | 328.9507 | -1.0929 | 206.7411 | 261.5662 | 164.4753 | 9.4974 | 426.0416
3.4461 | 328.9215 | -1.0933 | 206.5872 | 261.4074 | 164.4607 | 9.4945 | 425.8682
3.4469 | 329.0709 | -1.0935 | 207.0614 | 261.9065 | 164.5354 | 9.4967 | 426.442
3.4476 | 329.2969 | -1.0937 | 207.129 | 262.0119 | 164.6485 | 9.5013 | 426.6603
3.4483 | 329.3192 | -1.0939 | 207.1506 | 262.0371 | 164.6596 | 9.5 | 426.6967
3.449 | 328.9838 | -1.0945 | 206.9967 | 261.8273 | 164.4919 | 9.4883 | 426.3192
3.4497 | 328.9297 | -1.0946 | 206.7922 | 261.6138 | 164.4648 | 9.4847 | 426.0787
3.4505 | 329.1816 | -1.0946 | 206.9577 | 261.8213 | 164.5908 | 9.4899 | 426.4121
3.4511 | 329.2805 | -1.0948 | 207.2059 | 262.086 | 164.6403 | 9.491 | 426.7262
3.4519 | 329.5572 | -1.095 | 207.4434 | 262.3696 | 164.7786 | 9.4968 | 427.1482
3.4527 | 329.0187 | -1.0954 | 206.9947 | 261.8312 | 164.5094 | 9.4793 | 426.3405
3.4534 | 329.1162 | -1.096 | 208.1204 | 262.9731 | 164.5581 | 9.4801 | 427.5312
3.454 | 329.0369 | -1.0962 | 208.2088 | 263.0482 | 164.5184 | 9.4761 | 427.5667
3.4548 | 329.5689 | -1.0962 | 208.3182 | 263.2463 | 164.7844 | 9.4893 | 428.0308
3.4555 | 329.6415 | -1.0966 | 208.1273 | 263.0675 | 164.8207 | 9.4894 | 427.8883
3.4562 | 329.0775 | -1.0969 | 208.2261 | 263.0724 | 164.5388 | 9.4711 | 427.6111
3.4569 | 329.1504 | -1.0973 | 208.0407 | 262.8991 | 164.5752 | 9.4715 | 427.4743
3.4576 | 329.1721 | -1.0977 | 207.9913 | 262.8533 | 164.586 | 9.4702 | 427.4394
3.4584 | 329.3711 | -1.0983 | 207.9585 | 262.8537 | 164.6856 | 9.4738 | 427.5392
3.4591 | 329.368 | -1.0985 | 208.0729 | 262.9676 | 164.684 | 9.4717 | 427.6516
3.4599 | 329.0578 | -1.099 | 208.1604 | 263.0034 | 164.5289 | 9.4606 | 427.5323
3.4606 | 329.0795 | -1.0994 | 207.7669 | 262.6134 | 164.5397 | 9.4593 | 427.1532
3.4613 | 328.8981 | -1.0996 | 207.8632 | 262.6795 | 164.449 | 9.4521 | 427.1286
3.4619 | 328.8955 | -1.0998 | 208.01 | 262.8259 | 164.4477 | 9.4504 | 427.2737
3.4628 | 329.248 | -1.1 | 208.1423 | 263.017 | 164.624 | 9.4581 | 427.641
3.4635 | 328.7868 | -1.1002 | 207.5861 | 262.3839 | 164.3934 | 9.443 | 426.7773
3.4641 | 328.8597 | -1.1006 | 207.7541 | 262.564 | 164.4298 | 9.4433 | 426.9939
3.465 | 328.9833 | -1.1007 | 207.7959 | 262.6265 | 164.4917 | 9.4446 | 427.1181
3.4657 | 329.1075 | -1.1009 | 208.1006 | 262.9518 | 164.5537 | 9.4462 | 427.5056
3.4663 | 328.6966 | -1.1013 | 207.7205 | 262.5033 | 164.3483 | 9.4326 | 426.8516
3.467 | 328.6925 | -1.1019 | 207.7323 | 262.5143 | 164.3462 | 9.4307 | 426.8606
3.4677 | 328.8164 | -1.1021 | 207.7588 | 262.5615 | 164.4082 | 9.4322 | 426.9697
3.4686 | 329.1685 | -1.1025 | 208.02 | 262.8815 | 164.5843 | 9.44 | 427.4657
3.4693 | 329.1902 | -1.1028 | 207.0294 | 261.8944 | 164.5951 | 9.4387 | 426.4895
3.47 | 329.2889 | -1.103 | 208.1111 | 262.9925 | 164.6444 | 9.4396 | 427.637
3.4706 | 328.2934 | -1.1032 | 207.635 | 262.3506 | 164.1467 | 9.4093 | 426.4973
3.4714 | 328.7489 | -1.1032 | 207.8412 | 262.6326 | 164.3744 | 9.4203 | 427.0071
3.4721 | 328.7457 | -1.1034 | 207.7617 | 262.5527 | 164.3729 | 9.4183 | 426.9255
3.4729 | 329.1999 | -1.1038 | 208.0479 | 262.9146 | 164.6 | 9.4292 | 427.5145
3.4736 | 329.2731 | -1.104 | 208.0716 | 262.9505 | 164.6366 | 9.4294 | 427.587
3.4743 | 328.7609 | -1.1042 | 208.266 | 263.0594 | 164.3804 | 9.4127 | 427.4399
3.475 | 328.885 | -1.1044 | 207.8528 | 262.667 | 164.4425 | 9.4143 | 427.1095
3.4757 | 328.9324 | -1.1048 | 208.2104 | 263.0325 | 164.4662 | 9.414 | 427.4987
3.4765 | 329.209 | -1.1049 | 208.1855 | 263.0537 | 164.6045 | 9.4198 | 427.6582
3.477 | 329.0033 | -1.1049 | 208.4116 | 263.2455 | 164.5017 | 9.4123 | 427.7471
3.478 | 329.0497 | -1.1053 | 208.2644 | 263.1061 | 164.5249 | 9.4111 | 427.6309
3.4787 | 329.0969 | -1.1057 | 208.248 | 263.0974 | 164.5484 | 9.4106 | 427.6459
3.4794 | 328.99 | -1.1065 | 207.9005 | 262.7322 | 164.495 | 9.4056 | 427.2272
3.48 | 328.8859 | -1.1065 | 208.1457 | 262.9601 | 164.443 | 9.4008 | 427.403
3.4808 | 329.2904 | -1.1065 | 207.3306 | 262.2123 | 164.6452 | 9.4103 | 426.8575
3.4815 | 328.5994 | -1.1069 | 207.0746 | 261.8412 | 164.2997 | 9.3885 | 426.1409
3.4823 | 328.7484 | -1.1072 | 206.8317 | 261.6231 | 164.3742 | 9.3909 | 425.9973
3.4829 | 328.7448 | -1.1076 | 207.0619 | 261.8527 | 164.3724 | 9.3891 | 426.2251
3.4835 | 328.9207 | -1.1076 | 206.9491 | 261.7693 | 164.4604 | 9.3924 | 426.2296
3.4844 | 329.4001 | -1.108 | 207.2449 | 262.1449 | 164.7 | 9.4038 | 426.845
3.4851 | 329.4224 | -1.1082 | 207.3879 | 262.2916 | 164.7112 | 9.4025 | 427.0028
3.4858 | 328.9611 | -1.1084 | 207.2764 | 262.1032 | 164.4805 | 9.3874 | 426.5838
3.4866 | 329.1352 | -1.1088 | 207.0896 | 261.9455 | 164.5676 | 9.3902 | 426.5131
3.4873 | 329.2577 | -1.1095 | 207.9089 | 262.7852 | 164.6289 | 9.392 | 427.414
3.4881 | 329.3052 | -1.1097 | 208.1421 | 263.0263 | 164.6526 | 9.3913 | 427.6789
3.4888 | 328.7415 | -1.1101 | 207.8071 | 262.5974 | 164.3708 | 9.3732 | 426.9681
3.4894 | 328.738 | -1.1105 | 207.8442 | 262.6339 | 164.369 | 9.3713 | 427.0029
3.4901 | 328.6588 | -1.1107 | 208.1125 | 262.889 | 164.3294 | 9.3673 | 427.2184
3.4909 | 329.0369 | -1.1109 | 208.1485 | 262.9879 | 164.5184 | 9.3759 | 427.5064
3.4916 | 329.1355 | -1.111 | 208.0097 | 262.8657 | 164.5678 | 9.3768 | 427.4334
3.4923 | 328.5473 | -1.1112 | 208.063 | 262.8208 | 164.2736 | 9.3582 | 427.0945
3.4931 | 328.722 | -1.1114 | 208.3798 | 263.1668 | 164.361 | 9.3611 | 427.5278
3.4938 | 328.947 | -1.1118 | 208.2874 | 263.1119 | 164.4735 | 9.3654 | 427.5854
3.4945 | 329.1223 | -1.112 | 207.4631 | 262.3168 | 164.5611 | 9.3687 | 426.878
3.4952 | 329.2464 | -1.1122 | 208.4691 | 263.3435 | 164.6232 | 9.3704 | 427.9667
3.4961 | 328.9367 | -1.1126 | 208.4441 | 263.2669 | 164.4684 | 9.3592 | 427.7352
3.4968 | 329.0608 | -1.1128 | 208.2864 | 263.1299 | 164.5304 | 9.3608 | 427.6603
3.4974 | 328.9055 | -1.113 | 208.1803 | 262.9978 | 164.4527 | 9.3549 | 427.4506
3.4982 | 329.4108 | -1.1131 | 208.3198 | 263.2216 | 164.7054 | 9.367 | 427.927
3.4989 | 329.3822 | -1.1133 | 208.5495 | 263.4465 | 164.6911 | 9.3643 | 428.1376
3.4996 | 328.8703 | -1.1135 | 208.4776 | 263.2894 | 164.4352 | 9.3479 | 427.7245
3.5002 | 328.9686 | -1.1139 | 208.4571 | 263.2852 | 164.4843 | 9.349 | 427.7695
3.5011 | 329.2194 | -1.1141 | 208.2574 | 263.1273 | 164.6097 | 9.3539 | 427.737
3.5018 | 329.4447 | -1.1145 | 208.3846 | 263.292 | 164.7223 | 9.3584 | 428.0144
3.5024 | 329.5181 | -1.1147 | 208.5059 | 263.4256 | 164.7591 | 9.3588 | 428.1846
3.5031 | 328.9291 | -1.1151 | 208.5137 | 263.3352 | 164.4645 | 9.3401 | 427.7998
3.5039 | 329.0523 | -1.1154 | 208.3741 | 263.2161 | 164.5261 | 9.3415 | 427.7423
3.5047 | 329.3027 | -1.1158 | 208.2515 | 263.1353 | 164.6514 | 9.3465 | 427.7866
3.5054 | 329.1732 | -1.1158 | 208.2477 | 263.1099 | 164.5866 | 9.3411 | 427.6965
3.5061 | 329.5763 | -1.1162 | 208.3879 | 263.3173 | 164.7882 | 9.3505 | 428.1054
3.5068 | 328.9876 | -1.1166 | 208.1418 | 262.9731 | 164.4938 | 9.332 | 427.4669
3.5075 | 329.0601 | -1.117 | 208.2286 | 263.072 | 164.5301 | 9.3322 | 427.602
3.5083 | 329.1839 | -1.1171 | 207.3625 | 262.2265 | 164.592 | 9.3336 | 426.8184
3.5089 | 329.1295 | -1.1175 | 207.7194 | 262.5744 | 164.5648 | 9.3304 | 427.1391
3.5097 | 329.3551 | -1.1177 | 207.4991 | 262.3917 | 164.6776 | 9.3347 | 427.0692
3.5104 | 329.5301 | -1.1179 | 207.5529 | 262.4745 | 164.765 | 9.3378 | 427.2396
3.5111 | 328.7633 | -1.1183 | 207.304 | 262.0978 | 164.3816 | 9.3142 | 426.4795
3.5119 | 329.0385 | -1.1189 | 207.1959 | 262.0356 | 164.5192 | 9.32 | 426.5549
3.5126 | 328.9832 | -1.1194 | 207.1323 | 261.9628 | 164.4916 | 9.3165 | 426.4544
3.5133 | 329.1575 | -1.1198 | 206.9851 | 261.8447 | 164.5788 | 9.3196 | 426.4234
3.5141 | 329.331 | -1.1204 | 207.0986 | 261.9871 | 164.6655 | 9.3224 | 426.6526
3.5147 | 328.3098 | -1.1208 | 206.7725 | 261.4908 | 164.1549 | 9.2917 | 425.6457
3.5155 | 328.6371 | -1.121 | 206.9315 | 261.7044 | 164.3186 | 9.2989 | 426.0229
3.5162 | 328.7097 | -1.1213 | 207.0993 | 261.8843 | 164.3549 | 9.2991 | 426.2391
3.5169 | 328.7577 | -1.1215 | 207.2581 | 262.051 | 164.3788 | 9.2987 | 426.4299
3.5176 | 328.8817 | -1.1217 | 207.3251 | 262.1388 | 164.4409 | 9.3004 | 426.5796
3.5184 | 328.3435 | -1.1221 | 206.6457 | 261.3696 | 164.1717 | 9.283 | 425.5414
3.519 | 328.3412 | -1.1221 | 206.7821 | 261.5056 | 164.1706 | 9.2812 | 425.6762
3.5197 | 328.2109 | -1.1223 | 206.9095 | 261.6113 | 164.1054 | 9.2756 | 425.7168
3.5204 | 328.5133 | -1.1225 | 207.1401 | 261.8923 | 164.2566 | 9.2825 | 426.149
3.5212 | 328.8914 | -1.1227 | 207.2956 | 262.1108 | 164.4457 | 9.2912 | 426.5565
3.522 | 328.3544 | -1.1227 | 207.3398 | 262.0655 | 164.1772 | 9.2739 | 426.2427
3.5227 | 328.8855 | -1.1229 | 208.4435 | 263.2578 | 164.4428 | 9.2871 | 427.7005
3.5234 | 328.7546 | -1.1233 | 208.2853 | 263.0777 | 164.3773 | 9.2815 | 427.455
3.5242 | 329.209 | -1.1234 | 208.4372 | 263.3054 | 164.6045 | 9.2923 | 427.9099
3.5249 | 329.2307 | -1.1238 | 208.2607 | 263.1325 | 164.6154 | 9.291 | 427.7478
3.5255 | 328.4641 | -1.1242 | 208.0854 | 262.8294 | 164.232 | 9.2676 | 427.0615
3.5262 | 328.6644 | -1.1244 | 208.3011 | 263.0785 | 164.3322 | 9.2714 | 427.4107
3.527 | 328.7373 | -1.1246 | 208.3011 | 263.0907 | 164.3687 | 9.2714 | 427.4593
3.5277 | 328.9379 | -1.1248 | 208.4119 | 263.2349 | 164.469 | 9.2754 | 427.7038
3.5285 | 329.1132 | -1.1248 | 208.5784 | 263.4306 | 164.5566 | 9.2783 | 427.9872
3.529 | 328.3481 | -1.1248 | 208.2797 | 263.0043 | 164.174 | 9.2551 | 427.1784
3.5299 | 328.9543 | -1.1252 | 208.4413 | 263.267 | 164.4771 | 9.27 | 427.7442
3.5306 | 329.0783 | -1.1254 | 208.2446 | 263.091 | 164.5392 | 9.2716 | 427.6301
3.5313 | 329.2774 | -1.1259 | 208.3836 | 263.2632 | 164.6387 | 9.2754 | 427.9019
3.5322 | 329.4251 | -1.1265 | 208.5359 | 263.4401 | 164.7126 | 9.2773 | 428.1526
3.5329 | 328.7098 | -1.1267 | 208.3612 | 263.1462 | 164.3549 | 9.2552 | 427.5011
3.5336 | 328.8841 | -1.1271 | 208.4595 | 263.2735 | 164.442 | 9.2583 | 427.7156
3.5342 | 328.7015 | -1.1278 | 207.834 | 262.6176 | 164.3508 | 9.2516 | 426.9683
3.535 | 328.799 | -1.1282 | 206.8555 | 261.6553 | 164.3995 | 9.2521 | 426.0548
3.5358 | 328.9224 | -1.1286 | 206.9441 | 261.7645 | 164.4612 | 9.2537 | 426.2257
3.5365 | 328.9434 | -1.1292 | 207.1642 | 261.9881 | 164.4717 | 9.2524 | 426.4598
3.5371 | 328.1769 | -1.1295 | 206.9304 | 261.6266 | 164.0885 | 9.2291 | 425.715
3.5378 | 328.2743 | -1.1301 | 206.792 | 261.5043 | 164.1371 | 9.23 | 425.6415
3.5386 | 328.2206 | -1.1301 | 206.7908 | 261.4942 | 164.1103 | 9.2264 | 425.6045
3.5393 | 328.3195 | -1.1303 | 206.6904 | 261.4103 | 164.1597 | 9.2275 | 425.5701
3.5401 | 328.5437 | -1.1309 | 206.7654 | 261.5227 | 164.2719 | 9.2318 | 425.7945
3.5408 | 328.0565 | -1.1313 | 206.5559 | 261.2319 | 164.0282 | 9.216 | 425.2602
3.5415 | 328.079 | -1.1315 | 206.7493 | 261.4291 | 164.0395 | 9.215 | 425.4686
3.5422 | 328.1013 | -1.1316 | 206.803 | 261.4866 | 164.0507 | 9.2137 | 425.5372
3.5428 | 328.0215 | -1.132 | 206.6508 | 261.3211 | 164.0108 | 9.2098 | 425.3318
3.5436 | 328.2216 | -1.1322 | 206.6819 | 261.3855 | 164.1108 | 9.2134 | 425.4963
3.5444 | 327.8355 | -1.1328 | 206.6802 | 261.3194 | 163.9177 | 9.2005 | 425.2372
3.5451 | 327.9595 | -1.133 | 206.5338 | 261.1937 | 163.9797 | 9.2021 | 425.1735
3.5458 | 327.7786 | -1.1332 | 206.6042 | 261.234 | 163.8893 | 9.1953 | 425.1233
3.5466 | 328.1312 | -1.1334 | 206.774 | 261.4625 | 164.0656 | 9.2032 | 425.5281
3.5473 | 328.2038 | -1.1337 | 206.7676 | 261.4682 | 164.1019 | 9.2034 | 425.5701
3.548 | 327.5134 | -1.1341 | 206.5584 | 261.144 | 163.7567 | 9.1821 | 424.9007
3.5486 | 327.6633 | -1.1343 | 206.7454 | 261.356 | 163.8317 | 9.1849 | 425.1876
3.5492 | 327.5587 | -1.1345 | 206.4133 | 261.0065 | 163.7794 | 9.1802 | 424.7858
3.5502 | 328.444 | -1.1349 | 206.9164 | 261.6571 | 164.222 | 9.2026 | 425.8791
3.5509 | 328.3137 | -1.1351 | 206.7671 | 261.486 | 164.1568 | 9.1971 | 425.6429
3.5516 | 327.7759 | -1.1355 | 206.7759 | 261.4053 | 163.888 | 9.1801 | 425.2932
3.5523 | 327.7731 | -1.1356 | 206.8704 | 261.4992 | 163.8865 | 9.1783 | 425.3858
3.553 | 327.9219 | -1.136 | 206.5273 | 261.1809 | 163.9609 | 9.1807 | 425.1419
3.5538 | 328.0698 | -1.1366 | 206.4657 | 261.144 | 164.0349 | 9.1828 | 425.1789
3.5545 | 328.0915 | -1.137 | 206.9077 | 261.5896 | 164.0457 | 9.1816 | 425.6354
3.5552 | 327.7323 | -1.1372 | 207.3985 | 262.0206 | 163.8662 | 9.1696 | 425.8867
3.5559 | 327.5767 | -1.1374 | 207.6534 | 262.2495 | 163.7883 | 9.1634 | 426.0379
3.5566 | 327.7509 | -1.1377 | 207.8676 | 262.4927 | 163.8754 | 9.1664 | 426.3682
3.5574 | 327.8488 | -1.1381 | 207.9086 | 262.5501 | 163.9244 | 9.1674 | 426.4745
3.5581 | 327.8972 | -1.1381 | 207.8901 | 262.5396 | 163.9486 | 9.1669 | 426.4882
3.5589 | 327.5111 | -1.1387 | 207.6787 | 262.2639 | 163.7556 | 9.154 | 426.0194
3.5596 | 327.6854 | -1.1391 | 207.4315 | 262.0457 | 163.8427 | 9.1571 | 425.8884
3.5603 | 327.6816 | -1.1395 | 207.6308 | 262.2444 | 163.8408 | 9.1551 | 426.0852
3.5611 | 327.881 | -1.1398 | 207.5091 | 262.1559 | 163.9405 | 9.1587 | 426.0964
3.5617 | 327.7767 | -1.14 | 207.5162 | 262.1456 | 163.8883 | 9.1543 | 426.034
3.5624 | 327.2896 | -1.1404 | 207.4915 | 262.0398 | 163.6448 | 9.1386 | 425.6846
3.5631 | 327.337 | -1.1408 | 207.0925 | 261.6487 | 163.6685 | 9.1383 | 425.3172
3.5638 | 327.2575 | -1.141 | 207.2912 | 261.8342 | 163.6288 | 9.1342 | 425.4629
3.5646 | 327.687 | -1.141 | 207.3562 | 261.9707 | 163.8435 | 9.1442 | 425.8142
3.5653 | 327.7595 | -1.1414 | 207.5852 | 262.2117 | 163.8797 | 9.1444 | 426.0915
3.5659 | 327.0187 | -1.1418 | 207.3574 | 261.8606 | 163.5094 | 9.122 | 425.3699
3.5667 | 327.2696 | -1.1419 | 207.5415 | 262.0864 | 163.6348 | 9.127 | 425.7212
3.5674 | 327.3929 | -1.1423 | 207.3534 | 261.9189 | 163.6965 | 9.1287 | 425.6153
3.5683 | 327.7706 | -1.1425 | 206.7336 | 261.362 | 163.8853 | 9.137 | 425.2473
3.569 | 327.8177 | -1.1429 | 206.5662 | 261.2025 | 163.9089 | 9.1365 | 425.1113
3.5697 | 327.6366 | -1.1431 | 206.4479 | 261.054 | 163.8183 | 9.1296 | 424.8723
3.5704 | 326.9213 | -1.1435 | 206.2968 | 260.7837 | 163.4607 | 9.108 | 424.2443
3.5712 | 327.0444 | -1.1438 | 206.4212 | 260.9286 | 163.5222 | 9.1094 | 424.4508
3.5718 | 327.0663 | -1.1442 | 206.2028 | 260.7139 | 163.5332 | 9.1084 | 424.247
3.5726 | 327.0878 | -1.1446 | 206.4543 | 260.9689 | 163.5439 | 9.107 | 424.5128
3.5733 | 327.2874 | -1.145 | 207.5653 | 262.1132 | 163.6437 | 9.1107 | 425.7569
3.574 | 326.4456 | -1.1452 | 207.148 | 261.5556 | 163.2228 | 9.0855 | 424.7784
3.5747 | 326.7473 | -1.1454 | 207.1855 | 261.6433 | 163.3736 | 9.092 | 425.017
3.5755 | 326.8961 | -1.1458 | 207.1748 | 261.6574 | 163.448 | 9.0943 | 425.1055
3.5761 | 327.0959 | -1.1461 | 207.1635 | 261.6795 | 163.548 | 9.0983 | 425.2274
3.5768 | 327.1188 | -1.1461 | 207.4094 | 261.9292 | 163.5594 | 9.0971 | 425.4886
3.5777 | 326.8616 | -1.1461 | 207.1327 | 261.6096 | 163.4308 | 9.0877 | 425.0404
3.5783 | 327.0113 | -1.1463 | 207.4397 | 261.9415 | 163.5056 | 9.0903 | 425.4472
3.579 | 327.16 | -1.1467 | 207.5247 | 262.0514 | 163.58 | 9.0926 | 425.6314
3.5798 | 327.3854 | -1.1469 | 207.8472 | 262.4114 | 163.6927 | 9.0969 | 426.1041
3.5805 | 327.5348 | -1.1471 | 207.5022 | 262.0913 | 163.7674 | 9.0993 | 425.8587
3.5812 | 327.0468 | -1.1479 | 207.2666 | 261.7744 | 163.5234 | 9.0838 | 425.2978
3.582 | 327.2216 | -1.148 | 207.2374 | 261.7743 | 163.6108 | 9.0869 | 425.3851
3.5827 | 327.3456 | -1.1482 | 207.568 | 262.1256 | 163.6728 | 9.0885 | 425.7984
3.5833 | 327.0379 | -1.1484 | 207.5384 | 262.0448 | 163.519 | 9.0785 | 425.5637
3.584 | 327.3144 | -1.1486 | 207.6729 | 262.2253 | 163.6572 | 9.0844 | 425.8825
3.5848 | 327.0312 | -1.1488 | 207.4713 | 261.9765 | 163.5156 | 9.0743 | 425.4921
3.5855 | 327.156 | -1.1488 | 207.9758 | 262.5018 | 163.578 | 9.0762 | 426.0798
3.5863 | 327.533 | -1.1492 | 207.7196 | 262.3084 | 163.7665 | 9.0845 | 426.0749
3.587 | 327.6826 | -1.1494 | 207.9342 | 262.548 | 163.8413 | 9.087 | 426.3893
3.5878 | 327.8311 | -1.1498 | 208.0191 | 262.6576 | 163.9155 | 9.0892 | 426.5732
3.5885 | 327.1169 | -1.1498 | 207.7148 | 262.2343 | 163.5585 | 9.0675 | 425.7927
3.5892 | 327.265 | -1.1503 | 207.5232 | 262.0674 | 163.6325 | 9.0698 | 425.6999
3.5899 | 327.389 | -1.1505 | 207.638 | 262.2028 | 163.6945 | 9.0714 | 425.8973
3.5906 | 327.5898 | -1.1505 | 207.8717 | 262.47 | 163.7949 | 9.0752 | 426.2649
3.5913 | 327.6883 | -1.1507 | 207.9435 | 262.5582 | 163.8441 | 9.0762 | 426.4024
3.592 | 327.2785 | -1.1509 | 207.7299 | 262.2764 | 163.6393 | 9.0629 | 425.9156
3.5928 | 327.4527 | -1.1513 | 207.6073 | 262.1827 | 163.7263 | 9.066 | 425.9091
3.5935 | 327.576 | -1.1517 | 207.8011 | 262.3971 | 163.788 | 9.0676 | 426.1851
3.5941 | 327.7256 | -1.1519 | 207.9177 | 262.5386 | 163.8628 | 9.0702 | 426.4014
3.5949 | 327.7222 | -1.152 | 208.0315 | 262.6519 | 163.8611 | 9.0681 | 426.513
3.5957 | 328.0994 | -1.1524 | 208.0129 | 262.6961 | 164.0497 | 9.0766 | 426.7458
3.5963 | 327.3081 | -1.1528 | 207.8524 | 262.4037 | 163.654 | 9.053 | 426.0578
3.5971 | 327.3043 | -1.1532 | 207.6181 | 262.1689 | 163.6522 | 9.0511 | 425.821
3.5978 | 327.4782 | -1.1536 | 207.5168 | 262.0965 | 163.7391 | 9.0539 | 425.8356
3.5986 | 327.6784 | -1.1538 | 207.7867 | 262.3998 | 163.8392 | 9.0577 | 426.239
3.5993 | 327.802 | -1.154 | 207.8088 | 262.4425 | 163.901 | 9.0591 | 426.3435
3.5999 | 327.0619 | -1.1543 | 207.5951 | 262.1054 | 163.5309 | 9.0371 | 425.6364
3.6007 | 327.1849 | -1.1547 | 207.7078 | 262.2387 | 163.5925 | 9.0386 | 425.8311
3.6013 | 327.1808 | -1.1553 | 207.3511 | 261.8812 | 163.5904 | 9.0368 | 425.4716
3.602 | 326.9746 | -1.1555 | 207.2676 | 261.7634 | 163.4873 | 9.0295 | 425.2507
3.6028 | 327.4538 | -1.1557 | 207.7049 | 262.2805 | 163.7269 | 9.0406 | 426.0074
3.6035 | 326.9415 | -1.1562 | 207.1811 | 261.6713 | 163.4707 | 9.0248 | 425.1421
3.6044 | 327.2667 | -1.1568 | 207.3127 | 261.8571 | 163.6333 | 9.0315 | 425.4905
3.605 | 327.0093 | -1.1572 | 207.5062 | 262.0078 | 163.5047 | 9.0229 | 425.5124
3.6056 | 326.8546 | -1.1572 | 207.3106 | 261.7864 | 163.4273 | 9.017 | 425.2137
3.6066 | 327.4351 | -1.1574 | 207.4773 | 262.0499 | 163.7176 | 9.0308 | 425.7674
3.6073 | 327.4066 | -1.1576 | 207.5916 | 262.1594 | 163.7033 | 9.0282 | 425.8627
3.6079 | 326.7425 | -1.158 | 207.0911 | 261.5481 | 163.3712 | 9.0082 | 424.9194
3.6086 | 326.7641 | -1.1583 | 207.2965 | 261.7572 | 163.3821 | 9.007 | 425.1392
3.6094 | 326.9386 | -1.1585 | 207.3317 | 261.8215 | 163.4693 | 9.0099 | 425.2908
3.6101 | 327.1115 | -1.1593 | 207.3401 | 261.8586 | 163.5557 | 9.0129 | 425.4144
3.6108 | 326.9307 | -1.1595 | 206.3792 | 260.8677 | 163.4654 | 9.0063 | 424.333
3.6115 | 326.6481 | -1.1597 | 207.3369 | 261.7783 | 163.3241 | 8.9967 | 425.1023
3.6122 | 326.7479 | -1.1595 | 207.2693 | 261.7272 | 163.3739 | 8.9977 | 425.1012
3.613 | 327.177 | -1.1595 | 207.2835 | 261.813 | 163.5885 | 9.0076 | 425.4015
3.6138 | 327.3496 | -1.1602 | 207.3508 | 261.9091 | 163.6748 | 9.0104 | 425.5839
3.6145 | 327.4735 | -1.1604 | 207.5106 | 262.0896 | 163.7368 | 9.012 | 425.8263
3.6152 | 326.7838 | -1.1608 | 207.1039 | 261.5679 | 163.3919 | 8.9912 | 424.9598
3.6159 | 326.7555 | -1.161 | 207.2169 | 261.6762 | 163.3778 | 8.9888 | 425.0539
3.6166 | 326.9556 | -1.1612 | 207.3799 | 261.8725 | 163.4778 | 8.9925 | 425.3503
3.6172 | 326.9788 | -1.1612 | 207.5363 | 262.0328 | 163.4894 | 8.9916 | 425.5222
3.6179 | 327.2043 | -1.1614 | 207.4917 | 262.0257 | 163.6021 | 8.996 | 425.6279
3.6187 | 327.0485 | -1.1616 | 207.3433 | 261.8513 | 163.5242 | 8.9898 | 425.3756
3.6194 | 327.0701 | -1.162 | 207.1614 | 261.6731 | 163.5351 | 8.9886 | 425.2081
3.6202 | 327.2693 | -1.1623 | 207.6041 | 262.149 | 163.6347 | 8.9921 | 425.7836
3.6209 | 327.4948 | -1.1625 | 207.5926 | 262.1751 | 163.7474 | 8.9966 | 425.9225
3.6216 | 327.4145 | -1.1631 | 207.586 | 262.1551 | 163.7073 | 8.9928 | 425.8623
3.6224 | 327.1308 | -1.1635 | 207.0998 | 261.6216 | 163.5654 | 8.9828 | 425.187
3.6231 | 327.1527 | -1.1639 | 207.1413 | 261.6668 | 163.5764 | 8.9818 | 425.2431
3.6238 | 327.0734 | -1.1641 | 206.0988 | 260.611 | 163.5367 | 8.9779 | 424.1477
3.6244 | 327.0705 | -1.1643 | 206.4766 | 260.9884 | 163.5353 | 8.9762 | 424.5236
3.6253 | 327.4467 | -1.1648 | 206.3299 | 260.9043 | 163.7233 | 8.9844 | 424.6277
3.6259 | 326.3766 | -1.1652 | 206.9438 | 261.3399 | 163.1883 | 8.9535 | 424.5282
3.6267 | 326.7542 | -1.1654 | 206.9975 | 261.4565 | 163.3771 | 8.962 | 424.8336
3.6274 | 326.7758 | -1.1658 | 207.1154 | 261.578 | 163.3879 | 8.9608 | 424.9659
3.6282 | 326.8995 | -1.166 | 207.0886 | 261.5718 | 163.4497 | 8.9623 | 425.0216
3.6288 | 326.9982 | -1.1662 | 207.2271 | 261.7268 | 163.4991 | 8.9634 | 425.2259
3.6296 | 326.4602 | -1.1667 | 206.8734 | 261.2834 | 163.2301 | 8.9466 | 424.5135
3.6303 | 326.5066 | -1.1673 | 207.0464 | 261.4642 | 163.2533 | 8.9462 | 424.7175
3.631 | 326.7321 | -1.1675 | 206.7504 | 261.2057 | 163.366 | 8.9506 | 424.5718
3.6317 | 326.7289 | -1.1677 | 206.727 | 261.1819 | 163.3645 | 8.9488 | 424.5463
3.6325 | 326.8786 | -1.1677 | 207.1324 | 261.6122 | 163.4393 | 8.9509 | 425.0515
3.6332 | 326.3154 | -1.1683 | 206.7573 | 261.1432 | 163.1577 | 8.9337 | 424.3009
3.634 | 326.2863 | -1.1686 | 206.8948 | 261.2759 | 163.1432 | 8.9311 | 424.419
3.6347 | 326.461 | -1.1688 | 206.8608 | 261.271 | 163.2305 | 8.9342 | 424.5015
3.6353 | 326.3825 | -1.1688 | 206.822 | 261.2191 | 163.1913 | 8.9304 | 424.4103
3.6361 | 326.6077 | -1.169 | 207.0997 | 261.5344 | 163.3039 | 8.9347 | 424.8382
3.6367 | 326.7318 | -1.1692 | 206.8274 | 261.2827 | 163.3659 | 8.9365 | 424.6486
3.6375 | 326.2961 | -1.1696 | 206.8769 | 261.2595 | 163.148 | 8.9226 | 424.4076
3.6382 | 326.3948 | -1.1698 | 206.8576 | 261.2567 | 163.1974 | 8.9237 | 424.4541
3.639 | 326.4168 | -1.17 | 207.2043 | 261.6071 | 163.2084 | 8.9224 | 424.8155
3.6397 | 326.7438 | -1.1702 | 207.3282 | 261.7855 | 163.3719 | 8.9296 | 425.1574
3.6405 | 327.0703 | -1.1704 | 207.4088 | 261.9206 | 163.5352 | 8.9365 | 425.4557
3.6413 | 326.4819 | -1.1709 | 207.0334 | 261.447 | 163.2409 | 8.9186 | 424.688
3.6419 | 326.5552 | -1.1711 | 207.0131 | 261.439 | 163.2776 | 8.919 | 424.7166
3.6427 | 326.5518 | -1.1713 | 206.9881 | 261.4134 | 163.2759 | 8.917 | 424.6893
3.6433 | 326.7007 | -1.1717 | 207.085 | 261.5351 | 163.3503 | 8.9195 | 424.8855
3.644 | 326.8753 | -1.1719 | 207.5869 | 262.0662 | 163.4377 | 8.9226 | 425.5038
3.6448 | 326.3647 | -1.1719 | 207.0139 | 261.408 | 163.1823 | 8.9066 | 424.5904
3.6455 | 326.5145 | -1.1719 | 207.3446 | 261.7637 | 163.2573 | 8.909 | 425.0209
3.6461 | 326.6903 | -1.1719 | 207.5337 | 261.982 | 163.3451 | 8.9124 | 425.3272
3.647 | 326.9653 | -1.1723 | 207.4424 | 261.9367 | 163.4827 | 8.9179 | 425.4193
3.6477 | 327.0886 | -1.1726 | 207.111 | 261.6258 | 163.5443 | 8.9195 | 425.1701
3.6484 | 326.3726 | -1.1734 | 207.1627 | 261.5581 | 163.1863 | 8.8981 | 424.7444
3.6491 | 326.6228 | -1.1738 | 207.2754 | 261.7125 | 163.3114 | 8.9032 | 425.0239
3.6499 | 326.7197 | -1.1744 | 206.8526 | 261.3059 | 163.3599 | 8.904 | 424.6657
3.6506 | 326.5636 | -1.1747 | 206.9645 | 261.3918 | 163.2818 | 8.8979 | 424.6736
3.6513 | 326.7893 | -1.1749 | 207.0111 | 261.4759 | 163.3946 | 8.9026 | 424.8706
3.6521 | 326.1759 | -1.1753 | 206.8816 | 261.2442 | 163.0879 | 8.8838 | 424.3322
3.6527 | 326.046 | -1.1755 | 205.8185 | 260.1595 | 163.023 | 8.8787 | 423.1825
3.6533 | 325.8648 | -1.1759 | 205.7258 | 260.0366 | 162.9324 | 8.8722 | 422.969
3.6541 | 326.2423 | -1.1761 | 205.8622 | 260.2359 | 163.1211 | 8.8806 | 423.3571
3.6548 | 326.2642 | -1.1765 | 205.748 | 260.1254 | 163.1321 | 8.8797 | 423.2575
3.6556 | 325.9559 | -1.1766 | 205.9408 | 260.2667 | 162.9779 | 8.8691 | 423.2447
3.6563 | 326.1305 | -1.1768 | 206.1023 | 260.4573 | 163.0652 | 8.8722 | 423.5226
3.657 | 326.1276 | -1.177 | 206.0224 | 260.377 | 163.0638 | 8.8705 | 423.4408
3.6578 | 326.2766 | -1.1772 | 206.1974 | 260.5768 | 163.1383 | 8.8727 | 423.7151
3.6586 | 326.6026 | -1.1776 | 206.1659 | 260.5997 | 163.3013 | 8.8797 | 423.901
3.6592 | 325.7359 | -1.178 | 205.9669 | 260.2563 | 162.868 | 8.8545 | 423.1242
3.6599 | 325.8083 | -1.1784 | 206.0614 | 260.3628 | 162.9042 | 8.8547 | 423.2669
3.6607 | 326.0589 | -1.1786 | 206.1764 | 260.5195 | 163.0294 | 8.8596 | 423.549
3.6614 | 326.0564 | -1.1786 | 206.2045 | 260.5472 | 163.0282 | 8.8578 | 423.5754
3.6621 | 326.3579 | -1.1787 | 206.1896 | 260.5825 | 163.1789 | 8.8643 | 423.7615
3.6628 | 325.8974 | -1.1791 | 206.2875 | 260.6037 | 162.9487 | 8.8502 | 423.5524
3.6635 | 326.1215 | -1.1797 | 206.0304 | 260.384 | 163.0608 | 8.8546 | 423.4447
3.6643 | 326.2451 | -1.1799 | 206.0702 | 260.4444 | 163.1226 | 8.8561 | 423.5669
3.665 | 326.3689 | -1.1801 | 206.2013 | 260.5962 | 163.1845 | 8.8577 | 423.7806
3.6656 | 326.4676 | -1.1803 | 206.1792 | 260.5905 | 163.2338 | 8.8589 | 423.8243
3.6664 | 326.1342 | -1.1805 | 206.1817 | 260.5374 | 163.0671 | 8.8479 | 423.6045
3.6672 | 326.4094 | -1.1808 | 205.9007 | 260.3023 | 163.2047 | 8.8535 | 423.507
3.6679 | 326.3549 | -1.1812 | 206.3843 | 260.7768 | 163.1775 | 8.8503 | 423.9542
3.6686 | 326.2499 | -1.1816 | 206.2692 | 260.6441 | 163.1249 | 8.8459 | 423.7691
3.6694 | 326.6521 | -1.182 | 207.0236 | 261.4656 | 163.326 | 8.8549 | 424.7917
3.6701 | 326.5734 | -1.182 | 207.3311 | 261.76 | 163.2867 | 8.851 | 425.0467
3.6707 | 325.9099 | -1.1824 | 207.0358 | 261.3541 | 162.9549 | 8.8314 | 424.3091
3.6715 | 326.1331 | -1.1831 | 206.8748 | 261.2304 | 163.0666 | 8.8356 | 424.2969
3.6722 | 326.1808 | -1.1833 | 206.9229 | 261.2864 | 163.0904 | 8.8352 | 424.3768
3.6729 | 326.3039 | -1.1837 | 206.8888 | 261.2728 | 163.152 | 8.8368 | 424.4247
3.6737 | 326.3764 | -1.1841 | 206.8863 | 261.2824 | 163.1882 | 8.8371 | 424.4706
3.6743 | 325.5606 | -1.1845 | 206.7158 | 260.9759 | 162.7803 | 8.8133 | 423.7562
3.6751 | 325.9881 | -1.1849 | 206.7794 | 261.1108 | 162.9941 | 8.8231 | 424.1048
3.6758 | 325.8822 | -1.1854 | 206.8775 | 261.1912 | 162.9411 | 8.8185 | 424.1323
3.6767 | 326.1312 | -1.186 | 206.8176 | 261.1728 | 163.0656 | 8.8232 | 424.2384
3.6772 | 325.8242 | -1.1862 | 206.6112 | 260.9152 | 162.9121 | 8.8136 | 423.8273
3.678 | 325.3885 | -1.1866 | 206.6885 | 260.92 | 162.6943 | 8.7997 | 423.6142
3.6788 | 325.4359 | -1.1868 | 206.4313 | 260.6707 | 162.718 | 8.7991 | 423.3886
3.6794 | 325.3838 | -1.1866 | 206.5369 | 260.7675 | 162.6919 | 8.7963 | 423.4594
3.6802 | 325.7107 | -1.1866 | 206.7609 | 261.0461 | 162.8554 | 8.8032 | 423.9014
3.6809 | 325.8345 | -1.1868 | 206.6662 | 260.9719 | 162.9172 | 8.8048 | 423.8892
3.6815 | 325.323 | -1.1873 | 206.8527 | 261.0732 | 162.6615 | 8.7896 | 423.7347
3.6824 | 325.5986 | -1.1875 | 206.7543 | 261.0207 | 162.7993 | 8.795 | 423.82
3.683 | 325.6966 | -1.1879 | 206.9172 | 261.2 | 162.8483 | 8.7961 | 424.0483
3.6838 | 325.8697 | -1.1885 | 206.6571 | 260.9687 | 162.9348 | 8.7989 | 423.9036
3.6845 | 325.9433 | -1.1885 | 206.8995 | 261.2234 | 162.9717 | 8.7992 | 424.195
3.6853 | 325.6342 | -1.189 | 206.7226 | 260.995 | 162.8171 | 8.789 | 423.8121
3.686 | 325.7326 | -1.1892 | 206.7621 | 261.0509 | 162.8663 | 8.7899 | 423.9172
3.6867 | 325.5774 | -1.1894 | 206.6398 | 260.9027 | 162.7887 | 8.7842 | 423.6914
3.6875 | 325.7511 | -1.1898 | 206.5313 | 260.8231 | 162.8755 | 8.787 | 423.6987
3.6882 | 325.8489 | -1.1902 | 206.9338 | 261.2419 | 162.9244 | 8.788 | 424.1664
3.6889 | 325.3128 | -1.1904 | 205.5237 | 259.7425 | 162.6564 | 8.7717 | 422.3989
3.6895 | 325.4114 | -1.1906 | 205.7315 | 259.9667 | 162.7057 | 8.7729 | 422.6724
3.6902 | 325.5098 | -1.1908 | 205.7257 | 259.9773 | 162.7549 | 8.7738 | 422.7322
3.691 | 325.8104 | -1.1911 | 206.7096 | 261.0113 | 162.9052 | 8.7801 | 423.9165
3.6917 | 325.9845 | -1.1915 | 206.7311 | 261.0619 | 162.9923 | 8.7833 | 424.0541
3.6925 | 325.9811 | -1.1917 | 206.707 | 261.0372 | 162.9906 | 8.7813 | 424.0277
3.6932 | 325.343 | -1.1921 | 206.5785 | 260.8023 | 162.6715 | 8.7624 | 423.4738
3.6939 | 325.5175 | -1.1923 | 206.8936 | 261.1466 | 162.7588 | 8.7654 | 423.9053
3.6947 | 325.7933 | -1.1925 | 206.6561 | 260.9549 | 162.8966 | 8.771 | 423.8516
3.6954 | 325.9176 | -1.1925 | 206.9371 | 261.2567 | 162.9588 | 8.7727 | 424.2155
3.6961 | 325.9145 | -1.1927 | 206.95 | 261.2691 | 162.9573 | 8.7709 | 424.2263
3.6968 | 325.5555 | -1.1931 | 206.552 | 260.8113 | 162.7778 | 8.7595 | 423.589
3.6975 | 325.6285 | -1.1932 | 206.8795 | 261.151 | 162.8143 | 8.7597 | 423.9652
3.6982 | 325.5749 | -1.1934 | 206.7165 | 260.979 | 162.7875 | 8.7568 | 423.7664
3.6988 | 325.5454 | -1.194 | 206.5127 | 260.7703 | 162.7727 | 8.7545 | 423.543
3.6996 | 325.9734 | -1.1942 | 205.6762 | 260.0051 | 162.9867 | 8.7642 | 422.9918
3.7004 | 326.0462 | -1.1944 | 206.6469 | 260.9879 | 163.0231 | 8.7643 | 424.011
3.701 | 325.4591 | -1.1948 | 206.9564 | 261.1995 | 162.7295 | 8.7469 | 423.9291
3.7018 | 325.43 | -1.1951 | 206.7813 | 261.0196 | 162.715 | 8.7444 | 423.7346
3.7025 | 325.5027 | -1.1953 | 206.6489 | 260.8994 | 162.7514 | 8.7445 | 423.6507
3.7032 | 325.6261 | -1.1957 | 206.7282 | 260.9993 | 162.8131 | 8.7463 | 423.8123
3.7041 | 325.8762 | -1.1959 | 206.8678 | 261.1805 | 162.9381 | 8.751 | 424.1186
3.7048 | 325.3403 | -1.1961 | 206.6123 | 260.8356 | 162.6701 | 8.7349 | 423.5058
3.7054 | 325.3368 | -1.1965 | 206.5759 | 260.7987 | 162.6684 | 8.7333 | 423.4671
3.7062 | 325.4857 | -1.1967 | 206.79 | 261.0376 | 162.7428 | 8.7354 | 423.7805
3.7069 | 325.7103 | -1.1971 | 206.6581 | 260.9431 | 162.8551 | 8.7398 | 423.7983
3.7076 | 325.7579 | -1.1972 | 205.9584 | 260.2513 | 162.8789 | 8.7394 | 423.1303
3.7083 | 325.0694 | -1.1976 | 205.568 | 259.7462 | 162.5347 | 8.7193 | 422.2809
3.7089 | 324.9892 | -1.1982 | 205.5705 | 259.7354 | 162.4946 | 8.7157 | 422.23
3.7098 | 325.3401 | -1.1986 | 206.6963 | 260.9197 | 162.6701 | 8.7231 | 423.5897
3.7105 | 325.4385 | -1.1988 | 205.7167 | 259.9564 | 162.7192 | 8.7241 | 422.6757
3.7112 | 325.5368 | -1.199 | 205.8318 | 260.0879 | 162.7684 | 8.725 | 422.8563
3.7119 | 324.9249 | -1.1992 | 205.3958 | 259.5499 | 162.4624 | 8.7069 | 422.0124
3.7128 | 325.4292 | -1.1992 | 205.5866 | 259.8248 | 162.7146 | 8.7184 | 422.5394
3.7135 | 325.4775 | -1.1992 | 205.9386 | 260.1848 | 162.7387 | 8.7181 | 422.9236
3.7142 | 325.7021 | -1.1995 | 205.8614 | 260.145 | 162.851 | 8.7224 | 422.9961
3.7149 | 325.7998 | -1.1999 | 205.9454 | 260.2454 | 162.8999 | 8.7234 | 423.1453
3.7156 | 325.8734 | -1.1999 | 205.8146 | 260.1268 | 162.9367 | 8.7237 | 423.0635
3.7164 | 325.2348 | -1.2005 | 205.6146 | 259.8204 | 162.6174 | 8.7048 | 422.4378
3.717 | 325.2066 | -1.2007 | 205.584 | 259.7851 | 162.6033 | 8.7026 | 422.3884
3.7177 | 325.3817 | -1.2007 | 205.5631 | 259.7933 | 162.6908 | 8.7056 | 422.4842
3.7185 | 325.5806 | -1.2011 | 205.7773 | 260.0407 | 162.7903 | 8.7091 | 422.831
3.7191 | 325.6031 | -1.2013 | 205.9614 | 260.2286 | 162.8016 | 8.7082 | 423.0301
3.7199 | 325.2696 | -1.2016 | 205.8243 | 260.0359 | 162.6348 | 8.6976 | 422.6707
3.7206 | 325.316 | -1.2022 | 205.3969 | 259.6162 | 162.658 | 8.6971 | 422.2742
3.7214 | 325.5156 | -1.2024 | 205.8317 | 260.0843 | 162.7578 | 8.7006 | 422.8421
3.7221 | 325.5376 | -1.2026 | 205.7009 | 259.9572 | 162.7688 | 8.6994 | 422.726
3.7229 | 325.6607 | -1.203 | 206.6844 | 260.9611 | 162.8303 | 8.701 | 423.7915
3.7236 | 325.1762 | -1.203 | 206.5786 | 260.7746 | 162.5881 | 8.6864 | 423.3627
3.7242 | 325.2235 | -1.2033 | 206.7776 | 260.9815 | 162.6117 | 8.6861 | 423.5933
3.725 | 325.2956 | -1.2037 | 206.6265 | 260.8424 | 162.6478 | 8.6862 | 423.4902
3.7257 | 325.5461 | -1.2039 | 206.8353 | 261.0929 | 162.773 | 8.6913 | 423.866
3.7263 | 325.2645 | -1.2041 | 206.6409 | 260.8516 | 162.6322 | 8.6824 | 423.4839
3.7272 | 325.7941 | -1.2041 | 207.0728 | 261.3719 | 162.8971 | 8.6946 | 424.2689
3.7278 | 325.2066 | -1.2047 | 206.7414 | 260.9425 | 162.6033 | 8.6773 | 423.5458
3.7286 | 325.4563 | -1.2051 | 206.6853 | 260.928 | 162.7281 | 8.6822 | 423.6562
3.7293 | 325.554 | -1.2054 | 206.5981 | 260.8571 | 162.777 | 8.6832 | 423.6341
3.7299 | 325.6278 | -1.2054 | 206.7265 | 260.9978 | 162.8139 | 8.6836 | 423.8117
3.7307 | 325.9282 | -1.2058 | 207.0046 | 261.326 | 162.9641 | 8.6899 | 424.2901
3.7315 | 325.3155 | -1.2062 | 206.7472 | 260.9665 | 162.6578 | 8.6716 | 423.6242
3.7322 | 325.3881 | -1.2066 | 206.6183 | 260.8497 | 162.6941 | 8.6721 | 423.5437
3.7329 | 325.3083 | -1.207 | 206.5528 | 260.7709 | 162.6542 | 8.6683 | 423.425
3.7337 | 325.6854 | -1.2072 | 206.679 | 260.9599 | 162.8427 | 8.6765 | 423.8026
3.7344 | 325.5554 | -1.2074 | 206.5759 | 260.8351 | 162.7777 | 8.6714 | 423.6128
3.7351 | 325.1465 | -1.2075 | 206.5765 | 260.7676 | 162.5733 | 8.6588 | 423.3408
3.7357 | 325.2204 | -1.2075 | 206.9921 | 261.1955 | 162.6102 | 8.6593 | 423.8057
3.7365 | 325.4459 | -1.2075 | 206.7565 | 260.9974 | 162.7229 | 8.6635 | 423.7204
3.7372 | 325.6716 | -1.2075 | 207.044 | 261.3226 | 162.8358 | 8.6679 | 424.1584
3.738 | 325.7947 | -1.2079 | 207.3843 | 261.6834 | 162.8973 | 8.6695 | 424.5808
3.7386 | 325.284 | -1.2083 | 206.8095 | 261.0235 | 162.642 | 8.6543 | 423.6655
3.7395 | 325.6855 | -1.2087 | 206.7789 | 261.0598 | 162.8427 | 8.6631 | 423.9026
3.7402 | 325.7591 | -1.2087 | 206.8597 | 261.1528 | 162.8795 | 8.6634 | 424.0324
3.7409 | 326.0089 | -1.2091 | 207.2001 | 261.535 | 163.0045 | 8.6684 | 424.5394
3.7416 | 325.8765 | -1.21 | 207.0848 | 261.3976 | 162.9383 | 8.6632 | 424.3358
3.7423 | 325.1368 | -1.2106 | 206.4554 | 260.6449 | 162.5684 | 8.6418 | 423.2133
3.743 | 325.3365 | -1.2108 | 206.6129 | 260.8357 | 162.6683 | 8.6455 | 423.5039
3.7437 | 325.2328 | -1.2108 | 206.912 | 261.1175 | 162.6164 | 8.6412 | 423.7339
3.7445 | 325.5332 | -1.2112 | 206.8257 | 261.0812 | 162.7666 | 8.6474 | 423.8478
3.7452 | 325.5288 | -1.2117 | 206.5326 | 260.7874 | 162.7644 | 8.6457 | 423.5518
3.7459 | 324.9177 | -1.2117 | 206.3796 | 260.5326 | 162.4589 | 8.6277 | 422.9914
3.7466 | 325.1676 | -1.2121 | 206.4944 | 260.689 | 162.5838 | 8.6327 | 423.2728
3.7473 | 325.2152 | -1.2123 | 206.736 | 260.9385 | 162.6076 | 8.6324 | 423.5461
3.748 | 325.212 | -1.2125 | 206.668 | 260.87 | 162.606 | 8.6306 | 423.476
3.7488 | 325.5637 | -1.2127 | 207.1342 | 261.3948 | 162.7818 | 8.6382 | 424.1767
3.7496 | 325.7384 | -1.2127 | 207.1138 | 261.4035 | 162.8692 | 8.641 | 424.2727
3.7503 | 325.1264 | -1.2131 | 206.8639 | 261.0516 | 162.5632 | 8.6232 | 423.6148
3.7509 | 325.1736 | -1.2135 | 206.7448 | 260.9404 | 162.5868 | 8.623 | 423.5272
3.7518 | 325.2201 | -1.2138 | 206.4567 | 260.66 | 162.61 | 8.6223 | 423.2701
3.7525 | 325.3691 | -1.214 | 206.9269 | 261.155 | 162.6845 | 8.6246 | 423.8396
3.7531 | 325.4423 | -1.2142 | 206.8831 | 261.1234 | 162.7211 | 8.6251 | 423.8446
3.7537 | 324.7025 | -1.215 | 206.3533 | 260.4704 | 162.3513 | 8.6041 | 422.8216
3.7546 | 325.2058 | -1.2152 | 206.5949 | 260.7959 | 162.6029 | 8.6153 | 423.3988
3.7553 | 325.2781 | -1.2156 | 206.4385 | 260.6515 | 162.639 | 8.6156 | 423.2906
3.756 | 325.4518 | -1.2159 | 206.5537 | 260.7957 | 162.7259 | 8.6186 | 423.5216
3.7568 | 325.5495 | -1.2163 | 206.6839 | 260.9422 | 162.7748 | 8.6196 | 423.7169
3.7575 | 325.1145 | -1.2167 | 206.524 | 260.7098 | 162.5573 | 8.6062 | 423.267
3.7583 | 325.2128 | -1.2169 | 206.6611 | 260.8632 | 162.6064 | 8.6072 | 423.4696
3.7589 | 325.2353 | -1.2171 | 206.3539 | 260.5597 | 162.6176 | 8.6063 | 423.1774
3.7597 | 325.3847 | -1.2171 | 206.6081 | 260.8388 | 162.6923 | 8.6085 | 423.5312
3.7604 | 325.5083 | -1.2173 | 206.7018 | 260.9532 | 162.7542 | 8.6101 | 423.7073
3.7611 | 324.9978 | -1.2177 | 206.5425 | 260.7088 | 162.4989 | 8.5951 | 423.2077
3.7618 | 325.1719 | -1.2178 | 206.7437 | 260.939 | 162.5859 | 8.5979 | 423.525
3.7626 | 325.3196 | -1.2184 | 206.8977 | 261.1176 | 162.6598 | 8.6002 | 423.7774
3.7633 | 325.2918 | -1.2184 | 206.641 | 260.8563 | 162.6459 | 8.5978 | 423.5022
3.764 | 325.4154 | -1.2186 | 206.8106 | 261.0465 | 162.7077 | 8.5995 | 423.7542
3.7647 | 324.8286 | -1.219 | 206.6248 | 260.7629 | 162.4143 | 8.5822 | 423.1772
3.7654 | 325.0042 | -1.2188 | 206.5613 | 260.7287 | 162.5021 | 8.5853 | 423.2308
3.7661 | 325.026 | -1.2192 | 206.6863 | 260.8573 | 162.513 | 8.5844 | 423.3703
3.7668 | 325.351 | -1.2197 | 206.7358 | 260.961 | 162.6755 | 8.5912 | 423.6365
3.7676 | 325.5253 | -1.2199 | 207.0487 | 261.303 | 162.7627 | 8.5942 | 424.0656
3.7683 | 325.7501 | -1.2201 | 206.9441 | 261.2358 | 162.8751 | 8.5984 | 424.1108
3.7691 | 325.0366 | -1.2205 | 206.7192 | 260.892 | 162.5183 | 8.5778 | 423.4103
3.7698 | 325.1343 | -1.2209 | 206.6989 | 260.8879 | 162.5671 | 8.5788 | 423.4551
3.7705 | 325.1311 | -1.2211 | 206.6075 | 260.7961 | 162.5656 | 8.5771 | 423.3616
3.7712 | 325.2789 | -1.2217 | 206.2868 | 260.4999 | 162.6394 | 8.5794 | 423.1394
3.7719 | 325.3512 | -1.222 | 206.4199 | 260.6451 | 162.6756 | 8.5797 | 423.3207
3.7726 | 324.5378 | -1.222 | 206.4667 | 260.5563 | 162.2689 | 8.5566 | 422.8252
3.7734 | 324.8633 | -1.2224 | 206.5518 | 260.6957 | 162.4317 | 8.5635 | 423.1273
3.7741 | 324.8856 | -1.2226 | 206.535 | 260.6826 | 162.4428 | 8.5624 | 423.1254
3.7747 | 325.0101 | -1.2226 | 206.8786 | 261.0469 | 162.505 | 8.5643 | 423.552
3.7755 | 325.3356 | -1.223 | 206.4918 | 260.7144 | 162.6678 | 8.5711 | 423.3822
3.7762 | 324.875 | -1.2236 | 206.3711 | 260.5169 | 162.4375 | 8.5573 | 422.9544
3.7769 | 324.9992 | -1.2236 | 206.6657 | 260.8322 | 162.4996 | 8.559 | 423.3318
3.7776 | 324.9201 | -1.2238 | 206.8243 | 260.9776 | 162.46 | 8.5552 | 423.4377
3.7784 | 325.1696 | -1.2241 | 206.4509 | 260.6458 | 162.5848 | 8.5601 | 423.2306
3.7791 | 325.2926 | -1.2245 | 206.8187 | 261.0341 | 162.6463 | 8.5617 | 423.6804
3.7798 | 324.6295 | -1.2251 | 206.293 | 260.3979 | 162.3147 | 8.5427 | 422.7127
3.7806 | 324.8029 | -1.2255 | 206.2545 | 260.3884 | 162.4015 | 8.5455 | 422.7898
3.7812 | 324.7494 | -1.2257 | 206.3351 | 260.46 | 162.3747 | 8.5426 | 422.8347
3.782 | 324.7967 | -1.2259 | 206.2351 | 260.3678 | 162.3983 | 8.5421 | 422.7662
3.7827 | 324.9712 | -1.226 | 206.3295 | 260.4914 | 162.4856 | 8.5453 | 422.977
3.7834 | 324.4851 | -1.2266 | 206.0336 | 260.1144 | 162.2425 | 8.5306 | 422.357
3.7841 | 324.507 | -1.227 | 206.1241 | 260.2086 | 162.2535 | 8.5298 | 422.4621
3.7849 | 324.7562 | -1.2274 | 206.2299 | 260.3559 | 162.3781 | 8.5344 | 422.734
3.7857 | 324.9055 | -1.2274 | 206.2882 | 260.4391 | 162.4527 | 8.5366 | 422.8919
3.7864 | 324.9778 | -1.2278 | 206.4732 | 260.6362 | 162.4889 | 8.5369 | 423.1251
3.7872 | 324.3405 | -1.2281 | 206.0855 | 260.1422 | 162.1702 | 8.5185 | 422.3125
3.7878 | 324.2869 | -1.2283 | 206 | 260.0479 | 162.1435 | 8.5156 | 422.1913
3.7885 | 324.3351 | -1.2283 | 206.3362 | 260.3921 | 162.1676 | 8.5153 | 422.5596
3.7892 | 324.3063 | -1.2287 | 206.3211 | 260.3722 | 162.1532 | 8.513 | 422.5253
3.7898 | 324.5062 | -1.2289 | 206.4168 | 260.5012 | 162.2531 | 8.5169 | 422.7543
3.7907 | 324.9585 | -1.2291 | 205.4414 | 259.6011 | 162.4792 | 8.5267 | 422.0804
3.7915 | 324.2452 | -1.2295 | 205.2359 | 259.2768 | 162.1226 | 8.5063 | 421.3994
3.7921 | 324.2164 | -1.2299 | 205.382 | 259.4181 | 162.1082 | 8.5041 | 421.5263
3.7928 | 324.416 | -1.23 | 205.3087 | 259.378 | 162.208 | 8.5078 | 421.586
3.7936 | 324.438 | -1.2302 | 205.2144 | 259.2874 | 162.219 | 8.5066 | 421.5064
3.7944 | 324.8153 | -1.2302 | 205.6038 | 259.7397 | 162.4077 | 8.5147 | 422.1473
3.795 | 324.001 | -1.2306 | 205.5365 | 259.5367 | 162.0005 | 8.4918 | 421.5372
3.7958 | 324.3524 | -1.2308 | 205.6253 | 259.684 | 162.1762 | 8.4993 | 421.8602
3.7965 | 324.4253 | -1.231 | 205.3608 | 259.4316 | 162.2126 | 8.4997 | 421.6443
3.7972 | 324.7769 | -1.2312 | 205.4656 | 259.5951 | 162.3885 | 8.5073 | 421.9835
3.7979 | 324.5954 | -1.2318 | 205.3601 | 259.4593 | 162.2977 | 8.5011 | 421.757
3.7987 | 324.3381 | -1.2321 | 205.402 | 259.4583 | 162.169 | 8.4926 | 421.6274
3.7994 | 324.3863 | -1.2321 | 205.5008 | 259.5651 | 162.1931 | 8.4922 | 421.7583
3.8 | 324.3822 | -1.2327 | 205.5029 | 259.5666 | 162.1911 | 8.4907 | 421.7577
3.8008 | 324.5055 | -1.2329 | 205.1582 | 259.2424 | 162.2527 | 8.4922 | 421.4952
3.8014 | 324.4275 | -1.2329 | 205.444 | 259.5152 | 162.2137 | 8.4888 | 421.729
3.8023 | 324.8299 | -1.2329 | 205.5943 | 259.7326 | 162.4149 | 8.4975 | 422.1476
3.803 | 324.5219 | -1.2333 | 205.5978 | 259.6847 | 162.2609 | 8.4877 | 421.9457
3.8037 | 324.5443 | -1.2335 | 205.7178 | 259.8086 | 162.2722 | 8.4868 | 422.0807
3.8044 | 324.616 | -1.2341 | 206.5496 | 260.6523 | 162.308 | 8.4871 | 422.9603
3.8052 | 324.7888 | -1.2346 | 206.3777 | 260.5092 | 162.3944 | 8.4899 | 422.9036
3.8059 | 324.785 | -1.235 | 206.5221 | 260.6529 | 162.3925 | 8.4882 | 423.0454
3.8065 | 324.6549 | -1.2354 | 206.3771 | 260.4862 | 162.3274 | 8.4833 | 422.8137
3.8073 | 324.1436 | -1.236 | 206.0694 | 260.0933 | 162.0718 | 8.4682 | 422.1651
3.808 | 324.0391 | -1.2361 | 206.1409 | 260.1475 | 162.0196 | 8.4638 | 422.167
3.8088 | 324.188 | -1.2363 | 205.9083 | 259.9396 | 162.094 | 8.4661 | 422.0336
3.8094 | 324.2618 | -1.2363 | 206.0106 | 260.0542 | 162.1309 | 8.4666 | 422.1851
3.8102 | 324.3845 | -1.2367 | 206.5009 | 260.5649 | 162.1922 | 8.4681 | 422.7572
3.8109 | 323.9754 | -1.2371 | 206.0547 | 260.0506 | 161.9877 | 8.4558 | 422.0383
3.8117 | 324.1241 | -1.2373 | 206.3443 | 260.3649 | 162.062 | 8.4579 | 422.427
3.8124 | 324.2476 | -1.2375 | 206.1942 | 260.2355 | 162.1238 | 8.4596 | 422.3593
3.8131 | 324.5232 | -1.2377 | 206.3996 | 260.4868 | 162.2616 | 8.4652 | 422.7484
3.8138 | 324.5454 | -1.2379 | 206.3565 | 260.4474 | 162.2727 | 8.4642 | 422.7201
3.8146 | 324.5398 | -1.2388 | 206.2182 | 260.3082 | 162.2699 | 8.4625 | 422.5781
3.8152 | 323.701 | -1.239 | 206.1509 | 260.1011 | 161.8505 | 8.4391 | 421.9516
3.8161 | 323.9748 | -1.2396 | 205.9505 | 259.9463 | 161.9874 | 8.4444 | 421.9337
3.8166 | 323.8449 | -1.24 | 205.8936 | 259.8678 | 161.9225 | 8.4397 | 421.7902
3.8173 | 323.9944 | -1.24 | 205.9154 | 259.9145 | 161.9972 | 8.442 | 421.9117
3.8181 | 324.1431 | -1.2402 | 205.8354 | 259.8592 | 162.0715 | 8.4442 | 421.9308
3.8188 | 323.6086 | -1.2402 | 206.0846 | 260.0194 | 161.8043 | 8.4286 | 421.8237
3.8195 | 323.7077 | -1.2402 | 206.2363 | 260.1875 | 161.8538 | 8.4298 | 422.0414
3.8201 | 323.6801 | -1.2402 | 206.2702 | 260.2169 | 161.8401 | 8.4276 | 422.0569
3.8211 | 324.41 | -1.2405 | 206.5193 | 260.5876 | 162.205 | 8.4445 | 422.7926
3.8218 | 324.3305 | -1.2409 | 206.4906 | 260.5457 | 162.1653 | 8.441 | 422.7109
3.8226 | 324.6571 | -1.2409 | 206.3961 | 260.5056 | 162.3285 | 8.4478 | 422.8342
3.8232 | 324.1229 | -1.2409 | 206.5077 | 260.5281 | 162.0614 | 8.4324 | 422.5896
3.824 | 324.4482 | -1.2413 | 206.4239 | 260.4986 | 162.2241 | 8.4392 | 422.7227
3.8246 | 324.3941 | -1.2417 | 206.5259 | 260.5915 | 162.197 | 8.4364 | 422.7886
3.8254 | 324.7447 | -1.2421 | 206.5743 | 260.6985 | 162.3724 | 8.4438 | 423.0708
3.8261 | 324.7929 | -1.2421 | 206.3664 | 260.4985 | 162.3964 | 8.4435 | 422.895
3.8268 | 324.8913 | -1.2423 | 206.5237 | 260.6723 | 162.4457 | 8.4446 | 423.1179
3.8274 | 324.001 | -1.2428 | 206.2659 | 260.2661 | 162.0005 | 8.4201 | 422.2666
3.8282 | 324.3001 | -1.2434 | 206.5105 | 260.5605 | 162.15 | 8.426 | 422.7106
3.829 | 324.2955 | -1.244 | 206.089 | 260.1382 | 162.1477 | 8.4242 | 422.286
3.8297 | 324.4703 | -1.244 | 206.4102 | 260.4885 | 162.2351 | 8.4272 | 422.7237
3.8304 | 324.8983 | -1.244 | 206.8103 | 260.9601 | 162.4492 | 8.4368 | 423.4092
3.8311 | 324.1095 | -1.2444 | 206.4279 | 260.4461 | 162.0547 | 8.4146 | 422.5009
3.8319 | 324.4866 | -1.2444 | 205.5365 | 259.6176 | 162.2433 | 8.4227 | 421.8609
3.8326 | 324.4084 | -1.2444 | 205.5992 | 259.6673 | 162.2042 | 8.4193 | 421.8715
3.8333 | 324.6332 | -1.2445 | 205.466 | 259.5715 | 162.3166 | 8.4236 | 421.8881
3.8341 | 324.9085 | -1.2447 | 205.5134 | 259.6648 | 162.4542 | 8.429 | 422.1191
3.8347 | 324.4244 | -1.2449 | 205.6715 | 259.7422 | 162.2122 | 8.415 | 421.9544
3.8354 | 324.4207 | -1.2453 | 205.4586 | 259.5287 | 162.2103 | 8.4133 | 421.7391
3.8362 | 324.5695 | -1.2455 | 205.5046 | 259.5996 | 162.2848 | 8.4156 | 421.8843
3.8369 | 324.7422 | -1.2461 | 205.6873 | 259.811 | 162.3711 | 8.4184 | 422.1821
3.8377 | 324.7385 | -1.2464 | 205.7626 | 259.8856 | 162.3692 | 8.4167 | 422.2549
3.8383 | 323.9252 | -1.2466 | 205.0793 | 259.0668 | 161.9626 | 8.3941 | 421.0294
3.839 | 323.9981 | -1.2468 | 205.424 | 259.4236 | 161.999 | 8.3945 | 421.4227
3.8398 | 324.4506 | -1.247 | 205.2746 | 259.3497 | 162.2253 | 8.4045 | 421.575
3.8406 | 324.6751 | -1.2472 | 205.7053 | 259.8179 | 162.3376 | 8.4087 | 422.1554
3.8413 | 324.7721 | -1.2478 | 206.3863 | 260.5149 | 162.386 | 8.4096 | 422.901
3.842 | 324.1099 | -1.2482 | 206.1846 | 260.203 | 162.055 | 8.3908 | 422.2579
3.8427 | 324.1822 | -1.2485 | 206.5066 | 260.537 | 162.0911 | 8.3911 | 422.6281
3.8434 | 324.2797 | -1.2489 | 206.0856 | 260.1323 | 162.1399 | 8.3921 | 422.2721
3.8442 | 324.4545 | -1.2489 | 206.3856 | 260.4613 | 162.2272 | 8.3951 | 422.6886
3.8448 | 324.4516 | -1.2491 | 206.0875 | 260.1628 | 162.2258 | 8.3936 | 422.3886
3.8456 | 323.9919 | -1.2495 | 206.0889 | 260.0875 | 161.9959 | 8.3799 | 422.0835
3.8463 | 324.116 | -1.2495 | 206.1506 | 260.1699 | 162.058 | 8.3816 | 422.2279
3.847 | 324.2138 | -1.2499 | 206.2356 | 260.2712 | 162.1069 | 8.3828 | 422.3781
3.8477 | 324.1854 | -1.2501 | 206.1675 | 260.1984 | 162.0927 | 8.3805 | 422.2911
3.8485 | 324.6122 | -1.2503 | 206.5197 | 260.6217 | 162.3061 | 8.3897 | 422.9278
3.8492 | 324.052 | -1.2505 | 206.4438 | 260.4525 | 162.026 | 8.3736 | 422.4785
3.8499 | 324.0992 | -1.2508 | 206.6241 | 260.6406 | 162.0496 | 8.3734 | 422.6902
3.8507 | 324.2731 | -1.251 | 206.4381 | 260.4836 | 162.1365 | 8.3762 | 422.6202
3.8513 | 324.2955 | -1.2512 | 206.3825 | 260.4318 | 162.1478 | 8.3754 | 422.5795
3.8521 | 324.4435 | -1.2516 | 206.1997 | 260.2736 | 162.2217 | 8.3775 | 422.4954
3.8527 | 324.6179 | -1.2518 | 206.4205 | 260.5234 | 162.3089 | 8.3806 | 422.8324
3.8535 | 323.9552 | -1.2524 | 206.1589 | 260.1514 | 161.9776 | 8.3619 | 422.129
3.8542 | 324.0272 | -1.2527 | 206.3737 | 260.3782 | 162.0136 | 8.3621 | 422.3918
3.8549 | 323.9484 | -1.2529 | 206.3175 | 260.3089 | 161.9742 | 8.3586 | 422.2831
3.8557 | 324.2729 | -1.2535 | 206.2921 | 260.3376 | 162.1365 | 8.3653 | 422.474
3.8564 | 324.2698 | -1.2537 | 206.4055 | 260.4505 | 162.1349 | 8.3637 | 422.5854
3.8572 | 323.7589 | -1.2543 | 205.9988 | 259.9586 | 161.8794 | 8.3487 | 421.8381
3.8578 | 323.8067 | -1.2545 | 206.0736 | 260.0413 | 161.9033 | 8.3486 | 421.9447
3.8587 | 323.8025 | -1.2548 | 205.9783 | 259.9453 | 161.9012 | 8.3466 | 421.8466
3.8593 | 323.8496 | -1.2552 | 206.0922 | 260.0671 | 161.9248 | 8.3464 | 421.9919
3.86 | 323.9978 | -1.2556 | 206.3302 | 260.3298 | 161.9989 | 8.3487 | 422.3287
3.8608 | 323.9438 | -1.2558 | 206.3189 | 260.3095 | 161.9719 | 8.3456 | 422.2814
3.8615 | 323.4597 | -1.256 | 205.8477 | 259.7576 | 161.7298 | 8.3316 | 421.4875
3.8622 | 323.5581 | -1.2562 | 205.4965 | 259.4228 | 161.779 | 8.3327 | 421.2019
3.8628 | 323.5052 | -1.2562 | 206.3787 | 260.2962 | 161.7526 | 8.33 | 422.0488
3.8637 | 323.8814 | -1.2564 | 206.2627 | 260.2429 | 161.9407 | 8.3378 | 422.1836
3.8644 | 324.0042 | -1.2567 | 206.289 | 260.2897 | 162.0021 | 8.3395 | 422.2918
3.865 | 323.3428 | -1.2571 | 205.932 | 259.8225 | 161.6714 | 8.3211 | 421.4939
3.8659 | 323.6934 | -1.2573 | 204.9734 | 258.9223 | 161.8467 | 8.3282 | 420.769
3.8665 | 323.6911 | -1.2573 | 206.2002 | 260.1488 | 161.8456 | 8.3268 | 421.9943
3.8673 | 323.9671 | -1.2573 | 205.1038 | 259.0983 | 161.9835 | 8.3323 | 421.0819
3.8681 | 324.0384 | -1.2579 | 206.3131 | 260.3195 | 162.0192 | 8.3325 | 422.3387
3.8688 | 324.1119 | -1.2579 | 206.3674 | 260.386 | 162.0559 | 8.3329 | 422.442
3.8695 | 323.7031 | -1.2583 | 206.1812 | 260.1318 | 161.8516 | 8.3208 | 421.9833
3.8701 | 323.6997 | -1.2587 | 205.8409 | 259.7908 | 161.8498 | 8.3193 | 421.6407
3.8709 | 323.8988 | -1.2588 | 205.4454 | 259.4285 | 161.9494 | 8.3227 | 421.3779
3.8716 | 323.8957 | -1.259 | 206.0159 | 259.9986 | 161.9479 | 8.3211 | 421.9464
3.8723 | 323.9432 | -1.2592 | 205.9199 | 259.9104 | 161.9716 | 8.3208 | 421.882
3.873 | 323.4588 | -1.2596 | 206.1308 | 260.0406 | 161.7294 | 8.3069 | 421.77
3.8737 | 323.4557 | -1.2598 | 206.0742 | 259.9835 | 161.7279 | 8.3053 | 421.7113
3.8744 | 323.6039 | -1.2602 | 205.9969 | 259.9308 | 161.8019 | 8.3076 | 421.7328
3.8753 | 324.1312 | -1.2606 | 206.191 | 260.2129 | 162.0656 | 8.3194 | 422.2785
3.876 | 324.0775 | -1.2608 | 206.2694 | 260.2823 | 162.0387 | 8.3164 | 422.3211
3.8767 | 323.4663 | -1.2611 | 205.9868 | 259.8978 | 161.7331 | 8.2991 | 421.631
3.8773 | 323.4893 | -1.2611 | 205.8836 | 259.7985 | 161.7447 | 8.2984 | 421.5431
3.878 | 323.51 | -1.2619 | 205.9283 | 259.8466 | 161.755 | 8.2975 | 421.6016
3.8789 | 323.6841 | -1.2619 | 206.065 | 260.0124 | 161.8421 | 8.3002 | 421.8544
3.8796 | 323.8335 | -1.2619 | 206.3758 | 260.3481 | 161.9168 | 8.3025 | 422.2648
3.8803 | 323.3489 | -1.2623 | 205.8447 | 259.7361 | 161.6744 | 8.2885 | 421.4106
3.8809 | 323.472 | -1.2627 | 205.7707 | 259.6827 | 161.736 | 8.2903 | 421.4187
3.8816 | 323.266 | -1.263 | 205.707 | 259.5847 | 161.633 | 8.2836 | 421.2177
3.8824 | 323.5405 | -1.2634 | 205.9752 | 259.8986 | 161.7702 | 8.289 | 421.6689
3.8831 | 323.5612 | -1.264 | 205.0983 | 259.0252 | 161.7806 | 8.2878 | 420.8058
3.8839 | 323.7106 | -1.264 | 204.7737 | 258.7255 | 161.8553 | 8.2901 | 420.5808
3.8846 | 323.226 | -1.2644 | 204.8109 | 258.6819 | 161.613 | 8.2761 | 420.2949
3.8854 | 323.2992 | -1.2644 | 205.0215 | 258.9047 | 161.6496 | 8.2764 | 420.5543
3.886 | 323.4482 | -1.2646 | 205.2677 | 259.1757 | 161.7241 | 8.2788 | 420.8998
3.8868 | 323.7479 | -1.2649 | 204.7121 | 258.67 | 161.8739 | 8.2849 | 420.544
3.8874 | 323.6185 | -1.2651 | 205.0593 | 258.9957 | 161.8092 | 8.2802 | 420.805
3.8881 | 323.0833 | -1.2655 | 204.6973 | 258.5446 | 161.5417 | 8.2649 | 420.0862
3.8889 | 323.2318 | -1.2657 | 204.7597 | 258.6317 | 161.6159 | 8.267 | 420.2476
3.8896 | 323.229 | -1.2659 | 204.6847 | 258.5562 | 161.6145 | 8.2656 | 420.1707
3.8904 | 323.7058 | -1.2663 | 205.1011 | 259.0521 | 161.8529 | 8.2762 | 420.905
3.8911 | 323.7274 | -1.2667 | 205.0071 | 258.9617 | 161.8637 | 8.2752 | 420.8254
3.8918 | 323.0917 | -1.2669 | 205.6688 | 259.5174 | 161.5458 | 8.2573 | 421.0633
3.8925 | 323.1892 | -1.2672 | 206.0054 | 259.8703 | 161.5946 | 8.2583 | 421.4649
3.8932 | 323.2635 | -1.267 | 205.9668 | 259.844 | 161.6317 | 8.2589 | 421.4758
3.8939 | 323.5132 | -1.2672 | 205.9948 | 259.9137 | 161.7566 | 8.2636 | 421.6703
3.8948 | 323.9644 | -1.2676 | 206.3171 | 260.3112 | 161.9822 | 8.2734 | 422.2934
3.8955 | 323.9607 | -1.268 | 206.4614 | 260.4549 | 161.9804 | 8.2718 | 422.4352
3.8962 | 323.1987 | -1.2682 | 205.9147 | 259.7812 | 161.5994 | 8.2508 | 421.3805
3.8969 | 323.4737 | -1.2684 | 206.0886 | 260.0009 | 161.7369 | 8.2562 | 421.7377
3.8976 | 323.5209 | -1.2688 | 206.1073 | 260.0274 | 161.7604 | 8.2561 | 421.7879
3.8984 | 323.7199 | -1.269 | 205.8923 | 259.8457 | 161.86 | 8.2595 | 421.7056
3.899 | 323.6665 | -1.2691 | 205.9739 | 259.9183 | 161.8332 | 8.2568 | 421.7516
3.8998 | 323.207 | -1.2695 | 205.8713 | 259.7391 | 161.6035 | 8.2433 | 421.3426
3.9005 | 323.4311 | -1.2699 | 206.0141 | 259.9192 | 161.7155 | 8.2476 | 421.6348
3.9009 | 323.8593 | -1.2701 | 206.082 | 260.0586 | 161.9297 | 8.2578 | 421.9882
3.9008 | 322.7957 | -1.2705 | 205.5957 | 259.3949 | 161.3978 | 8.2307 | 420.7928
3.9041 | 323.0095 | -1.2712 | 205.6954 | 259.5303 | 161.5047 | 8.2292 | 421.0351
3.9077 | 323.3973 | -1.2726 | 205.6289 | 259.5285 | 161.6987 | 8.2315 | 421.2271
3.9113 | 323.5058 | -1.2743 | 204.9594 | 258.877 | 161.7529 | 8.2267 | 420.6299
3.915 | 323.387 | -1.2758 | 204.965 | 258.8628 | 161.6935 | 8.216 | 420.5563
3.9185 | 322.9911 | -1.2772 | 204.8973 | 258.7292 | 161.4956 | 8.1985 | 420.2247
3.9222 | 323.3804 | -1.2779 | 205.1318 | 259.0285 | 161.6902 | 8.2007 | 420.7187
3.9258 | 323.0848 | -1.2794 | 205.9732 | 259.8207 | 161.5424 | 8.1857 | 421.3631
3.9295 | 323.22 | -1.2806 | 206.2153 | 260.0853 | 161.61 | 8.1814 | 421.6953
3.9331 | 323.3056 | -1.2815 | 206.2249 | 260.1092 | 161.6528 | 8.1761 | 421.762
3.9366 | 323.0868 | -1.2829 | 206.1426 | 259.9904 | 161.5434 | 8.1633 | 421.5338
3.9403 | 323.3971 | -1.2846 | 206.0955 | 259.9951 | 161.6986 | 8.1635 | 421.6936
3.9439 | 323.0023 | -1.2855 | 206.3379 | 260.1716 | 161.5011 | 8.1461 | 421.6728
3.9474 | 323.3661 | -1.2865 | 206.3704 | 260.2647 | 161.683 | 8.1479 | 421.9478
3.9511 | 323.1462 | -1.288 | 206.3054 | 260.1631 | 161.5731 | 8.1348 | 421.7362
3.9547 | 323.2059 | -1.2892 | 206.419 | 260.2867 | 161.603 | 8.129 | 421.8896
3.9583 | 323.2635 | -1.2909 | 205.9668 | 259.8441 | 161.6318 | 8.1229 | 421.4758
3.9619 | 322.7911 | -1.2924 | 205.7625 | 259.5611 | 161.3956 | 8.1037 | 420.9566
3.9656 | 322.9774 | -1.2934 | 205.8482 | 259.6778 | 161.4887 | 8.1008 | 421.1665
3.9691 | 322.6582 | -1.2945 | 205.6847 | 259.4611 | 161.3291 | 8.0856 | 420.7902
3.9727 | 322.5915 | -1.2956 | 205.7677 | 259.533 | 161.2958 | 8.0766 | 420.8287
3.9764 | 322.8782 | -1.2968 | 206.285 | 260.098 | 161.4391 | 8.0763 | 421.5371
3.98 | 322.4288 | -1.2991 | 205.7228 | 259.4609 | 161.2144 | 8.0577 | 420.6753
3.9836 | 322.2861 | -1.3002 | 205.7558 | 259.4701 | 161.143 | 8.0468 | 420.6132
3.9872 | 322.119 | -1.3012 | 205.8574 | 259.5439 | 161.0595 | 8.0353 | 420.6034
3.9907 | 322.5346 | -1.3018 | 206.1866 | 259.9424 | 161.2673 | 8.0387 | 421.2097
3.9944 | 322.6439 | -1.3031 | 206.203 | 259.977 | 161.322 | 8.0341 | 421.2989
3.998 | 322.5253 | -1.3046 | 205.9703 | 259.7246 | 161.2627 | 8.0238 | 420.9872
4.0017 | 322.9395 | -1.3054 | 206.2174 | 260.0406 | 161.4697 | 8.0267 | 421.5104
4.0053 | 322.6695 | -1.3069 | 206.2049 | 259.9831 | 161.3347 | 8.0128 | 421.3179
4.0087 | 322.4 | -1.3084 | 206.0474 | 259.7807 | 161.2 | 7.9992 | 420.9807
4.0125 | 322.3317 | -1.31 | 205.9631 | 259.685 | 161.1658 | 7.9901 | 420.8509
4.016 | 321.7081 | -1.3115 | 204.7933 | 258.4113 | 160.854 | 7.9674 | 419.2654
4.0197 | 322.1203 | -1.3128 | 205.6785 | 259.3653 | 161.0602 | 7.9703 | 420.4254
4.0233 | 321.6742 | -1.3141 | 205.5142 | 259.1266 | 160.8371 | 7.9522 | 419.9637
4.0268 | 321.8364 | -1.3149 | 205.833 | 259.4724 | 160.9182 | 7.9493 | 420.3906
4.0305 | 322.0977 | -1.3161 | 205.9078 | 259.5907 | 161.0488 | 7.9484 | 420.6396
4.0341 | 321.7256 | -1.318 | 205.5398 | 259.1607 | 160.8628 | 7.9321 | 420.0235
4.0376 | 321.5577 | -1.3193 | 205.2811 | 258.874 | 160.7788 | 7.9211 | 419.6529
4.0413 | 321.5399 | -1.3208 | 205.263 | 258.8529 | 160.7699 | 7.9134 | 419.6229
4.0449 | 321.6017 | -1.3214 | 205.6852 | 259.2854 | 160.8008 | 7.908 | 420.0863
4.0486 | 321.9645 | -1.3223 | 204.818 | 258.4787 | 160.9822 | 7.9097 | 419.461
4.0522 | 321.8447 | -1.3243 | 205.4368 | 259.0776 | 160.9224 | 7.8997 | 419.9999
4.0558 | 321.626 | -1.3256 | 205.5102 | 259.1145 | 160.813 | 7.8873 | 419.9275
4.0594 | 321.6611 | -1.3265 | 205.4959 | 259.106 | 160.8305 | 7.8812 | 419.9366
4.0629 | 321.6961 | -1.3275 | 205.5796 | 259.1957 | 160.8481 | 7.8751 | 420.0437
4.0666 | 321.5518 | -1.3292 | 205.6389 | 259.2309 | 160.7759 | 7.8645 | 420.0068
4.0701 | 321.1549 | -1.3311 | 204.2142 | 257.74 | 160.5774 | 7.848 | 418.3175
4.074 | 321.5423 | -1.3321 | 205.4541 | 259.0445 | 160.7712 | 7.8501 | 419.8156
4.0774 | 320.8188 | -1.3336 | 204.232 | 257.7018 | 160.4094 | 7.8257 | 418.1112
4.0811 | 320.9033 | -1.3347 | 205.296 | 258.7798 | 160.4516 | 7.8207 | 419.2315
4.0847 | 321.1414 | -1.3353 | 205.3985 | 258.9221 | 160.5707 | 7.8196 | 419.4928
4.0883 | 321.0999 | -1.3365 | 205.2303 | 258.7469 | 160.5499 | 7.8117 | 419.2969
4.092 | 321.3852 | -1.338 | 205.8207 | 259.3849 | 160.6926 | 7.8117 | 420.0775
4.0955 | 321.1681 | -1.3389 | 204.7541 | 258.2822 | 160.5841 | 7.7997 | 418.8662
4.0991 | 321.1506 | -1.3405 | 205.667 | 259.1921 | 160.5753 | 7.7923 | 419.7674
4.1028 | 321.2347 | -1.3418 | 205.8193 | 259.3584 | 160.6173 | 7.7874 | 419.9758
4.1063 | 320.9659 | -1.3431 | 205.609 | 259.1034 | 160.483 | 7.7742 | 419.5863
4.1099 | 320.7712 | -1.3449 | 205.41 | 258.8719 | 160.3856 | 7.7626 | 419.2575
4.1137 | 320.8046 | -1.3462 | 205.3175 | 258.7849 | 160.4023 | 7.7564 | 419.1872
4.1172 | 321.0945 | -1.3464 | 204.6285 | 258.1443 | 160.5473 | 7.7568 | 418.6915
4.1209 | 321.4293 | -1.3481 | 205.6222 | 259.1938 | 160.7147 | 7.758 | 419.9084
4.1245 | 321.2884 | -1.3489 | 205.5159 | 259.064 | 160.6442 | 7.7478 | 419.7082
4.1281 | 321.397 | -1.3504 | 205.9222 | 259.4884 | 160.6985 | 7.7436 | 420.1869
4.1316 | 320.7224 | -1.3525 | 205.4765 | 258.9302 | 160.3612 | 7.7207 | 419.2914
4.1352 | 320.7328 | -1.3532 | 205.3897 | 258.8452 | 160.3664 | 7.7143 | 419.2116
4.1388 | 320.5628 | -1.3551 | 205.4099 | 258.837 | 160.2814 | 7.7034 | 419.1184
4.1425 | 320.0656 | -1.3569 | 204.7041 | 258.0484 | 160.0328 | 7.6846 | 418.0812
4.1462 | 320.4543 | -1.3574 | 205.2551 | 258.6642 | 160.2272 | 7.6871 | 418.8913
4.1497 | 320.1846 | -1.3592 | 205.1315 | 258.4956 | 160.0923 | 7.6741 | 418.5879
4.1534 | 320.2182 | -1.3605 | 204.7741 | 258.1438 | 160.1091 | 7.6681 | 418.2529
4.1569 | 319.8738 | -1.3618 | 204.8446 | 258.1569 | 159.9369 | 7.6533 | 418.0938
4.1605 | 319.6309 | -1.363 | 204.5675 | 257.8394 | 159.8155 | 7.6408 | 417.6548
4.1642 | 319.8912 | -1.3643 | 204.6422 | 257.9574 | 159.9456 | 7.6403 | 417.903
4.1677 | 319.5219 | -1.3656 | 204.9539 | 258.2076 | 159.761 | 7.625 | 417.9685
4.1714 | 319.7836 | -1.3666 | 204.912 | 258.2093 | 159.8918 | 7.6246 | 418.1011
4.175 | 319.3619 | -1.3685 | 204.455 | 257.6819 | 159.6809 | 7.608 | 417.3629
4.1785 | 319.2715 | -1.3693 | 204.6975 | 257.9094 | 159.6357 | 7.5993 | 417.5452
4.1823 | 319.6833 | -1.3704 | 204.9331 | 258.2136 | 159.8416 | 7.6022 | 418.0553
4.1858 | 319.4407 | -1.3716 | 204.7068 | 257.9469 | 159.7203 | 7.5901 | 417.6673
4.1894 | 319.6509 | -1.3729 | 204.9417 | 258.2169 | 159.8255 | 7.5886 | 418.0423
4.193 | 319.5591 | -1.374 | 205.0629 | 258.3228 | 159.7796 | 7.5798 | 418.1023
4.1967 | 319.3155 | -1.3754 | 204.9016 | 258.1208 | 159.6577 | 7.5674 | 417.7786
4.2003 | 319.7792 | -1.3761 | 205.2099 | 258.5064 | 159.8896 | 7.5719 | 418.396
4.2039 | 319.7632 | -1.3773 | 204.9922 | 258.2861 | 159.8816 | 7.5651 | 418.1677
4.2074 | 319.5459 | -1.3784 | 204.9049 | 258.1626 | 159.773 | 7.5536 | 417.9355
4.2111 | 319.5537 | -1.3799 | 205.0084 | 258.2674 | 159.7769 | 7.5473 | 418.0442
4.2146 | 319.4112 | -1.3813 | 204.9524 | 258.1876 | 159.7056 | 7.5375 | 417.8932
4.2184 | 319.6206 | -1.3826 | 203.8749 | 257.145 | 159.8103 | 7.5357 | 416.9553
4.2219 | 319.0501 | -1.3839 | 203.7115 | 256.8865 | 159.525 | 7.5159 | 416.4116
4.2255 | 319.2092 | -1.3855 | 204.4882 | 257.6897 | 159.6046 | 7.5133 | 417.2943
4.2292 | 319.1424 | -1.3866 | 204.5097 | 257.7001 | 159.5712 | 7.5051 | 417.2713
4.2328 | 319.1024 | -1.3874 | 204.8397 | 258.0234 | 159.5512 | 7.4978 | 417.5746
4.2365 | 319.1606 | -1.3889 | 204.9057 | 258.0991 | 159.5803 | 7.4928 | 417.6794
4.24 | 318.8936 | -1.3899 | 204.7572 | 257.9061 | 159.4468 | 7.4803 | 417.3529
4.2436 | 319.004 | -1.3908 | 204.8705 | 258.0378 | 159.502 | 7.4764 | 417.5398
4.2473 | 319.0123 | -1.3921 | 204.9006 | 258.0694 | 159.5062 | 7.4702 | 417.5755
4.2508 | 319.0473 | -1.3931 | 204.7557 | 257.9303 | 159.5237 | 7.4647 | 417.4539
4.2546 | 319.0291 | -1.3948 | 204.8183 | 257.9898 | 159.5145 | 7.4578 | 417.5044
4.2581 | 318.6619 | -1.3956 | 204.7217 | 257.832 | 159.3309 | 7.4429 | 417.163
4.2616 | 318.5191 | -1.3971 | 203.5545 | 256.641 | 159.2595 | 7.4334 | 415.9006
4.2652 | 318.3761 | -1.3986 | 203.6399 | 256.7025 | 159.188 | 7.4238 | 415.8906
4.2689 | 318.5113 | -1.3996 | 203.6567 | 256.7419 | 159.2556 | 7.4205 | 415.9976
4.2726 | 318.5461 | -1.4005 | 203.5946 | 256.6856 | 159.273 | 7.415 | 415.9587
4.2762 | 318.2772 | -1.4021 | 203.3401 | 256.3863 | 159.1386 | 7.4025 | 415.5249
4.2797 | 318.0851 | -1.4032 | 203.1216 | 256.1358 | 159.0426 | 7.3919 | 415.1783
4.2834 | 318.3979 | -1.4038 | 203.6399 | 256.7063 | 159.199 | 7.3929 | 415.9052
4.2869 | 318.1276 | -1.4059 | 203.1117 | 256.133 | 159.0638 | 7.3805 | 415.1968
4.2905 | 317.8082 | -1.4074 | 203.137 | 256.105 | 158.9041 | 7.3668 | 415.0091
4.2942 | 317.8178 | -1.4084 | 203.0216 | 255.9912 | 158.9089 | 7.3608 | 414.9001
4.2978 | 317.8005 | -1.4099 | 204.0335 | 257.0002 | 158.9002 | 7.3541 | 415.9005
4.3014 | 317.8601 | -1.411 | 204.2398 | 257.2164 | 158.93 | 7.3494 | 416.1465
4.305 | 317.5911 | -1.4126 | 203.7671 | 256.699 | 158.7956 | 7.3369 | 415.4945
4.3086 | 317.8789 | -1.4131 | 204.2759 | 257.2558 | 158.9395 | 7.3375 | 416.1952
4.3122 | 317.8385 | -1.4141 | 204.5451 | 257.5181 | 158.9192 | 7.3305 | 416.4374
4.3158 | 318.3991 | -1.4158 | 204.2022 | 257.2688 | 159.1996 | 7.3373 | 416.4683
4.3196 | 318.3576 | -1.4169 | 204.6165 | 257.6761 | 159.1788 | 7.33 | 416.8549
4.3231 | 318.2418 | -1.4179 | 204.4413 | 257.4816 | 159.1209 | 7.3214 | 416.6025
4.3267 | 318.2999 | -1.4194 | 204.4607 | 257.5107 | 159.15 | 7.3166 | 416.6606
4.3304 | 318.0574 | -1.4206 | 204.4279 | 257.4375 | 159.0287 | 7.3048 | 416.4662
4.3338 | 317.5893 | -1.4217 | 204.2222 | 257.1537 | 158.7946 | 7.2882 | 415.9484
4.3374 | 317.5977 | -1.423 | 204.3048 | 257.2377 | 158.7988 | 7.2823 | 416.0366
4.3412 | 317.9328 | -1.4244 | 204.1732 | 257.162 | 158.9664 | 7.2837 | 416.1284
4.3448 | 317.916 | -1.4257 | 203.8795 | 256.8655 | 158.958 | 7.2772 | 415.8235
4.3484 | 317.8761 | -1.4265 | 203.1992 | 256.1786 | 158.9381 | 7.2703 | 415.1166
4.3519 | 317.6593 | -1.4276 | 204.2034 | 257.1467 | 158.8297 | 7.2595 | 415.9763
4.3556 | 317.7435 | -1.4288 | 204.3668 | 257.324 | 158.8717 | 7.2552 | 416.1958
4.3591 | 317.3501 | -1.4301 | 204.2001 | 257.0918 | 158.6751 | 7.2404 | 415.7668
4.3628 | 317.6097 | -1.4314 | 204.0319 | 256.9668 | 158.8048 | 7.2402 | 415.7717
4.3663 | 317.0906 | -1.4328 | 203.8112 | 256.6596 | 158.5453 | 7.2225 | 415.2049
4.3701 | 316.845 | -1.4349 | 203.4608 | 256.2683 | 158.4225 | 7.2107 | 414.6908
4.3736 | 316.8046 | -1.4358 | 203.688 | 256.4888 | 158.4023 | 7.2039 | 414.8911
4.3773 | 316.7879 | -1.4372 | 203.9023 | 256.7003 | 158.394 | 7.1975 | 415.0942
4.3809 | 316.8227 | -1.4381 | 202.7281 | 255.5318 | 158.4113 | 7.1923 | 413.9432
4.3844 | 316.9339 | -1.4389 | 203.8837 | 256.7061 | 158.467 | 7.1891 | 415.173
4.3881 | 316.8921 | -1.4402 | 203.0936 | 255.9089 | 158.446 | 7.1821 | 414.355
4.3917 | 316.5992 | -1.4415 | 202.9227 | 255.6892 | 158.2996 | 7.1696 | 413.9888
4.3952 | 316.6067 | -1.4433 | 202.8213 | 255.589 | 158.3033 | 7.164 | 413.8924
4.399 | 316.7923 | -1.444 | 202.6768 | 255.4756 | 158.3962 | 7.162 | 413.8717
4.4025 | 316.6268 | -1.445 | 203.7852 | 256.5563 | 158.3134 | 7.1527 | 414.8697
4.4061 | 316.2314 | -1.4469 | 203.466 | 256.1712 | 158.1157 | 7.1378 | 414.2869
4.4098 | 316.0652 | -1.4478 | 203.6172 | 256.2947 | 158.0326 | 7.1281 | 414.3273
4.4133 | 316.0499 | -1.4488 | 203.6689 | 256.3439 | 158.025 | 7.122 | 414.3688
4.4171 | 316.2597 | -1.4499 | 203.4553 | 256.1653 | 158.1299 | 7.1207 | 414.2951
4.4206 | 316.068 | -1.4511 | 203.4084 | 256.0864 | 158.034 | 7.1106 | 414.1204
4.4242 | 316.1796 | -1.4516 | 202.7828 | 255.4794 | 158.0898 | 7.1074 | 413.5692
4.4278 | 315.9879 | -1.4528 | 202.7185 | 255.3832 | 157.994 | 7.0973 | 413.3771
4.4314 | 315.7448 | -1.4543 | 203.5505 | 256.1746 | 157.8724 | 7.0861 | 414.047
4.4351 | 316.079 | -1.4558 | 203.3564 | 256.0362 | 158.0395 | 7.0877 | 414.0757
4.4387 | 315.9142 | -1.4564 | 203.5125 | 256.1649 | 157.9571 | 7.0783 | 414.122
4.4422 | 315.8987 | -1.4576 | 202.811 | 255.4607 | 157.9493 | 7.0724 | 413.4101
4.4457 | 315.6568 | -1.4587 | 202.638 | 255.2475 | 157.8284 | 7.0612 | 413.0759
4.4495 | 315.7661 | -1.4598 | 202.3718 | 254.9994 | 157.883 | 7.0578 | 412.8825
4.4531 | 315.7751 | -1.461 | 202.4841 | 255.1133 | 157.8876 | 7.0522 | 413.0008
4.4567 | 315.7094 | -1.4619 | 202.5284 | 255.1466 | 157.8547 | 7.045 | 413.0013
4.4603 | 315.6428 | -1.4633 | 202.4907 | 255.0978 | 157.8214 | 7.0378 | 412.9192
4.464 | 315.5508 | -1.4646 | 202.492 | 255.0838 | 157.7754 | 7.03 | 412.8592
4.4675 | 315.183 | -1.4659 | 202.3099 | 254.8404 | 157.5915 | 7.0161 | 412.4319
4.4713 | 315.4177 | -1.4671 | 202.4153 | 254.985 | 157.7089 | 7.0156 | 412.6938
4.4748 | 315.9034 | -1.4684 | 203.2729 | 255.9235 | 157.9517 | 7.0208 | 413.8752
4.4783 | 315.9643 | -1.4692 | 203.374 | 256.0347 | 157.9821 | 7.0167 | 414.0169
4.4821 | 315.6695 | -1.4711 | 203.1787 | 255.7902 | 157.8347 | 7.0043 | 413.625
4.4856 | 315.5544 | -1.4719 | 202.3825 | 254.9749 | 157.7772 | 6.9961 | 412.7521
4.4893 | 315.487 | -1.4734 | 203.3928 | 255.974 | 157.7435 | 6.9889 | 413.7175
4.4929 | 315.4467 | -1.4743 | 203.126 | 255.7004 | 157.7233 | 6.9825 | 413.4238
4.4964 | 315.3556 | -1.4755 | 203.08 | 255.6393 | 157.6778 | 6.9749 | 413.3171
4.4999 | 315.0885 | -1.4768 | 202.964 | 255.4788 | 157.5443 | 6.9635 | 413.023
4.5037 | 315.3745 | -1.4776 | 203.3208 | 255.8833 | 157.6873 | 6.9641 | 413.5705
4.5074 | 315.5835 | -1.4789 | 203.239 | 255.8362 | 157.7917 | 6.963 | 413.628
4.5109 | 314.9138 | -1.4806 | 203.0464 | 255.532 | 157.4569 | 6.9428 | 412.9889
4.5145 | 314.8978 | -1.4818 | 203.0491 | 255.5321 | 157.4489 | 6.9368 | 412.981
4.5182 | 314.9074 | -1.4827 | 203.2826 | 255.7672 | 157.4537 | 6.9314 | 413.2209
4.5218 | 314.7907 | -1.4841 | 203.0354 | 255.5005 | 157.3953 | 6.9234 | 412.8959
4.5254 | 315.0518 | -1.4848 | 202.1775 | 254.6861 | 157.5259 | 6.9235 | 412.212
4.529 | 314.7852 | -1.486 | 201.8118 | 254.276 | 157.3926 | 6.9122 | 411.6686
4.5326 | 314.7186 | -1.4873 | 202.3912 | 254.8443 | 157.3593 | 6.9053 | 412.2036
4.5361 | 314.3266 | -1.4885 | 201.8793 | 254.2671 | 157.1633 | 6.8912 | 411.4304
4.5398 | 314.6122 | -1.4894 | 202.193 | 254.6284 | 157.3061 | 6.8919 | 411.9345
4.5435 | 314.9225 | -1.4904 | 201.9749 | 254.462 | 157.4613 | 6.8931 | 411.9232
4.5471 | 314.53 | -1.4917 | 202.7042 | 255.1259 | 157.265 | 6.8791 | 412.3909
4.5507 | 314.3387 | -1.4928 | 201.9508 | 254.3405 | 157.1693 | 6.8695 | 411.5099
4.5543 | 313.9471 | -1.4938 | 202.0583 | 254.3829 | 156.9736 | 6.8554 | 411.3564
4.5577 | 313.7797 | -1.4955 | 202.6358 | 254.9324 | 156.8898 | 6.8465 | 411.8223
4.5615 | 314.1393 | -1.4967 | 202.722 | 255.0786 | 157.0696 | 6.8487 | 412.1482
4.5651 | 314.0489 | -1.4976 | 201.7108 | 254.0523 | 157.0245 | 6.8414 | 411.0767
4.5687 | 313.9562 | -1.4993 | 202.6586 | 254.9846 | 156.9781 | 6.834 | 411.9627
4.5723 | 313.8411 | -1.5001 | 202.8002 | 255.1071 | 156.9206 | 6.826 | 412.0276
4.5758 | 313.5746 | -1.5014 | 202.4948 | 254.7572 | 156.7873 | 6.8151 | 411.5445
4.5794 | 313.8105 | -1.5022 | 202.6852 | 254.9869 | 156.9052 | 6.8148 | 411.8922
4.5831 | 313.8187 | -1.5035 | 202.5663 | 254.8695 | 156.9094 | 6.8094 | 411.7788
4.5867 | 313.3745 | -1.5054 | 202.4876 | 254.7167 | 156.6873 | 6.7945 | 411.4039
4.5904 | 313.3365 | -1.5056 | 201.8718 | 254.0945 | 156.6682 | 6.7882 | 410.7628
4.5939 | 313.1689 | -1.5073 | 202.414 | 254.6088 | 156.5844 | 6.7794 | 411.1933
4.5976 | 313.4281 | -1.5085 | 202.5726 | 254.8106 | 156.714 | 6.7794 | 411.5247
4.6012 | 313.3378 | -1.5094 | 202.45 | 254.673 | 156.6689 | 6.7722 | 411.3419
4.6047 | 313.2227 | -1.5104 | 202.7014 | 254.9051 | 156.6113 | 6.7646 | 411.5165
4.6084 | 313.3562 | -1.5117 | 202.7194 | 254.9454 | 156.6781 | 6.762 | 411.6235
4.612 | 313.3175 | -1.5123 | 202.5647 | 254.7842 | 156.6587 | 6.756 | 411.443
4.6155 | 313.0763 | -1.5134 | 202.6553 | 254.8346 | 156.5381 | 6.7456 | 411.3728
4.6192 | 313.1853 | -1.5146 | 202.3856 | 254.5832 | 156.5927 | 6.7425 | 411.1758
4.6228 | 313.3974 | -1.515 | 201.8815 | 254.1144 | 156.6987 | 6.7419 | 410.8131
4.6265 | 313.3564 | -1.5161 | 202.8449 | 255.071 | 156.6782 | 6.7357 | 411.7492
4.63 | 313.3652 | -1.5174 | 201.7155 | 253.943 | 156.6826 | 6.7306 | 410.6256
4.6337 | 313.3492 | -1.5186 | 201.7426 | 253.9675 | 156.6746 | 6.725 | 410.6421
4.6373 | 313.4591 | -1.5195 | 201.6356 | 253.8787 | 156.7295 | 6.7221 | 410.6083
4.6409 | 312.9902 | -1.5214 | 201.2154 | 253.3804 | 156.4951 | 6.7068 | 409.8755
4.6445 | 313.0251 | -1.5224 | 201.5832 | 253.7541 | 156.5126 | 6.7024 | 410.2666
4.6481 | 312.6586 | -1.5235 | 201.2876 | 253.3974 | 156.3293 | 6.6892 | 409.7267
4.6519 | 312.9685 | -1.5245 | 202.7782 | 254.9397 | 156.4843 | 6.6906 | 411.4239
4.6554 | 312.9787 | -1.5254 | 201.4391 | 253.6023 | 156.4894 | 6.6857 | 410.0916
4.659 | 312.6856 | -1.5272 | 202.2694 | 254.3837 | 156.3428 | 6.6742 | 410.7265
4.6626 | 312.5185 | -1.5287 | 202.0493 | 254.1357 | 156.2592 | 6.6655 | 410.395
4.6662 | 312.228 | -1.5296 | 202.3342 | 254.3722 | 156.114 | 6.6542 | 410.4862
4.6699 | 312.3614 | -1.531 | 202.1576 | 254.2178 | 156.1807 | 6.6517 | 410.3985
4.6735 | 311.8183 | -1.5327 | 201.627 | 253.5967 | 155.9091 | 6.635 | 409.5059
4.677 | 312.5566 | -1.5329 | 202.3297 | 254.4225 | 156.2783 | 6.6457 | 410.7008
4.6806 | 312.6416 | -1.5338 | 202.2378 | 254.3447 | 156.3208 | 6.6425 | 410.6655
4.6843 | 312.6519 | -1.5346 | 202.4855 | 254.5941 | 156.3259 | 6.6375 | 410.9201
4.688 | 312.9116 | -1.5356 | 202.4658 | 254.6177 | 156.4558 | 6.6378 | 411.0735
4.6916 | 312.6456 | -1.5367 | 202.2753 | 254.3829 | 156.3228 | 6.6271 | 410.7057
4.6951 | 312.6313 | -1.5375 | 202.2721 | 254.3774 | 156.3157 | 6.6218 | 410.693
4.6986 | 312.3144 | -1.539 | 202.3338 | 254.3862 | 156.1572 | 6.6101 | 410.5434
4.7022 | 312.2735 | -1.5401 | 201.2753 | 253.3208 | 156.1367 | 6.6041 | 409.4576
4.706 | 312.6586 | -1.5409 | 201.6996 | 253.8094 | 156.3293 | 6.607 | 410.1387
4.7096 | 312.7436 | -1.5418 | 201.687 | 253.8109 | 156.3718 | 6.6038 | 410.1827
4.7132 | 312.4521 | -1.5432 | 201.6444 | 253.7197 | 156.226 | 6.5926 | 409.9458
4.7167 | 312.2863 | -1.5443 | 201.3029 | 253.3506 | 156.1431 | 6.5841 | 409.4938
4.7204 | 312.5723 | -1.5449 | 201.716 | 253.8114 | 156.2862 | 6.585 | 410.0975
4.7241 | 312.5568 | -1.5459 | 201.6619 | 253.7547 | 156.2784 | 6.5795 | 410.0331
4.7276 | 312.0904 | -1.5472 | 202.3536 | 254.3687 | 156.0452 | 6.5648 | 410.4139
4.7312 | 312.0759 | -1.548 | 201.542 | 253.5547 | 156.038 | 6.5595 | 409.5926
4.7349 | 312.1848 | -1.5491 | 202.6402 | 254.671 | 156.0924 | 6.5567 | 410.7634
4.7384 | 311.7192 | -1.5502 | 202.2877 | 254.2409 | 155.8596 | 6.542 | 410.1005
4.742 | 311.6009 | -1.5521 | 201.9507 | 253.8842 | 155.8005 | 6.5345 | 409.6846
4.7457 | 311.4856 | -1.5531 | 202.0355 | 253.9498 | 155.7428 | 6.527 | 409.6926
4.7492 | 311.4469 | -1.5537 | 202.113 | 254.0209 | 155.7235 | 6.5214 | 409.7443
4.7528 | 311.6811 | -1.5548 | 202.0331 | 253.98 | 155.8406 | 6.5213 | 409.8205
4.7565 | 311.5908 | -1.5558 | 202.1825 | 254.1143 | 155.7954 | 6.5144 | 409.9097
4.7602 | 311.6241 | -1.5571 | 202.0554 | 253.9927 | 155.812 | 6.51 | 409.8048
4.7637 | 311.3586 | -1.5583 | 201.2338 | 253.1269 | 155.6793 | 6.4997 | 408.8062
4.7673 | 311.343 | -1.5594 | 202.2862 | 254.1767 | 155.6715 | 6.4945 | 409.8482
4.7709 | 311.2535 | -1.5602 | 201.0248 | 252.9004 | 155.6268 | 6.4877 | 408.5271
4.7745 | 311.1865 | -1.5617 | 200.9129 | 252.7773 | 155.5932 | 6.4813 | 408.3706
4.7782 | 311.2948 | -1.563 | 200.9824 | 252.8649 | 155.6474 | 6.4786 | 408.5123
4.7818 | 310.8048 | -1.564 | 200.5469 | 252.3477 | 155.4024 | 6.4635 | 407.7501
4.7853 | 310.9167 | -1.5644 | 200.9267 | 252.7462 | 155.4584 | 6.4611 | 408.2045
4.789 | 311.0508 | -1.5655 | 201.0173 | 252.8591 | 155.5254 | 6.459 | 408.3845
4.7925 | 311.1352 | -1.5666 | 201.0732 | 252.9291 | 155.5676 | 6.4559 | 408.4967
4.7963 | 311.419 | -1.5678 | 201.1066 | 253.0098 | 155.7095 | 6.4568 | 408.7193
4.7998 | 311.1534 | -1.5689 | 201.2151 | 253.074 | 155.5767 | 6.4465 | 408.6507
4.8034 | 310.8373 | -1.5703 | 200.6903 | 252.4966 | 155.4187 | 6.4351 | 407.9152
4.8071 | 310.9218 | -1.5712 | 201.0723 | 252.8926 | 155.4609 | 6.4319 | 408.3535
4.8106 | 310.832 | -1.5722 | 201.8966 | 253.7019 | 155.416 | 6.4253 | 409.1179
4.8144 | 310.8403 | -1.5735 | 201.8807 | 253.6875 | 155.4202 | 6.4205 | 409.1076
4.8179 | 310.3002 | -1.5747 | 201.9197 | 253.6364 | 155.1501 | 6.4046 | 408.7865
4.8215 | 310.2106 | -1.5754 | 200.6505 | 252.3523 | 155.1053 | 6.3979 | 407.4576
4.8252 | 310.2448 | -1.5766 | 200.3456 | 252.0531 | 155.1224 | 6.3938 | 407.1755
4.8287 | 310.7023 | -1.5783 | 200.4625 | 252.2463 | 155.3512 | 6.3986 | 407.5974
4.8324 | 310.6374 | -1.579 | 201.5797 | 253.3526 | 155.3187 | 6.3924 | 408.6713
4.836 | 310.4461 | -1.5804 | 201.3164 | 253.0575 | 155.2231 | 6.3836 | 408.2805
4.8395 | 310.0799 | -1.5819 | 201.0062 | 252.6862 | 155.04 | 6.3714 | 407.7261
4.8433 | 310.2155 | -1.5825 | 201.3373 | 253.0398 | 155.1077 | 6.3693 | 408.1476
4.8468 | 310.1244 | -1.5838 | 199.983 | 251.6704 | 155.0622 | 6.3627 | 406.7326
4.8505 | 310.2102 | -1.5844 | 200.2581 | 251.9598 | 155.1051 | 6.3597 | 407.0649
4.8541 | 310.1963 | -1.5849 | 201.6589 | 253.3583 | 155.0982 | 6.3548 | 408.4564
4.8576 | 310.3062 | -1.5859 | 200.4223 | 252.14 | 155.1531 | 6.3523 | 407.2931
4.8611 | 309.99 | -1.5874 | 200.4352 | 252.1002 | 154.995 | 6.3413 | 407.0952
4.8649 | 309.798 | -1.589 | 201.2572 | 252.8902 | 154.899 | 6.3325 | 407.7892
4.8686 | 309.8342 | -1.5893 | 201.3912 | 253.0302 | 154.9171 | 6.3284 | 407.9473
4.8719 | 309.7456 | -1.5901 | 200.3213 | 251.9456 | 154.8728 | 6.3222 | 406.8184
4.8757 | 309.9285 | -1.5914 | 201.5777 | 253.2324 | 154.9642 | 6.321 | 408.1967
4.8793 | 309.6377 | -1.5928 | 201.3685 | 252.9748 | 154.8189 | 6.3104 | 407.7936
4.8829 | 309.6738 | -1.5933 | 200.6244 | 252.2367 | 154.8369 | 6.3065 | 407.0736
4.8866 | 309.7315 | -1.5949 | 200.4169 | 252.0389 | 154.8658 | 6.3029 | 406.9046
4.89 | 309.4436 | -1.5954 | 200.4075 | 251.9814 | 154.7218 | 6.2926 | 406.7032
4.8937 | 309.3265 | -1.597 | 200.3692 | 251.9237 | 154.6633 | 6.2854 | 406.5869
4.8973 | 309.0103 | -1.5985 | 200.1397 | 251.6415 | 154.5052 | 6.2744 | 406.1466
4.9008 | 308.6207 | -1.5996 | 199.7952 | 251.2319 | 154.3103 | 6.262 | 405.5423
4.9046 | 308.9039 | -1.6008 | 199.7724 | 251.2563 | 154.4519 | 6.2629 | 405.7083
4.9083 | 308.6896 | -1.6015 | 200.8118 | 252.2601 | 154.3448 | 6.2539 | 406.6049
4.9117 | 308.4018 | -1.6021 | 200.9295 | 252.3298 | 154.2009 | 6.2436 | 406.5307
4.9154 | 308.6847 | -1.6034 | 201.1232 | 252.5707 | 154.3424 | 6.2447 | 406.913
4.919 | 308.5943 | -1.6046 | 201.0288 | 252.4612 | 154.2972 | 6.2383 | 406.7583
4.9226 | 308.6795 | -1.6054 | 200.1196 | 251.5662 | 154.3398 | 6.2354 | 405.9059
4.9262 | 308.4134 | -1.6069 | 200.7086 | 252.1108 | 154.2067 | 6.2255 | 406.3175
4.9298 | 308.4234 | -1.6078 | 199.7469 | 251.1508 | 154.2117 | 6.2212 | 405.3625
4.9335 | 308.4086 | -1.6086 | 199.5378 | 250.9392 | 154.2043 | 6.2162 | 405.1435
4.9371 | 308.9424 | -1.6096 | 200.0385 | 251.5289 | 154.4712 | 6.2225 | 406.0001
4.9408 | 309.1764 | -1.6105 | 200.0239 | 251.5533 | 154.5882 | 6.2225 | 406.1415
4.9442 | 308.6877 | -1.6116 | 200.9887 | 252.4366 | 154.3438 | 6.2084 | 406.7805
4.948 | 308.7469 | -1.6126 | 200.1159 | 251.5737 | 154.3734 | 6.2049 | 405.9472
4.9516 | 308.6806 | -1.6139 | 199.7242 | 251.171 | 154.3403 | 6.1989 | 405.5113
4.9552 | 308.2661 | -1.6151 | 199.6665 | 251.0441 | 154.133 | 6.1861 | 405.1772
4.9588 | 308.4765 | -1.6157 | 200.6754 | 252.0882 | 154.2383 | 6.1858 | 406.3264
4.9624 | 308.3618 | -1.6166 | 200.8475 | 252.2411 | 154.1809 | 6.179 | 406.422
4.9658 | 307.9733 | -1.6176 | 200.7262 | 252.0551 | 153.9867 | 6.1669 | 406.0417
4.9696 | 308.4561 | -1.6187 | 200.0277 | 251.437 | 154.228 | 6.172 | 405.6651
4.9731 | 308.342 | -1.6195 | 199.8125 | 251.2028 | 154.171 | 6.1653 | 405.3738
4.9768 | 308.4016 | -1.6204 | 200.9411 | 252.3414 | 154.2008 | 6.162 | 406.5422
4.9804 | 308.4345 | -1.6219 | 199.866 | 251.2718 | 154.2173 | 6.1581 | 405.489
4.9839 | 307.7201 | -1.6235 | 199.4809 | 250.7675 | 153.86 | 6.1395 | 404.6276
4.9877 | 307.5302 | -1.6244 | 199.5092 | 250.7642 | 153.7651 | 6.1311 | 404.5293
4.9913 | 307.4397 | -1.6256 | 199.1995 | 250.4394 | 153.7198 | 6.1248 | 404.1593
4.995 | 307.6002 | -1.6261 | 199.4321 | 250.6988 | 153.8001 | 6.1235 | 404.4989
4.9985 | 307.5604 | -1.6271 | 199.7675 | 251.0276 | 153.7802 | 6.1183 | 404.8078
5.002 | 307.0461 | -1.6284 | 199.0422 | 250.2165 | 153.523 | 6.1038 | 403.7396
5.0058 | 307.306 | -1.629 | 199.4664 | 250.6841 | 153.653 | 6.1044 | 404.3371
5.0093 | 307.1416 | -1.63 | 199.4733 | 250.6636 | 153.5708 | 6.0968 | 404.2344
5.013 | 307.2749 | -1.6313 | 200.1969 | 251.4093 | 153.6374 | 6.095 | 405.0468
5.0166 | 306.7353 | -1.6326 | 200.0653 | 251.1878 | 153.3676 | 6.0798 | 404.5555
5.0202 | 306.896 | -1.6332 | 200.2454 | 251.3947 | 153.448 | 6.0787 | 404.8427
5.0238 | 306.8307 | -1.6343 | 200.1067 | 251.2452 | 153.4154 | 6.0731 | 404.6605
5.0274 | 306.8909 | -1.6351 | 200.3047 | 251.4532 | 153.4455 | 6.0699 | 404.8986
5.0311 | 306.8243 | -1.6366 | 199.2764 | 250.4137 | 153.4121 | 6.0641 | 403.8259
5.0346 | 306.7853 | -1.6374 | 199.1786 | 250.3095 | 153.3927 | 6.0591 | 403.7021
5.0381 | 306.6215 | -1.6382 | 199.5318 | 250.6354 | 153.3108 | 6.0516 | 403.9461
5.0419 | 307.229 | -1.6391 | 199.7105 | 250.9153 | 153.6145 | 6.0592 | 404.5298
5.0456 | 307.0387 | -1.6403 | 199.4706 | 250.6437 | 153.5193 | 6.0509 | 404.1631
5.0492 | 307.124 | -1.641 | 199.2081 | 250.3954 | 153.562 | 6.0483 | 403.9574
5.0527 | 306.9087 | -1.6424 | 199.3727 | 250.5242 | 153.4544 | 6.0398 | 403.9785
5.0563 | 306.8197 | -1.6431 | 199.2276 | 250.3642 | 153.4098 | 6.0338 | 403.7741
5.06 | 306.8538 | -1.6443 | 199.1527 | 250.295 | 153.4269 | 6.0301 | 403.7219
5.0635 | 306.8398 | -1.645 | 199.3364 | 250.4764 | 153.4199 | 6.0256 | 403.8963
5.0672 | 306.6993 | -1.6462 | 199.1033 | 250.2199 | 153.3497 | 6.0185 | 403.5695
5.0707 | 306.6355 | -1.6469 | 199.3421 | 250.448 | 153.3177 | 6.013 | 403.7658
5.0743 | 306.5202 | -1.6481 | 199.0054 | 250.0921 | 153.2601 | 6.0064 | 403.3522
5.078 | 306.6053 | -1.6488 | 200.2876 | 251.3884 | 153.3026 | 6.0038 | 404.6911
5.0815 | 306.2427 | -1.6496 | 200.0843 | 251.1247 | 153.1213 | 5.9925 | 404.2461
5.0853 | 306.6521 | -1.65 | 200.4623 | 251.5709 | 153.326 | 5.9961 | 404.897
5.0888 | 306.4863 | -1.6515 | 200.1813 | 251.2624 | 153.2432 | 5.9887 | 404.5055
5.0924 | 306.1722 | -1.6526 | 200.1693 | 251.198 | 153.0861 | 5.9783 | 404.2841
5.0961 | 306.4313 | -1.6534 | 199.2621 | 250.3339 | 153.2156 | 5.9791 | 403.5496
5.0996 | 306.0931 | -1.6544 | 199.3566 | 250.3721 | 153.0465 | 5.9683 | 403.4187
5.1032 | 305.9281 | -1.6555 | 200.1422 | 251.1302 | 152.964 | 5.9608 | 404.0943
5.1068 | 305.9879 | -1.6565 | 199.872 | 250.8699 | 152.9939 | 5.9578 | 403.8639
5.1104 | 305.6727 | -1.658 | 198.6844 | 249.6298 | 152.8363 | 5.9475 | 402.4662
5.1141 | 305.7077 | -1.6588 | 199.0623 | 250.0136 | 152.8539 | 5.9438 | 402.8674
5.1177 | 305.5175 | -1.6601 | 198.8275 | 249.7471 | 152.7588 | 5.936 | 402.5058
5.1214 | 305.6261 | -1.6612 | 198.8704 | 249.8081 | 152.8131 | 5.9338 | 402.6211
5.125 | 305.4134 | -1.6618 | 198.8294 | 249.7316 | 152.7067 | 5.9255 | 402.4383
5.1285 | 305.2744 | -1.6628 | 199.8028 | 250.6819 | 152.6372 | 5.9187 | 403.3191
5.1322 | 305.2591 | -1.6637 | 199.7189 | 250.5955 | 152.6296 | 5.9141 | 403.225
5.1357 | 304.821 | -1.6649 | 198.6422 | 249.4457 | 152.4105 | 5.9016 | 401.8562
5.1394 | 304.9807 | -1.6656 | 198.8331 | 249.6633 | 152.4904 | 5.9005 | 402.1536
5.143 | 304.9657 | -1.6666 | 198.6235 | 249.4511 | 152.4828 | 5.896 | 401.934
5.1465 | 305.4764 | -1.6666 | 199.1356 | 250.0483 | 152.7382 | 5.9019 | 402.7865
5.1502 | 305.7336 | -1.6679 | 200.2557 | 251.2113 | 152.8668 | 5.9027 | 404.0781
5.1537 | 305.3951 | -1.6691 | 199.8826 | 250.7817 | 152.6975 | 5.8921 | 403.4793
5.1574 | 305.6534 | -1.67 | 199.8534 | 250.7956 | 152.8267 | 5.8928 | 403.6223
5.161 | 305.3412 | -1.6706 | 198.8283 | 249.7185 | 152.6706 | 5.8827 | 402.3891
5.1647 | 305.2013 | -1.6717 | 198.7065 | 249.5733 | 152.6006 | 5.8758 | 402.174
5.1682 | 304.8614 | -1.6732 | 199.61 | 250.4202 | 152.4307 | 5.8652 | 402.8509
5.1719 | 305.0459 | -1.674 | 198.6165 | 249.4575 | 152.523 | 5.8646 | 401.9804
5.1755 | 305.3299 | -1.6748 | 198.8732 | 249.7615 | 152.6649 | 5.866 | 402.4265
5.179 | 304.6434 | -1.6759 | 198.6291 | 249.403 | 152.3217 | 5.8488 | 401.7247
5.1827 | 304.7792 | -1.6763 | 198.6878 | 249.4843 | 152.3896 | 5.8473 | 401.8739
5.1862 | 304.715 | -1.6773 | 198.4924 | 249.2782 | 152.3575 | 5.8421 | 401.6357
5.19 | 305.0724 | -1.6782 | 198.8108 | 249.6562 | 152.5362 | 5.8447 | 402.1924
5.1936 | 305.0325 | -1.6792 | 199.0031 | 249.8419 | 152.5163 | 5.8398 | 402.3581
5.1971 | 304.6699 | -1.6801 | 198.9447 | 249.7231 | 152.335 | 5.8289 | 402.058
5.2008 | 304.5555 | -1.6811 | 198.9011 | 249.6603 | 152.2777 | 5.8226 | 401.9381
5.2044 | 304.7407 | -1.6816 | 199.7521 | 250.5422 | 152.3703 | 5.8222 | 402.9126
5.2079 | 304.5762 | -1.6828 | 199.0261 | 249.7888 | 152.2881 | 5.815 | 402.0769
5.2117 | 304.7361 | -1.6834 | 198.7968 | 249.5861 | 152.368 | 5.8139 | 401.9542
5.2152 | 304.5219 | -1.6845 | 199.881 | 250.6346 | 152.2609 | 5.8058 | 402.8956
5.2188 | 304.7065 | -1.6853 | 199.8617 | 250.6461 | 152.3532 | 5.8054 | 402.9994
5.2224 | 304.0173 | -1.6874 | 199.5359 | 250.2054 | 152.0086 | 5.7882 | 402.2141
5.226 | 303.7546 | -1.6881 | 199.0715 | 249.6973 | 151.8773 | 5.7792 | 401.5746
5.2297 | 304.2126 | -1.6887 | 199.4788 | 250.1809 | 152.1063 | 5.7839 | 402.2872
5.2332 | 303.8994 | -1.6898 | 199.3424 | 249.9923 | 151.9497 | 5.774 | 401.942
5.2368 | 303.7342 | -1.6912 | 198.1453 | 248.7677 | 151.8671 | 5.7669 | 400.6348
5.2406 | 303.5953 | -1.6919 | 198.217 | 248.8162 | 151.7976 | 5.7601 | 400.6139
5.2441 | 304.2508 | -1.6931 | 198.393 | 249.1015 | 152.1254 | 5.7687 | 401.2269
5.2477 | 304.2112 | -1.694 | 198.3989 | 249.1008 | 152.1056 | 5.764 | 401.2064
5.2514 | 303.9483 | -1.6948 | 198.4141 | 249.0722 | 151.9742 | 5.755 | 401.0463
5.2549 | 303.859 | -1.6957 | 198.5471 | 249.1903 | 151.9295 | 5.7494 | 401.1198
5.2585 | 303.7195 | -1.6969 | 198.2584 | 248.8784 | 151.8598 | 5.7428 | 400.7381
5.2622 | 303.6058 | -1.6977 | 198.2758 | 248.8768 | 151.8029 | 5.7367 | 400.6797
5.2659 | 303.9643 | -1.6982 | 198.2784 | 248.9391 | 151.9821 | 5.7394 | 400.9213
5.2695 | 303.6024 | -1.699 | 198.4501 | 249.0505 | 151.8012 | 5.7287 | 400.8517
5.2729 | 303.5153 | -1.6994 | 198.524 | 249.1098 | 151.7576 | 5.7233 | 400.8675
5.2766 | 304.1204 | -1.7005 | 198.4612 | 249.1479 | 152.0602 | 5.7307 | 401.2081
5.2803 | 303.8322 | -1.7015 | 198.6334 | 249.2721 | 151.9161 | 5.7213 | 401.1882
5.2839 | 303.9408 | -1.7026 | 198.3354 | 248.9922 | 151.9704 | 5.7194 | 400.9626
5.2874 | 303.4534 | -1.7039 | 199.1559 | 249.7315 | 151.7267 | 5.7064 | 401.4582
5.2911 | 303.3893 | -1.7047 | 198.4442 | 249.009 | 151.6946 | 5.7013 | 400.7037
5.2947 | 303.6734 | -1.7053 | 198.1605 | 248.7727 | 151.8367 | 5.7027 | 400.6094
5.2983 | 303.5594 | -1.7062 | 198.5 | 249.0932 | 151.7797 | 5.6967 | 400.8729
5.302 | 303.5932 | -1.7074 | 198.2188 | 248.8177 | 151.7966 | 5.6933 | 400.6143
5.3056 | 303.4544 | -1.7083 | 198.3557 | 248.9314 | 151.7272 | 5.6869 | 400.6586
5.3091 | 303.2179 | -1.7087 | 199.1654 | 249.7018 | 151.609 | 5.6786 | 401.3107
5.3127 | 303.2777 | -1.7097 | 199.3823 | 249.9285 | 151.6388 | 5.6759 | 401.5674
5.3164 | 303.0387 | -1.7108 | 198.3321 | 248.8386 | 151.5194 | 5.6675 | 400.3579
5.32 | 303.4226 | -1.7112 | 198.4808 | 249.0512 | 151.7113 | 5.6708 | 400.7625
5.3235 | 303.0838 | -1.7127 | 199.2409 | 249.7549 | 151.5419 | 5.6607 | 401.2968
5.3272 | 302.8454 | -1.7137 | 198.221 | 248.6952 | 151.4227 | 5.6524 | 400.1179
5.3309 | 302.7316 | -1.7144 | 197.901 | 248.3563 | 151.3658 | 5.6463 | 399.7221
5.3343 | 302.7185 | -1.715 | 198.0968 | 248.5498 | 151.3592 | 5.6424 | 399.9091
5.338 | 302.6043 | -1.716 | 198.192 | 248.626 | 151.3021 | 5.6364 | 399.9282
5.3416 | 302.4658 | -1.7167 | 198.0804 | 248.4914 | 151.2329 | 5.63 | 399.7243
5.3452 | 302.3507 | -1.7181 | 197.9919 | 248.3837 | 151.1754 | 5.6241 | 399.559
5.3488 | 302.2366 | -1.719 | 198.9439 | 249.3167 | 151.1183 | 5.6181 | 400.435
5.3525 | 302.7427 | -1.72 | 199.1026 | 249.5597 | 151.3713 | 5.6237 | 400.9311
5.3561 | 302.7283 | -1.7207 | 198.1896 | 248.6443 | 151.3641 | 5.6196 | 400.0085
5.3596 | 302.1446 | -1.7213 | 198.0764 | 248.4338 | 151.0723 | 5.6051 | 399.5061
5.3633 | 302.6256 | -1.7223 | 198.0942 | 248.5318 | 151.3128 | 5.6102 | 399.8446
5.3669 | 302.5622 | -1.7228 | 198.1247 | 248.5517 | 151.2811 | 5.6052 | 399.8328
5.3704 | 302.1759 | -1.7238 | 198.9785 | 249.3411 | 151.0879 | 5.5945 | 400.4291
5.3742 | 303.0041 | -1.7245 | 199.4001 | 249.9008 | 151.5021 | 5.6058 | 401.4028
5.3778 | 302.4184 | -1.7257 | 198.8735 | 249.2766 | 151.2092 | 5.5912 | 400.4858
5.3814 | 302.2064 | -1.7263 | 199.332 | 249.6997 | 151.1032 | 5.5836 | 400.8029
5.385 | 302.2919 | -1.7268 | 198.2371 | 248.619 | 151.1459 | 5.5814 | 399.765
5.3885 | 302.1788 | -1.7276 | 199.1887 | 249.5518 | 151.0894 | 5.5756 | 400.6412
5.3923 | 302.6353 | -1.7284 | 199.3047 | 249.744 | 151.3177 | 5.5803 | 401.0616
5.3958 | 302.2979 | -1.7295 | 198.3728 | 248.7558 | 151.149 | 5.5704 | 399.9047
5.3994 | 301.9866 | -1.7301 | 198.1385 | 248.4696 | 150.9933 | 5.5609 | 399.4629
5.403 | 302.1207 | -1.731 | 198.1334 | 248.4869 | 151.0604 | 5.5597 | 399.5472
5.4066 | 301.8829 | -1.732 | 197.8642 | 248.178 | 150.9414 | 5.5516 | 399.1195
5.4103 | 302.0407 | -1.7331 | 198.0018 | 248.342 | 151.0204 | 5.5507 | 399.3623
5.4138 | 301.58 | -1.7341 | 197.6212 | 247.8845 | 150.79 | 5.5386 | 398.6745
5.4175 | 301.4905 | -1.735 | 198.6795 | 248.928 | 150.7453 | 5.5331 | 399.6732
5.4211 | 301.5004 | -1.736 | 198.7595 | 249.0096 | 150.7502 | 5.5296 | 399.7598
5.4247 | 301.2866 | -1.7373 | 197.4628 | 247.6772 | 150.6433 | 5.5221 | 398.3205
5.4282 | 301.0258 | -1.7377 | 197.9229 | 248.0939 | 150.5129 | 5.5136 | 398.6068
5.4319 | 301.2602 | -1.7381 | 198.8129 | 249.0229 | 150.6301 | 5.5142 | 399.653
5.4355 | 301.2951 | -1.739 | 198.9137 | 249.1296 | 150.6476 | 5.5112 | 399.7771
5.4392 | 301.9246 | -1.74 | 198.8416 | 249.1624 | 150.9623 | 5.5191 | 400.1247
5.4427 | 301.737 | -1.7408 | 198.9931 | 249.2826 | 150.8685 | 5.512 | 400.1511
5.4465 | 301.7461 | -1.7419 | 198.7848 | 249.0758 | 150.873 | 5.5084 | 399.9489
5.45 | 301.3834 | -1.7432 | 198.836 | 249.0666 | 150.6917 | 5.4981 | 399.7583
5.4534 | 300.75 | -1.7442 | 198.4205 | 248.5455 | 150.375 | 5.4831 | 398.9205
5.4573 | 301.0819 | -1.745 | 198.5908 | 248.7711 | 150.5409 | 5.4853 | 399.3121
5.4608 | 300.9943 | -1.7455 | 198.5408 | 248.7065 | 150.4971 | 5.4802 | 399.2037
5.4645 | 301.2523 | -1.7463 | 197.6603 | 247.869 | 150.6261 | 5.4812 | 398.4952
5.4679 | 300.7184 | -1.747 | 197.48 | 247.5997 | 150.3592 | 5.468 | 397.9589
5.4716 | 300.8527 | -1.7478 | 197.6634 | 247.8056 | 150.4264 | 5.4668 | 398.2319
5.4753 | 301.1113 | -1.7484 | 197.8866 | 248.0718 | 150.5556 | 5.4678 | 398.6275
5.4789 | 301.0713 | -1.7495 | 197.4702 | 247.6487 | 150.5356 | 5.4635 | 398.1844
5.4826 | 301.2554 | -1.7501 | 198.0603 | 248.2695 | 150.6277 | 5.4632 | 398.8972
5.4862 | 301.1918 | -1.7509 | 198.8774 | 249.076 | 150.5959 | 5.4584 | 399.6719
5.4897 | 300.8796 | -1.752 | 198.6408 | 248.7874 | 150.4398 | 5.4493 | 399.2272
5.4933 | 300.8648 | -1.753 | 197.6203 | 247.7644 | 150.4324 | 5.4454 | 398.1968
5.497 | 300.8747 | -1.7539 | 197.6729 | 247.8186 | 150.4373 | 5.4419 | 398.256
5.5006 | 300.7855 | -1.7549 | 198.6008 | 248.7318 | 150.3928 | 5.4367 | 399.1245
5.5041 | 300.326 | -1.7556 | 198.2703 | 248.3246 | 150.163 | 5.4249 | 398.4876
5.5078 | 300.4856 | -1.7562 | 198.4679 | 248.5488 | 150.2428 | 5.4242 | 398.7916
5.5113 | 301.0652 | -1.7572 | 199.0355 | 249.213 | 150.5326 | 5.4312 | 399.7456
5.515 | 301.0267 | -1.7577 | 198.7831 | 248.9542 | 150.5133 | 5.4269 | 399.4676
5.5185 | 300.9628 | -1.7587 | 198.6838 | 248.8443 | 150.4814 | 5.4223 | 399.3257
5.5223 | 300.7989 | -1.7596 | 198.5099 | 248.643 | 150.3994 | 5.4156 | 399.0425
5.5258 | 300.6613 | -1.7604 | 198.4578 | 248.568 | 150.3306 | 5.4097 | 398.8987
5.5295 | 300.8217 | -1.7606 | 198.6322 | 248.7692 | 150.4109 | 5.409 | 399.18
5.5329 | 300.7828 | -1.7615 | 198.4264 | 248.5569 | 150.3914 | 5.4049 | 398.9483
5.5367 | 300.7911 | -1.7629 | 198.8088 | 248.9406 | 150.3955 | 5.4013 | 399.3362
5.5403 | 300.1566 | -1.7642 | 198.2301 | 248.2562 | 150.0783 | 5.3864 | 398.3345
5.5439 | 299.9187 | -1.7654 | 198.0858 | 248.0722 | 149.9593 | 5.3786 | 398.0316
5.5475 | 299.829 | -1.7665 | 198.134 | 248.1055 | 149.9145 | 5.3735 | 398.02
5.5512 | 299.4436 | -1.7673 | 197.7237 | 247.631 | 149.7218 | 5.363 | 397.3528
5.5548 | 299.4541 | -1.768 | 198.0361 | 247.9451 | 149.727 | 5.3597 | 397.6722
5.5583 | 299.1428 | -1.769 | 197.905 | 247.7621 | 149.5714 | 5.3507 | 397.3335
5.5619 | 299.1311 | -1.769 | 197.9227 | 247.7778 | 149.5655 | 5.3471 | 397.3434
5.5655 | 299.1424 | -1.7696 | 198.1997 | 248.0568 | 149.5712 | 5.3438 | 397.628
5.5692 | 299.5968 | -1.7707 | 198.3138 | 248.2466 | 149.7984 | 5.3484 | 398.045
5.5727 | 299.4341 | -1.7716 | 198.0263 | 247.9319 | 149.717 | 5.3421 | 397.649
5.5764 | 299.3945 | -1.7726 | 198.0502 | 247.9493 | 149.6973 | 5.3379 | 397.6465
5.58 | 299.7266 | -1.7734 | 197.3727 | 247.3271 | 149.8633 | 5.3404 | 397.1904
5.5836 | 299.7637 | -1.7736 | 197.517 | 247.4777 | 149.8819 | 5.3376 | 397.3595
5.5873 | 299.996 | -1.7745 | 197.3564 | 247.3557 | 149.998 | 5.3382 | 397.3537
5.5909 | 299.9317 | -1.7755 | 197.2017 | 247.1904 | 149.9659 | 5.3336 | 397.1562
5.5945 | 299.5703 | -1.7766 | 196.7698 | 246.6981 | 149.7851 | 5.3237 | 396.4833
5.598 | 299.2597 | -1.7774 | 196.9541 | 246.8308 | 149.6299 | 5.3149 | 396.4606
5.6017 | 299.3447 | -1.7779 | 198.0426 | 247.9334 | 149.6724 | 5.3128 | 397.6057
5.6053 | 299.4544 | -1.7787 | 198.2781 | 248.1872 | 149.7272 | 5.3114 | 397.9144
5.6089 | 299.4145 | -1.7798 | 198.0257 | 247.9282 | 149.7073 | 5.3073 | 397.6354
5.6125 | 299.1785 | -1.7804 | 197.1762 | 247.0393 | 149.5893 | 5.2997 | 396.6285
5.6161 | 299.239 | -1.781 | 197.1145 | 246.9877 | 149.6195 | 5.2974 | 396.6072
5.6198 | 299.0995 | -1.7823 | 196.9104 | 246.7603 | 149.5497 | 5.2914 | 396.3101
5.6233 | 298.936 | -1.7835 | 196.6532 | 246.4759 | 149.468 | 5.2852 | 395.9439
5.6269 | 298.4517 | -1.7844 | 196.6974 | 246.4394 | 149.2259 | 5.2732 | 395.6652
5.6306 | 298.61 | -1.7854 | 196.6563 | 246.4246 | 149.305 | 5.2726 | 395.7296
5.6341 | 298.4232 | -1.7861 | 196.6783 | 246.4155 | 149.2116 | 5.266 | 395.6271
5.6378 | 298.4329 | -1.7871 | 196.4955 | 246.2344 | 149.2165 | 5.2627 | 395.4508
5.6414 | 298.3206 | -1.7877 | 196.4749 | 246.195 | 149.1603 | 5.2574 | 395.3553
5.6451 | 299.1713 | -1.7884 | 197.9466 | 247.8084 | 149.5856 | 5.269 | 397.3941
5.6487 | 299.1346 | -1.7884 | 198.3551 | 248.2109 | 149.5673 | 5.2649 | 397.7782
5.6522 | 299.0944 | -1.7898 | 198.0261 | 247.8752 | 149.5472 | 5.2609 | 397.4224
5.6558 | 298.8557 | -1.7913 | 197.6372 | 247.4465 | 149.4279 | 5.2534 | 396.8743
5.6595 | 298.793 | -1.7917 | 196.9112 | 246.71 | 149.3965 | 5.2488 | 396.1065
5.6632 | 298.8523 | -1.7926 | 197.6523 | 247.4611 | 149.4262 | 5.2465 | 396.8872
5.6668 | 298.5895 | -1.794 | 196.6886 | 246.4536 | 149.2948 | 5.2386 | 395.7483
5.6703 | 298.1802 | -1.7947 | 196.4868 | 246.1835 | 149.0901 | 5.228 | 395.2736
5.674 | 298.2654 | -1.7953 | 197.4563 | 247.1672 | 149.1327 | 5.2262 | 396.2999
5.6775 | 298.2023 | -1.7961 | 196.4675 | 246.1678 | 149.1011 | 5.2218 | 395.269
5.6811 | 298.1628 | -1.797 | 196.3781 | 246.0719 | 149.0814 | 5.2178 | 395.1533
5.6848 | 298.1974 | -1.798 | 197.7687 | 247.4683 | 149.0987 | 5.2151 | 396.567
5.6883 | 298.0613 | -1.7983 | 196.6737 | 246.3506 | 149.0307 | 5.2094 | 395.3812
5.6919 | 298.0213 | -1.7995 | 196.4839 | 246.1542 | 149.0107 | 5.2054 | 395.1648
5.6956 | 298.1811 | -1.7999 | 196.7642 | 246.4611 | 149.0906 | 5.2049 | 395.5516
5.6992 | 298.0434 | -1.8006 | 197.564 | 247.2379 | 149.0217 | 5.1991 | 396.2596
5.7029 | 298.0287 | -1.8016 | 196.5191 | 246.1905 | 149.0143 | 5.1955 | 395.2049
5.7063 | 297.7682 | -1.8024 | 196.45 | 246.078 | 148.8841 | 5.1879 | 394.9621
5.71 | 297.7538 | -1.8031 | 196.6821 | 246.3077 | 148.8769 | 5.1842 | 395.1846
5.7137 | 297.5421 | -1.8039 | 197.2565 | 246.8468 | 148.771 | 5.1772 | 395.6179
5.7173 | 297.6272 | -1.8045 | 197.457 | 247.0615 | 148.8136 | 5.1754 | 395.8751
5.7209 | 298.1565 | -1.8052 | 197.7824 | 247.4752 | 149.0783 | 5.1814 | 396.5534
5.7245 | 298.0174 | -1.8065 | 196.5784 | 246.248 | 149.0087 | 5.1757 | 395.2567
5.7282 | 297.9777 | -1.8075 | 196.4091 | 246.0721 | 148.9889 | 5.1717 | 395.0609
5.7317 | 297.4702 | -1.8083 | 196.4859 | 246.0643 | 148.7351 | 5.1597 | 394.7994
5.7354 | 297.5282 | -1.8096 | 197.0334 | 246.6214 | 148.7641 | 5.1573 | 395.3855
5.739 | 297.1939 | -1.8102 | 196.2081 | 245.7404 | 148.5969 | 5.1483 | 394.3374
5.7424 | 297.0323 | -1.8109 | 196.1086 | 245.614 | 148.5162 | 5.1424 | 394.1301
5.746 | 296.8456 | -1.8117 | 195.894 | 245.3683 | 148.4228 | 5.136 | 393.7911
5.7497 | 296.7819 | -1.8125 | 196.3713 | 245.8349 | 148.3909 | 5.1315 | 394.2259
5.7534 | 297.1635 | -1.8128 | 197.2964 | 246.8237 | 148.5818 | 5.1348 | 395.4054
5.7569 | 297.0289 | -1.8128 | 196.3346 | 245.8394 | 148.5144 | 5.1294 | 394.3539
5.7606 | 297.4834 | -1.8136 | 197.6168 | 247.1974 | 148.7417 | 5.134 | 395.9391
5.7642 | 297.691 | -1.8146 | 196.8232 | 246.4384 | 148.8455 | 5.1344 | 395.2839
5.7678 | 297.5534 | -1.8153 | 196.7381 | 246.3303 | 148.7767 | 5.1288 | 395.107
5.7715 | 297.2166 | -1.8167 | 197.3547 | 246.8908 | 148.6083 | 5.1197 | 395.4991
5.7751 | 296.5829 | -1.8184 | 195.8254 | 245.2559 | 148.2915 | 5.1055 | 393.5473
5.7786 | 296.2496 | -1.8188 | 195.8733 | 245.2482 | 148.1248 | 5.0967 | 393.373
5.7823 | 296.286 | -1.8191 | 195.9526 | 245.3336 | 148.143 | 5.0941 | 393.4766
5.7858 | 296.1736 | -1.8199 | 195.9411 | 245.3034 | 148.0868 | 5.089 | 393.3902
5.7896 | 296.8487 | -1.821 | 197.0233 | 246.4981 | 148.4244 | 5.0974 | 394.9224
5.7931 | 296.4395 | -1.822 | 196.0829 | 245.4895 | 148.2198 | 5.0872 | 393.7092
5.7967 | 296.5501 | -1.8224 | 195.7124 | 245.1374 | 148.275 | 5.0859 | 393.4125
5.8004 | 296.6357 | -1.8228 | 197.1158 | 246.5551 | 148.3179 | 5.0842 | 394.8729
5.8039 | 296.67 | -1.8239 | 196.1568 | 245.6018 | 148.335 | 5.0817 | 393.9368
5.8077 | 296.483 | -1.8247 | 195.9229 | 245.3367 | 148.2415 | 5.0752 | 393.5782
5.8112 | 296.3447 | -1.8258 | 195.7407 | 245.1314 | 148.1723 | 5.0697 | 393.3038
5.8147 | 296.1101 | -1.8262 | 195.9551 | 245.3068 | 148.0551 | 5.0626 | 393.3618
5.8185 | 296.5901 | -1.8266 | 196.3556 | 245.7873 | 148.2951 | 5.0676 | 394.0823
5.822 | 296.4272 | -1.8277 | 197.051 | 246.4555 | 148.2136 | 5.0617 | 394.6691
5.8257 | 296.3889 | -1.8283 | 196.7027 | 246.1009 | 148.1945 | 5.0579 | 394.2953
5.8292 | 295.9308 | -1.8292 | 195.7832 | 245.105 | 147.9654 | 5.047 | 393.0704
5.8328 | 296.0647 | -1.83 | 196.9022 | 246.2463 | 148.0323 | 5.0461 | 394.2787
5.8365 | 295.9262 | -1.8311 | 195.8527 | 245.1737 | 147.9631 | 5.0406 | 393.1368
5.8401 | 295.4926 | -1.8321 | 195.6099 | 244.8587 | 147.7463 | 5.0301 | 392.605
5.8437 | 295.7004 | -1.8329 | 195.6674 | 244.9508 | 147.8502 | 5.0305 | 392.801
5.8473 | 295.3912 | -1.8334 | 195.3977 | 244.6296 | 147.6956 | 5.0221 | 392.3252
5.8509 | 295.0312 | -1.8346 | 195.3203 | 244.4922 | 147.5156 | 5.0129 | 392.0078
5.8545 | 295.0165 | -1.8355 | 195.4249 | 244.5944 | 147.5083 | 5.0095 | 392.1026
5.8581 | 294.7327 | -1.8359 | 195.2562 | 244.3783 | 147.3663 | 5.0016 | 391.7447
5.8618 | 295.7793 | -1.8363 | 195.7194 | 245.016 | 147.8897 | 5.0163 | 392.9056
5.8653 | 295.3204 | -1.8376 | 195.4019 | 244.622 | 147.6602 | 5.0055 | 392.2822
5.869 | 295.6544 | -1.8373 | 195.8049 | 245.0806 | 147.8272 | 5.008 | 392.9078
5.8726 | 295.6904 | -1.8378 | 195.9814 | 245.2631 | 147.8452 | 5.0056 | 393.1083
5.8762 | 295.6256 | -1.8392 | 195.6461 | 244.917 | 147.8128 | 5.0014 | 392.7298
5.8799 | 295.562 | -1.8399 | 195.8229 | 245.0832 | 147.781 | 4.9972 | 392.8642
5.8834 | 295.1793 | -1.8405 | 195.4792 | 244.6757 | 147.5896 | 4.9877 | 392.2654
5.887 | 295.0655 | -1.8416 | 195.4585 | 244.6361 | 147.5328 | 4.9827 | 392.1688
5.8907 | 294.9529 | -1.8424 | 195.1687 | 244.3275 | 147.4764 | 4.9777 | 391.804
5.8943 | 294.7184 | -1.8428 | 195.4241 | 244.5438 | 147.3592 | 4.9707 | 391.903
5.8979 | 295.0257 | -1.8432 | 195.7598 | 244.9308 | 147.5129 | 4.9728 | 392.4436
5.9015 | 294.7644 | -1.8443 | 196.4401 | 245.5675 | 147.3822 | 4.9654 | 392.9497
5.905 | 294.6019 | -1.8455 | 195.2855 | 244.3858 | 147.3009 | 4.9597 | 391.6868
5.9087 | 294.7108 | -1.8462 | 195.323 | 244.4415 | 147.3554 | 4.9584 | 391.7969
5.9123 | 295.1661 | -1.8466 | 196.3316 | 245.5259 | 147.583 | 4.9631 | 393.109
5.916 | 295.126 | -1.8477 | 195.4387 | 244.6264 | 147.563 | 4.9593 | 392.1894
5.9196 | 294.7416 | -1.8489 | 195.0244 | 244.148 | 147.3708 | 4.9498 | 391.5188
5.9232 | 294.7026 | -1.8498 | 195.3925 | 244.5096 | 147.3513 | 4.9462 | 391.8609
5.9268 | 294.4411 | -1.851 | 194.8524 | 243.926 | 147.2206 | 4.9387 | 391.1465
5.9304 | 294.1323 | -1.8516 | 195.2268 | 244.2489 | 147.0662 | 4.9305 | 391.315
5.934 | 294.5145 | -1.8516 | 195.117 | 244.2028 | 147.2573 | 4.9339 | 391.46
5.9376 | 294.6742 | -1.8519 | 195.3213 | 244.4337 | 147.3371 | 4.9337 | 391.7708
5.9412 | 294.4124 | -1.8533 | 196.4019 | 245.4706 | 147.2062 | 4.9263 | 392.6768
5.9448 | 294.0539 | -1.854 | 196.167 | 245.176 | 147.027 | 4.9173 | 392.2029
5.9484 | 293.9162 | -1.855 | 196.0687 | 245.0547 | 146.9581 | 4.912 | 392.0128
5.9521 | 293.926 | -1.8559 | 195.924 | 244.9117 | 146.963 | 4.909 | 391.8747
5.9556 | 293.8145 | -1.8565 | 195.791 | 244.7601 | 146.9073 | 4.9043 | 391.6673
5.9593 | 293.8005 | -1.8573 | 195.9041 | 244.8709 | 146.9003 | 4.9011 | 391.7711
5.9629 | 293.7132 | -1.8578 | 195.7469 | 244.6991 | 146.8566 | 4.8966 | 391.5557
5.9663 | 293.3303 | -1.8588 | 195.7032 | 244.5915 | 146.6651 | 4.8874 | 391.2567
5.9702 | 293.4633 | -1.8596 | 195.1376 | 244.0481 | 146.7316 | 4.8865 | 390.7798
5.9737 | 293.2274 | -1.8605 | 194.5302 | 243.4014 | 146.6137 | 4.8796 | 390.0151
5.9773 | 293.066 | -1.8613 | 194.8814 | 243.7257 | 146.533 | 4.874 | 390.2587
5.981 | 293.1264 | -1.8619 | 194.897 | 243.7514 | 146.5632 | 4.872 | 390.3146
5.9845 | 293.5069 | -1.8624 | 194.7517 | 243.6696 | 146.7535 | 4.8755 | 390.423
5.9882 | 293.1722 | -1.8634 | 195.5867 | 244.4487 | 146.5861 | 4.8669 | 391.0348
5.9918 | 293.7993 | -1.8638 | 194.8344 | 243.801 | 146.8997 | 4.8744 | 390.7006
5.9953 | 293.7863 | -1.8643 | 194.92 | 243.8844 | 146.8932 | 4.8713 | 390.7775
5.999 | 293.9941 | -1.8649 | 195.8804 | 244.8794 | 146.997 | 4.8718 | 391.8765
6.0026 | 294.1038 | -1.8655 | 195.006 | 244.0233 | 147.0519 | 4.8707 | 391.0752
6.0063 | 293.6201 | -1.867 | 194.7626 | 243.6993 | 146.8101 | 4.8597 | 390.5093
6.0098 | 293.1378 | -1.8681 | 194.5654 | 243.4217 | 146.5689 | 4.8488 | 389.9906
6.0134 | 293.0778 | -1.868 | 194.6286 | 243.4749 | 146.5389 | 4.845 | 390.0138
6.0171 | 293.3096 | -1.8687 | 194.9995 | 243.8844 | 146.6548 | 4.8458 | 390.5392
6.0206 | 293.1974 | -1.8695 | 194.9943 | 243.8605 | 146.5987 | 4.8411 | 390.4592
6.0244 | 293.2077 | -1.8702 | 195.8087 | 244.6767 | 146.6039 | 4.8383 | 391.2805
6.0279 | 292.9234 | -1.871 | 195.6201 | 244.4407 | 146.4617 | 4.8307 | 390.9024
6.0314 | 292.8366 | -1.8716 | 195.6639 | 244.47 | 146.4183 | 4.8264 | 390.8883
6.0351 | 292.7975 | -1.8725 | 195.6123 | 244.4119 | 146.3988 | 4.8229 | 390.8106
6.0387 | 292.6121 | -1.8731 | 195.8384 | 244.6071 | 146.3061 | 4.8169 | 390.9131
6.0423 | 292.696 | -1.8741 | 195.599 | 244.3817 | 146.348 | 4.8154 | 390.7297
6.046 | 292.3388 | -1.8744 | 194.5654 | 243.2885 | 146.1694 | 4.8066 | 389.4579
6.0494 | 292.7944 | -1.8746 | 194.7512 | 243.5503 | 146.3972 | 4.8114 | 389.9475
6.0532 | 292.4827 | -1.8762 | 194.4924 | 243.2395 | 146.2413 | 4.8032 | 389.4809
6.0566 | 293.0349 | -1.8769 | 194.7704 | 243.6096 | 146.5175 | 4.8096 | 390.127
6.0605 | 293.0448 | -1.8777 | 195.7177 | 244.5585 | 146.5224 | 4.8067 | 391.0809
6.064 | 293.0335 | -1.8777 | 194.8459 | 243.6848 | 146.5167 | 4.8038 | 390.2016
6.0676 | 292.7474 | -1.879 | 194.7386 | 243.5298 | 146.3737 | 4.7962 | 389.9035
6.0713 | 292.587 | -1.8794 | 194.725 | 243.4895 | 146.2935 | 4.7906 | 389.783
6.0749 | 292.5 | -1.88 | 194.4094 | 243.1594 | 146.25 | 4.7864 | 389.4094
6.0785 | 292.3615 | -1.8813 | 194.5236 | 243.2506 | 146.1808 | 4.7812 | 389.4313
6.082 | 291.8067 | -1.8823 | 195.3311 | 243.9656 | 145.9034 | 4.7694 | 389.8689
6.0856 | 291.498 | -1.883 | 193.9712 | 242.5542 | 145.749 | 4.7615 | 388.3032
6.0893 | 291.7056 | -1.8836 | 194.1659 | 242.7835 | 145.8528 | 4.762 | 388.6363
6.0929 | 291.7673 | -1.8838 | 194.3682 | 242.996 | 145.8836 | 4.7602 | 388.8797
6.0966 | 291.8268 | -1.8845 | 194.328 | 242.9658 | 145.9134 | 4.7583 | 388.8792
6.1 | 291.3223 | -1.8853 | 194.1199 | 242.6737 | 145.6612 | 4.7474 | 388.3348
6.1038 | 291.9474 | -1.8859 | 194.4822 | 243.1401 | 145.9737 | 4.7547 | 389.1138
6.1074 | 291.958 | -1.8866 | 194.5058 | 243.1655 | 145.979 | 4.752 | 389.1445
6.111 | 291.8711 | -1.8872 | 194.5345 | 243.1796 | 145.9355 | 4.7478 | 389.1152
6.1146 | 292.1522 | -1.888 | 194.5288 | 243.2208 | 146.0761 | 4.7496 | 389.2969
6.1182 | 291.8691 | -1.8884 | 194.4602 | 243.105 | 145.9345 | 4.7422 | 389.0396
6.1218 | 291.881 | -1.8887 | 194.4429 | 243.0897 | 145.9405 | 4.7396 | 389.0302
6.1254 | 292.015 | -1.8893 | 194.542 | 243.2112 | 146.0075 | 4.739 | 389.2187
6.129 | 291.6077 | -1.8903 | 194.1562 | 242.7574 | 145.8038 | 4.7296 | 388.5613
6.1327 | 291.4704 | -1.8912 | 193.8807 | 242.4591 | 145.7352 | 4.7245 | 388.1943
6.1363 | 291.3833 | -1.8918 | 195.256 | 243.8198 | 145.6916 | 4.7203 | 389.5115
6.1397 | 291.1484 | -1.8927 | 193.9508 | 242.4755 | 145.5742 | 4.7138 | 388.0497
6.1434 | 291.1116 | -1.8929 | 194.1529 | 242.6715 | 145.5558 | 4.7104 | 388.2273
6.147 | 290.8758 | -1.8941 | 194.9536 | 243.4329 | 145.4379 | 4.7038 | 388.8708
6.1507 | 291.3539 | -1.8945 | 195.1986 | 243.7576 | 145.677 | 4.7088 | 389.4345
6.1542 | 290.9713 | -1.8954 | 194.9835 | 243.4787 | 145.4856 | 4.6998 | 388.9644
6.1578 | 290.7622 | -1.8958 | 193.8156 | 242.276 | 145.3811 | 4.6937 | 387.6571
6.1615 | 291.2392 | -1.8966 | 194.2095 | 242.7494 | 145.6196 | 4.6986 | 388.369
6.1651 | 291.4236 | -1.8968 | 194.5716 | 243.1422 | 145.7118 | 4.6989 | 388.854
6.1688 | 291.5567 | -1.8975 | 194.1935 | 242.7863 | 145.7784 | 4.6982 | 388.5646
6.1724 | 291.4192 | -1.8987 | 194.1551 | 242.725 | 145.7096 | 4.6932 | 388.4346
6.176 | 291.31 | -1.8985 | 195.3813 | 243.933 | 145.655 | 4.6887 | 389.588
6.1796 | 291.5415 | -1.8992 | 194.1832 | 242.7735 | 145.7708 | 4.6897 | 388.5442
6.1832 | 291.4782 | -1.9002 | 194.1138 | 242.6935 | 145.7391 | 4.686 | 388.4326
6.1869 | 291.4391 | -1.9011 | 195.4995 | 244.0727 | 145.7196 | 4.6826 | 389.7922
6.1904 | 291.3043 | -1.9013 | 195.266 | 243.8168 | 145.6522 | 4.6777 | 389.4689
6.1939 | 290.8747 | -1.9017 | 195.0684 | 243.5475 | 145.4373 | 4.6681 | 388.9849
6.1976 | 291.0811 | -1.9027 | 194.9907 | 243.5043 | 145.5406 | 4.6687 | 389.0448
6.2012 | 291.0934 | -1.9029 | 194.2666 | 242.7822 | 145.5467 | 4.6662 | 388.3289
6.2047 | 290.5373 | -1.9046 | 194.6247 | 243.0475 | 145.2686 | 4.6546 | 388.3162
6.2085 | 290.1545 | -1.9055 | 194.548 | 242.907 | 145.0772 | 4.6456 | 387.9843
6.2121 | 290.3134 | -1.9059 | 194.4955 | 242.8811 | 145.1567 | 4.6454 | 388.0378
6.2157 | 290.1035 | -1.9067 | 194.8906 | 243.2411 | 145.0517 | 4.6394 | 388.2929
6.2193 | 290.0416 | -1.907 | 193.7044 | 242.0447 | 145.0208 | 4.6357 | 387.0655
6.2228 | 290.5205 | -1.9072 | 194.0463 | 242.4664 | 145.2603 | 4.6408 | 387.7266
6.2266 | 290.4568 | -1.9082 | 193.855 | 242.2645 | 145.2284 | 4.637 | 387.4929
6.2301 | 290.3461 | -1.9086 | 193.9466 | 242.3376 | 145.173 | 4.6325 | 387.5107
6.2338 | 290.3807 | -1.9095 | 195.016 | 243.4128 | 145.1904 | 4.6304 | 388.6031
6.2374 | 290.2204 | -1.9101 | 195.0949 | 243.465 | 145.1102 | 4.6252 | 388.5752
6.2411 | 290.4281 | -1.9105 | 194.0638 | 242.4685 | 145.2141 | 4.6257 | 387.6825
6.2446 | 290.1203 | -1.9112 | 193.5845 | 241.9379 | 145.0602 | 4.6182 | 386.998
6.2481 | 289.9592 | -1.9122 | 193.8353 | 242.1618 | 144.9796 | 4.613 | 387.1414
6.2519 | 289.9939 | -1.913 | 193.7308 | 242.0632 | 144.997 | 4.6108 | 387.0601
6.2555 | 289.5638 | -1.9135 | 193.3735 | 241.6341 | 144.7819 | 4.6013 | 386.416
6.2591 | 290.0405 | -1.9143 | 193.4995 | 241.8395 | 145.0202 | 4.6062 | 386.8598
6.2627 | 289.7827 | -1.9147 | 193.8048 | 242.1019 | 144.8913 | 4.5995 | 386.9933
6.2661 | 289.7706 | -1.9151 | 193.4803 | 241.7754 | 144.8853 | 4.5968 | 386.6607
6.2698 | 290.2475 | -1.9156 | 194.6182 | 242.9927 | 145.1237 | 4.6016 | 388.1165
6.2735 | 290.3551 | -1.9168 | 195.1563 | 243.5488 | 145.1775 | 4.6007 | 388.7264
6.2772 | 290.4892 | -1.9172 | 193.8742 | 242.2891 | 145.2446 | 4.6001 | 387.5337
6.2806 | 289.9869 | -1.9175 | 194.0374 | 242.3685 | 144.9934 | 4.5896 | 387.362
6.2843 | 290.1689 | -1.9183 | 193.5451 | 241.9066 | 145.0845 | 4.5898 | 386.991
6.288 | 289.9832 | -1.9191 | 193.8275 | 242.158 | 144.9916 | 4.5841 | 387.1496
6.2915 | 289.7502 | -1.9194 | 193.8158 | 242.1075 | 144.8751 | 4.5779 | 386.9826
6.2951 | 289.9324 | -1.9202 | 193.8832 | 242.2053 | 144.9662 | 4.5781 | 387.1715
6.2987 | 289.526 | -1.9212 | 193.5107 | 241.765 | 144.763 | 4.5691 | 386.528
6.3023 | 289.6121 | -1.9214 | 193.9034 | 242.172 | 144.806 | 4.5678 | 386.9781
6.306 | 289.9166 | -1.9221 | 194.0126 | 242.332 | 144.9583 | 4.57 | 387.2903
6.3095 | 289.4369 | -1.9231 | 193.4386 | 241.6781 | 144.7185 | 4.5598 | 386.3965
6.3133 | 289.4477 | -1.9236 | 193.6801 | 241.9213 | 144.7238 | 4.5573 | 386.6452
6.3167 | 289.5592 | -1.9236 | 193.8309 | 242.0908 | 144.7796 | 4.5566 | 386.8704
6.3205 | 290.1066 | -1.9252 | 194.0297 | 242.3808 | 145.0533 | 4.5625 | 387.4341
6.324 | 289.5546 | -1.9257 | 193.5672 | 241.8263 | 144.7773 | 4.5513 | 386.6036
6.3276 | 289.9088 | -1.9263 | 193.6494 | 241.9675 | 144.9544 | 4.5543 | 386.9219
6.3313 | 290.1166 | -1.9267 | 193.8796 | 242.2324 | 145.0583 | 4.5549 | 387.2907
6.3348 | 289.8824 | -1.9275 | 193.7462 | 242.0599 | 144.9412 | 4.5486 | 387.0011
6.3385 | 289.6981 | -1.9278 | 193.9318 | 242.2148 | 144.849 | 4.5431 | 387.0639
6.3421 | 289.1688 | -1.929 | 193.5017 | 241.6965 | 144.5844 | 4.5322 | 386.2809
6.3457 | 288.9584 | -1.9299 | 193.3126 | 241.4723 | 144.4792 | 4.5263 | 385.9515
6.3494 | 289.142 | -1.9301 | 193.5562 | 241.7465 | 144.571 | 4.5265 | 386.3175
6.3529 | 288.9571 | -1.9309 | 193.6549 | 241.8144 | 144.4785 | 4.5211 | 386.293
6.3565 | 288.7976 | -1.9313 | 193.772 | 241.9049 | 144.3988 | 4.5161 | 386.3037
6.3602 | 288.734 | -1.9322 | 194.2633 | 242.3856 | 144.367 | 4.5124 | 386.7526
6.3638 | 288.623 | -1.9328 | 193.0748 | 241.1786 | 144.3115 | 4.5081 | 385.4901
6.3675 | 289.0995 | -1.9334 | 193.2521 | 241.4354 | 144.5498 | 4.513 | 385.9851
6.371 | 288.7686 | -1.9337 | 193.3538 | 241.4819 | 144.3843 | 4.5053 | 385.8662
6.3746 | 288.7544 | -1.9347 | 194.1354 | 242.2611 | 144.3772 | 4.5026 | 386.6383
6.3783 | 288.6922 | -1.9353 | 194.3031 | 242.4185 | 144.3461 | 4.499 | 386.7646
6.3818 | 288.2857 | -1.9364 | 192.8236 | 240.8712 | 144.1428 | 4.4901 | 385.0141
6.3856 | 288.4441 | -1.9368 | 193.2025 | 241.2766 | 144.2221 | 4.49 | 385.4986
6.389 | 288.0147 | -1.9376 | 193.7161 | 241.7186 | 144.0074 | 4.4809 | 385.7259
6.3927 | 288.1247 | -1.9378 | 192.9059 | 240.9267 | 144.0624 | 4.48 | 384.989
6.3963 | 288.0382 | -1.9383 | 192.9879 | 240.9943 | 144.0191 | 4.4761 | 385.0134
6.3999 | 288.0739 | -1.9389 | 194.1216 | 242.134 | 144.037 | 4.4741 | 386.1709
6.4035 | 288.2328 | -1.9393 | 193.2813 | 241.3201 | 144.1164 | 4.4741 | 385.4365
6.4071 | 288.1452 | -1.9402 | 194.1252 | 242.1494 | 144.0726 | 4.4702 | 386.222
6.4107 | 288.4986 | -1.941 | 194.1901 | 242.2732 | 144.2493 | 4.4732 | 386.5225
6.4144 | 288.5571 | -1.9421 | 193.1238 | 241.2167 | 144.2786 | 4.4716 | 385.4952
6.418 | 288.4233 | -1.9421 | 193.168 | 241.2385 | 144.2116 | 4.467 | 385.4502
6.4216 | 288.2605 | -1.9437 | 192.9797 | 241.0231 | 144.1302 | 4.4619 | 385.1534
6.4252 | 287.9292 | -1.9442 | 192.7063 | 240.6945 | 143.9646 | 4.4543 | 384.6591
6.4287 | 287.7456 | -1.9446 | 192.9723 | 240.9299 | 143.8728 | 4.449 | 384.8027
6.4324 | 287.854 | -1.9454 | 193.7098 | 241.6855 | 143.927 | 4.4481 | 385.6125
6.436 | 287.5476 | -1.9458 | 192.8886 | 240.8132 | 143.7738 | 4.4408 | 384.587
6.4397 | 287.8769 | -1.9463 | 192.7312 | 240.7107 | 143.9385 | 4.4434 | 384.6491
6.4433 | 287.7405 | -1.9473 | 193.7385 | 241.6952 | 143.8702 | 4.4389 | 385.5655
6.4468 | 287.6301 | -1.9477 | 192.8184 | 240.7568 | 143.8151 | 4.4347 | 384.5718
6.4504 | 287.5198 | -1.9481 | 193.1151 | 241.0351 | 143.7599 | 4.4305 | 384.795
6.4541 | 287.4576 | -1.9486 | 193.1572 | 241.0668 | 143.7288 | 4.427 | 384.7956
6.4577 | 287.9081 | -1.9496 | 193.1121 | 241.0967 | 143.954 | 4.4315 | 385.0508
6.4612 | 287.3328 | -1.9501 | 193.9804 | 241.8692 | 143.6664 | 4.4203 | 385.5356
6.4649 | 287.5148 | -1.9507 | 192.671 | 240.5901 | 143.7574 | 4.4205 | 384.3475
6.4685 | 287.1593 | -1.9513 | 192.8408 | 240.7007 | 143.5797 | 4.4125 | 384.2803
6.4722 | 287.1706 | -1.9519 | 192.7018 | 240.5636 | 143.5853 | 4.4102 | 384.1489
6.4758 | 287.1323 | -1.9526 | 192.7873 | 240.6427 | 143.5662 | 4.4072 | 384.2088
6.4794 | 286.9731 | -1.953 | 192.4684 | 240.2973 | 143.4866 | 4.4023 | 383.7838
6.4829 | 287.1799 | -1.9538 | 193.7187 | 241.5821 | 143.59 | 4.4031 | 385.172
6.4865 | 287.0678 | -1.9547 | 192.5595 | 240.4041 | 143.5339 | 4.3989 | 383.938
6.4902 | 287.0562 | -1.9547 | 192.7743 | 240.617 | 143.5281 | 4.3962 | 384.1451
6.4939 | 287.3112 | -1.9555 | 192.5579 | 240.4431 | 143.6556 | 4.3976 | 384.0987
6.4974 | 286.9082 | -1.9557 | 192.7078 | 240.5258 | 143.4541 | 4.3891 | 383.9799
6.5011 | 287.0906 | -1.9563 | 192.9156 | 240.764 | 143.5453 | 4.3894 | 384.3093
6.5046 | 287.0276 | -1.9572 | 193.9004 | 241.7383 | 143.5138 | 4.386 | 385.2521
6.5083 | 286.8438 | -1.9576 | 192.497 | 240.3043 | 143.4219 | 4.3807 | 383.7262
6.5119 | 287.147 | -1.9587 | 192.8109 | 240.6687 | 143.5735 | 4.383 | 384.2422
6.5155 | 287.0859 | -1.9589 | 193.7754 | 241.6231 | 143.543 | 4.3796 | 385.166
6.5191 | 286.9023 | -1.9593 | 193.9404 | 241.7575 | 143.4512 | 4.3744 | 385.2086
6.5227 | 286.7153 | -1.9608 | 192.3354 | 240.1212 | 143.3576 | 4.3691 | 383.4789
6.5263 | 286.705 | -1.9604 | 192.7438 | 240.528 | 143.3525 | 4.3665 | 383.8805
6.53 | 287.1078 | -1.9608 | 193.8969 | 241.7482 | 143.5539 | 4.3702 | 385.3021
6.5336 | 286.4803 | -1.9625 | 193.3229 | 241.0697 | 143.2402 | 4.3582 | 384.3098
6.5371 | 286.2497 | -1.9624 | 193.7702 | 241.4785 | 143.1249 | 4.3523 | 384.6033
6.5407 | 286.4328 | -1.9627 | 192.5238 | 240.2626 | 143.2164 | 4.3528 | 383.479
6.5443 | 286.494 | -1.9629 | 192.8882 | 240.6372 | 143.247 | 4.3513 | 383.8842
6.548 | 286.7488 | -1.9637 | 192.9827 | 240.7742 | 143.3744 | 4.3527 | 384.1486
6.5516 | 286.7109 | -1.9645 | 192.9401 | 240.7252 | 143.3554 | 4.3497 | 384.0807
6.5552 | 286.5534 | -1.9643 | 193.1007 | 240.8596 | 143.2767 | 4.345 | 384.1363
6.5588 | 287.2456 | -1.966 | 193.0603 | 240.9346 | 143.6228 | 4.3531 | 384.5574
6.5624 | 286.9146 | -1.9667 | 193.0045 | 240.8236 | 143.4573 | 4.3457 | 384.2809
6.5661 | 287.4151 | -1.9669 | 193.1254 | 241.0279 | 143.7075 | 4.3508 | 384.7355
6.5697 | 286.9362 | -1.9681 | 192.3514 | 240.1741 | 143.4681 | 4.3412 | 383.6422
6.5733 | 286.8521 | -1.9679 | 192.8536 | 240.6622 | 143.426 | 4.3375 | 384.0883
6.5769 | 287.0582 | -1.9686 | 193.1454 | 240.9884 | 143.5291 | 4.3383 | 384.5175
6.5804 | 286.5558 | -1.9696 | 193.8425 | 241.6018 | 143.2779 | 4.3283 | 384.8797
6.5842 | 286.7627 | -1.97 | 193.7686 | 241.5623 | 143.3813 | 4.329 | 384.9437
6.5877 | 286.4074 | -1.9707 | 192.8022 | 240.5368 | 143.2037 | 4.3213 | 383.7405
6.5912 | 286.2728 | -1.9711 | 193.7442 | 241.4563 | 143.1364 | 4.3169 | 384.5927
6.5949 | 286.4067 | -1.9715 | 192.9102 | 240.6447 | 143.2034 | 4.3166 | 383.848
6.5985 | 286.4665 | -1.9723 | 193.8854 | 241.6298 | 143.2332 | 4.3151 | 384.8631
6.6023 | 286.6243 | -1.9727 | 193.3991 | 241.1698 | 143.3121 | 4.3151 | 384.482
6.6058 | 286.0719 | -1.974 | 192.7615 | 240.4401 | 143.0359 | 4.3044 | 383.4761
6.6094 | 286.4246 | -1.9748 | 192.7037 | 240.4411 | 143.2123 | 4.3074 | 383.6534
6.613 | 286.0921 | -1.9761 | 192.3392 | 240.0212 | 143.046 | 4.3 | 383.0673
6.6166 | 285.7872 | -1.9763 | 192.2921 | 239.9233 | 142.8936 | 4.2931 | 382.8169
6.6203 | 286.3603 | -1.9767 | 192.7199 | 240.4466 | 143.1801 | 4.2993 | 383.6268
6.6239 | 285.6865 | -1.9778 | 193.22 | 240.8344 | 142.8432 | 4.2868 | 383.6777
6.6274 | 285.4291 | -1.9786 | 193.0239 | 240.5954 | 142.7145 | 4.2807 | 383.31
6.631 | 285.3665 | -1.9793 | 193.231 | 240.7921 | 142.6833 | 4.2774 | 383.4753
6.6347 | 285.2557 | -1.9799 | 192.9358 | 240.4785 | 142.6279 | 4.2734 | 383.1063
6.6384 | 285.1691 | -1.9805 | 191.8936 | 239.4217 | 142.5845 | 4.2697 | 382.0063
6.6417 | 285.0364 | -1.9805 | 191.8892 | 239.3953 | 142.5182 | 4.2655 | 381.9135
6.6455 | 285.023 | -1.981 | 192.9428 | 240.4466 | 142.5115 | 4.2629 | 382.9581
6.6492 | 285.2059 | -1.9812 | 193.4552 | 240.9896 | 142.603 | 4.2633 | 383.5925
6.6528 | 285.3161 | -1.9814 | 193.421 | 240.9737 | 142.6581 | 4.2626 | 383.6317
6.6564 | 285.8871 | -1.9826 | 193.442 | 241.0898 | 142.9435 | 4.2689 | 384.0334
6.66 | 285.3611 | -1.9833 | 193.3717 | 240.9318 | 142.6805 | 4.2587 | 383.6124
6.6636 | 284.9821 | -1.9839 | 192.996 | 240.493 | 142.491 | 4.2507 | 382.9841
6.6672 | 285.066 | -1.9847 | 192.1324 | 239.6434 | 142.533 | 4.2496 | 382.1764
6.6707 | 284.7133 | -1.9847 | 192.0584 | 239.5106 | 142.3566 | 4.2421 | 381.8673
6.6744 | 285.0415 | -1.9852 | 192.2631 | 239.77 | 142.5207 | 4.2447 | 382.2908
6.678 | 284.7596 | -1.986 | 192.9623 | 240.4222 | 142.3798 | 4.2382 | 382.802
6.6817 | 284.747 | -1.9864 | 193.073 | 240.5308 | 142.3735 | 4.2357 | 382.9043
6.6853 | 285.0277 | -1.9866 | 193.2464 | 240.751 | 142.5138 | 4.2376 | 383.2649
6.6888 | 284.7217 | -1.9873 | 193.1087 | 240.5623 | 142.3608 | 4.2308 | 382.9232
6.6925 | 284.8038 | -1.9887 | 192.899 | 240.3663 | 142.4019 | 4.2297 | 382.7682
6.6961 | 284.9361 | -1.9896 | 191.5228 | 239.0122 | 142.4681 | 4.2294 | 381.4802
6.6996 | 284.828 | -1.9894 | 191.9473 | 239.4186 | 142.414 | 4.2255 | 381.8326
6.7033 | 284.9843 | -1.9904 | 192.8208 | 240.3181 | 142.4921 | 4.2255 | 382.8103
6.7068 | 284.3618 | -1.991 | 192.7783 | 240.1719 | 142.1809 | 4.214 | 382.3528
6.7106 | 285.082 | -1.9908 | 192.3161 | 239.8298 | 142.541 | 4.2224 | 382.3708
6.7141 | 284.8021 | -1.991 | 192.3242 | 239.7913 | 142.4011 | 4.216 | 382.1923
6.7178 | 284.886 | -1.9917 | 193.1344 | 240.6154 | 142.443 | 4.215 | 383.0584
6.7213 | 284.8237 | -1.9925 | 193.3098 | 240.7805 | 142.4119 | 4.2118 | 383.1923
6.725 | 284.8604 | -1.9927 | 193.3437 | 240.8204 | 142.4302 | 4.2101 | 383.2506
6.7286 | 284.8719 | -1.9932 | 193.2309 | 240.7095 | 142.4359 | 4.208 | 383.1455
6.7321 | 284.2734 | -1.994 | 192.689 | 240.0679 | 142.1367 | 4.1969 | 382.2046
6.7358 | 284.5521 | -1.9948 | 193.0023 | 240.4277 | 142.2761 | 4.1987 | 382.7037
6.7395 | 285.1239 | -1.9953 | 192.4233 | 239.9439 | 142.5619 | 4.2049 | 382.5059
6.743 | 285.0878 | -1.9955 | 192.5321 | 240.0467 | 142.5439 | 4.2022 | 382.5906
6.7467 | 285.1224 | -1.9965 | 193.3588 | 240.8792 | 142.5612 | 4.2004 | 383.4404
6.7502 | 284.5986 | -1.9967 | 192.532 | 239.9651 | 142.2993 | 4.1904 | 382.2644
6.7539 | 284.6093 | -1.9974 | 193.1882 | 240.623 | 142.3046 | 4.1883 | 382.9277
6.7575 | 284.4981 | -1.9982 | 192.826 | 240.2423 | 142.249 | 4.1844 | 382.4914
6.761 | 284.2689 | -1.9978 | 191.866 | 239.2442 | 142.1345 | 4.1789 | 381.3786
6.7648 | 284.8148 | -1.9988 | 192.3509 | 239.82 | 142.4074 | 4.1847 | 382.2274
6.7683 | 284.4842 | -1.9997 | 191.961 | 239.375 | 142.2421 | 4.1776 | 381.6171
6.7719 | 283.9837 | -2.0003 | 191.6479 | 238.9785 | 141.9918 | 4.168 | 380.9704
6.7755 | 284.6791 | -2.0003 | 192.2705 | 239.717 | 142.3395 | 4.176 | 382.0566
6.7791 | 284.86 | -2.0013 | 192.2029 | 239.6796 | 142.43 | 4.1765 | 382.1096
6.7829 | 285.1653 | -2.0011 | 192.3025 | 239.8301 | 142.5827 | 4.1787 | 382.4127
6.7864 | 284.8578 | -2.0024 | 192.1723 | 239.6486 | 142.4289 | 4.1719 | 382.0775
6.79 | 284.6002 | -2.0034 | 192.9601 | 240.3935 | 142.3001 | 4.1659 | 382.6936
6.7936 | 284.3208 | -2.0034 | 193.2145 | 240.6013 | 142.1604 | 4.1596 | 382.7617
6.7972 | 284.3803 | -2.0041 | 193.0908 | 240.4875 | 142.1901 | 4.1583 | 382.6777
6.8009 | 284.5366 | -2.0051 | 192.893 | 240.3158 | 142.2683 | 4.1583 | 382.5841
6.8044 | 284.1341 | -2.0056 | 192.7243 | 240.0799 | 142.067 | 4.1503 | 382.147
6.8079 | 283.8778 | -2.0062 | 192.5886 | 239.9016 | 141.9389 | 4.1444 | 381.8405
6.8117 | 284.0099 | -2.007 | 192.9149 | 240.2498 | 142.0049 | 4.144 | 382.2548
6.8153 | 284.0716 | -2.007 | 192.1113 | 239.4566 | 142.0358 | 4.1427 | 381.4924
6.8189 | 285.0089 | -2.0074 | 192.6528 | 240.1543 | 142.5045 | 4.1543 | 382.6587
6.8226 | 284.4838 | -2.0081 | 192.1753 | 239.5893 | 142.2419 | 4.1444 | 381.8312
6.8261 | 284.3252 | -2.0085 | 192.1653 | 239.5528 | 142.1626 | 4.1399 | 381.7154
6.8297 | 284.1651 | -2.0095 | 192.0741 | 239.435 | 142.0826 | 4.1353 | 381.5175
6.8333 | 284.104 | -2.0098 | 192.0676 | 239.4183 | 142.052 | 4.1323 | 381.4703
6.8369 | 284.0671 | -2.0102 | 192.0285 | 239.373 | 142.0335 | 4.1295 | 381.4066
6.8406 | 283.5902 | -2.0112 | 192.6074 | 239.8724 | 141.7951 | 4.1204 | 381.6675
6.8441 | 283.2838 | -2.0123 | 192.3328 | 239.5468 | 141.6419 | 4.1138 | 381.1887
6.8477 | 283.2469 | -2.0127 | 192.7161 | 239.9239 | 141.6234 | 4.1111 | 381.5474
6.8514 | 283.0623 | -2.0137 | 191.4875 | 238.6645 | 141.5311 | 4.1062 | 380.1957
6.8551 | 283.0267 | -2.0135 | 191.6064 | 238.7776 | 141.5134 | 4.1034 | 380.2909
6.8586 | 283.1877 | -2.0129 | 192.0027 | 239.2006 | 141.5938 | 4.1037 | 380.7945
6.8622 | 283.7573 | -2.014 | 192.8509 | 240.1437 | 141.8786 | 4.1098 | 382.0224
6.8659 | 283.7939 | -2.0142 | 193.0197 | 240.3186 | 141.8969 | 4.1081 | 382.2156
6.8694 | 284.0024 | -2.014 | 193.5183 | 240.852 | 142.0012 | 4.1091 | 382.8532
6.8731 | 284.2076 | -2.0148 | 192.1385 | 239.5064 | 142.1038 | 4.1098 | 381.6102
6.8767 | 284.1957 | -2.015 | 192.3121 | 239.6781 | 142.0979 | 4.1075 | 381.7759
6.8803 | 283.8653 | -2.0159 | 193.1033 | 240.4142 | 141.9327 | 4.1006 | 382.3468
6.8838 | 283.5842 | -2.0167 | 192.9522 | 240.2162 | 141.7921 | 4.0944 | 382.0083
6.8875 | 283.4743 | -2.0171 | 193.0128 | 240.2585 | 141.7371 | 4.0906 | 381.9957
6.8912 | 283.8016 | -2.0177 | 193.2641 | 240.5644 | 141.9008 | 4.0932 | 382.4652
6.8948 | 283.5459 | -2.018 | 192.0643 | 239.3219 | 141.7729 | 4.0873 | 381.0949
6.8984 | 283.6087 | -2.0177 | 192.4695 | 239.7376 | 141.8043 | 4.0861 | 381.542
6.902 | 283.6437 | -2.0184 | 192.4209 | 239.6948 | 141.8218 | 4.0845 | 381.5167
6.9056 | 284.238 | -2.0194 | 192.3963 | 239.7693 | 142.119 | 4.091 | 381.8883
6.9092 | 284.2005 | -2.0199 | 192.57 | 239.9368 | 142.1003 | 4.0883 | 382.037
6.9128 | 283.921 | -2.0201 | 192.6376 | 239.9578 | 141.9605 | 4.0821 | 381.9183
6.9164 | 283.6394 | -2.0211 | 192.2665 | 239.5397 | 141.8197 | 4.0759 | 381.3594
6.92 | 283.5274 | -2.0222 | 192.0468 | 239.3014 | 141.7637 | 4.0722 | 381.0651
6.9235 | 283.0766 | -2.023 | 191.8765 | 239.0559 | 141.5383 | 4.0636 | 380.5942
6.9273 | 283.1849 | -2.0234 | 193.0723 | 240.2698 | 141.5925 | 4.0629 | 381.8622
6.9308 | 282.8556 | -2.0241 | 191.5912 | 238.7338 | 141.4278 | 4.0561 | 380.1616
6.9345 | 282.8425 | -2.0247 | 191.5134 | 238.6538 | 141.4212 | 4.0538 | 380.0751
6.9381 | 282.7328 | -2.0251 | 191.666 | 238.7881 | 141.3664 | 4.0501 | 380.1545
6.9417 | 282.6981 | -2.0247 | 191.785 | 238.9013 | 141.349 | 4.0475 | 380.2504
6.9454 | 283.5578 | -2.0262 | 192.9752 | 240.2348 | 141.7789 | 4.0577 | 382.0137
6.9489 | 283.1807 | -2.0266 | 192.894 | 240.0908 | 141.5904 | 4.0502 | 381.6811
6.9524 | 283.0205 | -2.0278 | 192.4761 | 239.6462 | 141.5103 | 4.0459 | 381.1564
6.9561 | 282.7897 | -2.028 | 192.7294 | 239.861 | 141.3948 | 4.0404 | 381.2559
6.9597 | 282.5075 | -2.0291 | 191.5498 | 238.6344 | 141.2538 | 4.0343 | 379.8881
6.9634 | 282.3972 | -2.0297 | 191.1745 | 238.2407 | 141.1986 | 4.0306 | 379.4393
6.967 | 282.239 | -2.0301 | 191.4712 | 238.511 | 141.1195 | 4.0262 | 379.6305
6.9705 | 281.886 | -2.0306 | 191.089 | 238.07 | 140.943 | 4.0191 | 379.013
6.9742 | 282.3096 | -2.0314 | 191.4248 | 238.4764 | 141.1548 | 4.023 | 379.6312
6.9778 | 282.1995 | -2.032 | 190.9207 | 237.9539 | 141.0997 | 4.0194 | 379.0537
6.9815 | 282.6974 | -2.0323 | 191.3884 | 238.5046 | 141.3487 | 4.0244 | 379.8533
6.985 | 282.2703 | -2.0333 | 191.9895 | 239.0345 | 141.1351 | 4.0163 | 380.1697
6.9886 | 281.8934 | -2.0337 | 190.8452 | 237.8274 | 140.9467 | 4.0088 | 378.7741
6.9923 | 281.931 | -2.0335 | 190.8154 | 237.8039 | 140.9655 | 4.0073 | 378.7694
6.9958 | 281.9425 | -2.0341 | 190.8881 | 237.8786 | 140.9713 | 4.0054 | 378.8498
6.9995 | 282.173 | -2.0344 | 191.1037 | 238.1325 | 141.0865 | 4.0066 | 379.219
7.003 | 281.771 | -2.0352 | 191.1475 | 238.1093 | 140.8855 | 3.9988 | 378.9948
7.0066 | 281.8322 | -2.0354 | 191.215 | 238.187 | 140.9161 | 3.9977 | 379.1031
7.0103 | 281.9652 | -2.0358 | 191.1185 | 238.1127 | 140.9826 | 3.9974 | 379.0953
7.0139 | 281.6354 | -2.0367 | 191.1128 | 238.052 | 140.8177 | 3.9907 | 378.8697
7.0176 | 282.303 | -2.0371 | 191.2091 | 238.2596 | 141.1515 | 3.9981 | 379.4111
7.021 | 281.9742 | -2.0379 | 190.9756 | 237.9713 | 140.9871 | 3.9915 | 378.9584
7.0247 | 282.1062 | -2.0386 | 192.2487 | 239.2664 | 141.0531 | 3.9912 | 380.3195
7.0285 | 281.9963 | -2.039 | 191.9816 | 238.9809 | 140.9981 | 3.9875 | 379.9791
7.032 | 281.7653 | -2.0394 | 192.0509 | 239.0117 | 140.8826 | 3.9822 | 379.8944
7.0357 | 281.9223 | -2.04 | 191.9146 | 238.9016 | 140.9611 | 3.9824 | 379.8628
7.0392 | 281.8622 | -2.0402 | 192.252 | 239.229 | 140.9311 | 3.9796 | 380.1601
7.0428 | 282.0928 | -2.0405 | 192.0941 | 239.1096 | 141.0464 | 3.9808 | 380.156
7.0464 | 282.0073 | -2.0409 | 192.0029 | 239.0042 | 141.0037 | 3.9775 | 380.0078
7.0501 | 282.1395 | -2.0417 | 192.2655 | 239.2887 | 141.0697 | 3.9774 | 380.3585
7.0537 | 282.6354 | -2.0426 | 192.1171 | 239.223 | 141.3177 | 3.9823 | 380.5407
7.0573 | 281.8939 | -2.0432 | 192.1827 | 239.1651 | 140.947 | 3.9698 | 380.112
7.0608 | 281.9299 | -2.0438 | 191.9117 | 238.9 | 140.9649 | 3.9683 | 379.865
7.0646 | 281.8192 | -2.0444 | 190.9999 | 237.9698 | 140.9096 | 3.9647 | 378.8794
7.0681 | 281.662 | -2.0445 | 192.0987 | 239.0424 | 140.831 | 3.9605 | 379.8734
7.0718 | 281.9153 | -2.0453 | 192.0598 | 239.0456 | 140.9576 | 3.962 | 380.0033
7.0753 | 281.3194 | -2.0461 | 190.935 | 237.8216 | 140.6597 | 3.9516 | 378.4813
7.0789 | 281.3557 | -2.0465 | 191.8725 | 238.7651 | 140.6778 | 3.9501 | 379.443
7.0826 | 281.2453 | -2.047 | 191.9667 | 238.8409 | 140.6226 | 3.9465 | 379.4636
7.0861 | 281.0649 | -2.0468 | 190.9922 | 237.8363 | 140.5324 | 3.942 | 378.3688
7.0898 | 281.876 | -2.0478 | 192.188 | 239.1673 | 140.938 | 3.9513 | 380.1053
7.0933 | 281.6945 | -2.048 | 192.4735 | 239.4225 | 140.8472 | 3.9468 | 380.2698
7.097 | 281.5115 | -2.0486 | 192.3194 | 239.2379 | 140.7557 | 3.9422 | 379.9937
7.1006 | 281.4736 | -2.0493 | 191.8915 | 238.8038 | 140.7368 | 3.9397 | 379.5406
7.1041 | 281.2669 | -2.0499 | 191.8469 | 238.7247 | 140.6334 | 3.9348 | 379.3582
7.1079 | 281.3275 | -2.0501 | 190.9162 | 237.8041 | 140.6637 | 3.9336 | 378.4679
7.1115 | 281.0955 | -2.0508 | 190.7515 | 237.6007 | 140.5477 | 3.9283 | 378.1485
7.115 | 280.7173 | -2.052 | 190.4235 | 237.2097 | 140.3586 | 3.9211 | 377.5684
7.1187 | 280.4867 | -2.0522 | 191.6283 | 238.376 | 140.2433 | 3.9158 | 378.6194
7.1222 | 280.9127 | -2.0522 | 191.7729 | 238.5917 | 140.4564 | 3.9199 | 379.048
7.1259 | 281.4352 | -2.052 | 191.2994 | 238.2053 | 140.7176 | 3.9251 | 378.9229
7.1295 | 281.4714 | -2.0524 | 191.4019 | 238.3138 | 140.7357 | 3.9237 | 379.0495
7.133 | 281.0938 | -2.0533 | 190.8463 | 237.6953 | 140.5469 | 3.9164 | 378.2422
7.1367 | 280.9843 | -2.0537 | 191.2645 | 238.0952 | 140.4921 | 3.9129 | 378.5874
7.1403 | 280.948 | -2.0539 | 191.2716 | 238.0963 | 140.474 | 3.9104 | 378.5703
7.144 | 281.0811 | -2.0543 | 191.878 | 238.7248 | 140.5405 | 3.9103 | 379.2654
7.1475 | 280.3637 | -2.0552 | 191.6124 | 238.3397 | 140.1819 | 3.8983 | 378.5215
7.1512 | 280.327 | -2.0556 | 191.6972 | 238.4184 | 140.1635 | 3.8958 | 378.5819
7.1548 | 280.8239 | -2.056 | 190.7668 | 237.5707 | 140.4119 | 3.9007 | 377.9827
7.1584 | 280.7884 | -2.056 | 191.036 | 237.8341 | 140.3942 | 3.8983 | 378.2283
7.1621 | 280.9694 | -2.0566 | 191.0563 | 237.8845 | 140.4847 | 3.8988 | 378.3692
7.1656 | 280.7858 | -2.0575 | 192.0257 | 238.8233 | 140.3929 | 3.8943 | 379.2162
7.1692 | 280.6275 | -2.0581 | 190.6537 | 237.4249 | 140.3137 | 3.8902 | 377.7387
7.1728 | 280.5187 | -2.0583 | 190.5478 | 237.301 | 140.2594 | 3.8867 | 377.5603
7.1764 | 280.6765 | -2.0585 | 190.9607 | 237.7402 | 140.3383 | 3.8869 | 378.0784
7.1802 | 281.2453 | -2.059 | 192.1139 | 238.9881 | 140.6226 | 3.8928 | 379.6108
7.1837 | 280.844 | -2.0598 | 191.85 | 238.6573 | 140.422 | 3.8853 | 379.0793
7.1872 | 280.2489 | -2.0606 | 191.5863 | 238.2944 | 140.1244 | 3.8751 | 378.4189
7.1909 | 280.2111 | -2.0613 | 191.3811 | 238.083 | 140.1056 | 3.8727 | 378.1885
7.1945 | 280.2224 | -2.0619 | 191.4166 | 238.1203 | 140.1112 | 3.8708 | 378.2315
7.1982 | 280.1604 | -2.0627 | 191.3201 | 238.0135 | 140.0802 | 3.868 | 378.0937
7.2018 | 280.1244 | -2.0629 | 191.5899 | 238.2773 | 140.0622 | 3.8656 | 378.3395
7.2053 | 280.0881 | -2.0632 | 191.2812 | 237.9626 | 140.0441 | 3.8632 | 378.0066
7.2091 | 280.5347 | -2.064 | 191.7973 | 238.5531 | 140.2674 | 3.8674 | 378.8204
7.2125 | 280.6699 | -2.0638 | 190.984 | 237.7624 | 140.335 | 3.8674 | 378.0973
7.2163 | 280.7534 | -2.0644 | 190.9527 | 237.7449 | 140.3767 | 3.8665 | 378.1216
7.2198 | 280.3535 | -2.0648 | 191.8822 | 238.6078 | 140.1768 | 3.8591 | 378.7845
7.2234 | 280.3405 | -2.0653 | 191.7586 | 238.4821 | 140.1703 | 3.857 | 378.6523
7.227 | 280.1591 | -2.0655 | 192.024 | 238.7172 | 140.0796 | 3.8526 | 378.7967
7.2306 | 280.1954 | -2.0659 | 191.8671 | 238.5663 | 140.0977 | 3.8512 | 378.664
7.2343 | 280.4482 | -2.0667 | 191.8767 | 238.6181 | 140.2241 | 3.8527 | 378.8422
7.2379 | 280.1446 | -2.0672 | 191.8458 | 238.5366 | 140.0723 | 3.8466 | 378.6089
7.2414 | 279.9371 | -2.0682 | 191.6156 | 238.2718 | 139.9686 | 3.8419 | 378.2403
7.245 | 279.5122 | -2.0688 | 191.313 | 237.8984 | 139.7561 | 3.8341 | 377.6545
7.2488 | 280.0811 | -2.0691 | 191.8467 | 238.5268 | 140.0405 | 3.8399 | 378.5674
7.2524 | 280.334 | -2.0699 | 191.8901 | 238.6124 | 140.167 | 3.8415 | 378.7794
7.256 | 279.8846 | -2.0707 | 191.0946 | 237.742 | 139.9423 | 3.8334 | 377.6843
7.2594 | 279.5337 | -2.0711 | 191.3514 | 237.9403 | 139.7668 | 3.8268 | 377.7072
7.2631 | 279.5928 | -2.0718 | 191.3783 | 237.9771 | 139.7964 | 3.8257 | 377.7735
7.2668 | 279.6297 | -2.0718 | 190.5262 | 237.1311 | 139.8148 | 3.8242 | 376.946
7.2704 | 279.8842 | -2.072 | 190.6586 | 237.306 | 139.9421 | 3.8258 | 377.2481
7.2739 | 279.6047 | -2.0728 | 190.4641 | 237.0648 | 139.8023 | 3.8201 | 376.8672
7.2775 | 279.5698 | -2.0726 | 190.4964 | 237.0914 | 139.7849 | 3.8177 | 376.8763
7.2813 | 279.7991 | -2.073 | 190.5478 | 237.1809 | 139.8995 | 3.8189 | 377.0805
7.2847 | 279.6425 | -2.0732 | 191.6737 | 238.2807 | 139.8212 | 3.815 | 378.102
7.2885 | 280.4999 | -2.0741 | 190.8567 | 237.6066 | 140.2499 | 3.8247 | 377.8566
7.2921 | 280.2681 | -2.0751 | 191.8604 | 238.5717 | 140.134 | 3.8197 | 378.7058
7.2957 | 279.8694 | -2.0751 | 191.575 | 238.2199 | 139.9347 | 3.8123 | 378.1546
7.2993 | 280.1228 | -2.0756 | 191.5727 | 238.2598 | 140.0614 | 3.8139 | 378.3212
7.3029 | 279.771 | -2.0762 | 191.5171 | 238.1456 | 139.8855 | 3.8072 | 378.0311
7.3065 | 279.9538 | -2.076 | 191.5876 | 238.2466 | 139.9769 | 3.8078 | 378.2235
7.3101 | 280.1347 | -2.0766 | 191.9149 | 238.6041 | 140.0674 | 3.8084 | 378.6714
7.3136 | 280.1706 | -2.0772 | 191.6752 | 238.3703 | 140.0853 | 3.8071 | 378.4556
7.3173 | 279.9633 | -2.0779 | 191.8397 | 238.5003 | 139.9817 | 3.8024 | 378.4819
7.321 | 279.7817 | -2.0781 | 191.5592 | 238.1895 | 139.8909 | 3.798 | 378.0803
7.3246 | 279.9373 | -2.0791 | 191.4915 | 238.1478 | 139.9687 | 3.7982 | 378.1164
7.3281 | 279.8051 | -2.0791 | 191.6404 | 238.2745 | 139.9025 | 3.7946 | 378.1771
7.3318 | 280.1547 | -2.0798 | 191.5049 | 238.1973 | 140.0773 | 3.7975 | 378.2747
7.3354 | 280.1169 | -2.0806 | 191.5947 | 238.2809 | 140.0585 | 3.7951 | 378.3393
7.339 | 279.7406 | -2.0814 | 191.1657 | 237.7891 | 139.8703 | 3.7881 | 377.6594
7.3427 | 279.7765 | -2.0817 | 191.4807 | 238.1101 | 139.8882 | 3.7867 | 377.9984
7.3461 | 279.3038 | -2.0825 | 191.4372 | 237.9878 | 139.6519 | 3.7785 | 377.6397
7.3498 | 279.4611 | -2.0827 | 191.2102 | 237.787 | 139.7305 | 3.7787 | 377.5176
7.3535 | 279.9082 | -2.0831 | 191.4588 | 238.1102 | 139.9541 | 3.7829 | 378.0643
7.3571 | 279.8233 | -2.0835 | 191.4234 | 238.0607 | 139.9117 | 3.7799 | 377.9723
7.3608 | 279.471 | -2.0842 | 191.447 | 238.0255 | 139.7355 | 3.7732 | 377.761
7.3643 | 279.0235 | -2.0846 | 190.2814 | 236.7853 | 139.5117 | 3.7654 | 376.2971
7.3679 | 279.739 | -2.0842 | 190.6822 | 237.3054 | 139.8695 | 3.7732 | 377.1749
7.3716 | 279.9195 | -2.0848 | 190.6814 | 237.3347 | 139.9598 | 3.7738 | 377.2944
7.375 | 279.6648 | -2.0855 | 190.4176 | 237.0284 | 139.8324 | 3.7686 | 376.8608
7.3788 | 279.99 | -2.0861 | 190.5411 | 237.2061 | 139.995 | 3.771 | 377.2011
7.3824 | 279.9057 | -2.0863 | 190.8228 | 237.4737 | 139.9528 | 3.7681 | 377.4266
7.3859 | 279.8692 | -2.0867 | 191.7949 | 238.4398 | 139.9346 | 3.7658 | 378.3744
7.3895 | 279.5651 | -2.0876 | 191.5412 | 238.1354 | 139.7826 | 3.7598 | 377.9179
7.393 | 279.1656 | -2.0882 | 191.4143 | 237.9419 | 139.5828 | 3.7526 | 377.5247
7.3968 | 279.2741 | -2.0884 | 191.3108 | 237.8565 | 139.6371 | 3.7522 | 377.4935
7.4004 | 279.1639 | -2.0892 | 191.4104 | 237.9378 | 139.582 | 3.7488 | 377.5197
7.404 | 278.9837 | -2.0892 | 191.4148 | 237.912 | 139.4918 | 3.7446 | 377.4039
7.4077 | 279.9147 | -2.0894 | 190.6413 | 237.2937 | 139.9573 | 3.7553 | 377.2511
7.4112 | 279.8777 | -2.0899 | 191.8905 | 238.5367 | 139.9388 | 3.753 | 378.4756
7.4148 | 279.2835 | -2.0909 | 190.4414 | 236.9887 | 139.6418 | 3.7432 | 376.6304
7.4185 | 279.5144 | -2.0907 | 191.6257 | 238.2114 | 139.7572 | 3.7445 | 377.9686
7.422 | 279.6483 | -2.0907 | 191.7313 | 238.3393 | 139.8241 | 3.7445 | 378.1635
7.4258 | 279.3928 | -2.0915 | 191.4888 | 238.0543 | 139.6964 | 3.7391 | 377.7507
7.4292 | 278.8953 | -2.0926 | 190.5004 | 236.983 | 139.4477 | 3.7307 | 376.4306
7.433 | 278.9545 | -2.0932 | 190.2848 | 236.7772 | 139.4772 | 3.7296 | 376.2545
7.4365 | 278.7727 | -2.0938 | 190.2649 | 236.7271 | 139.3864 | 3.7254 | 376.1134
7.4401 | 278.6877 | -2.0941 | 191.1527 | 237.6007 | 139.3439 | 3.7224 | 376.9445
7.4437 | 278.7486 | -2.0943 | 190.504 | 236.9621 | 139.3743 | 3.7215 | 376.3364
7.4473 | 278.8572 | -2.0947 | 190.5494 | 237.0256 | 139.4286 | 3.7211 | 376.4542
7.4509 | 279.5935 | -2.0953 | 191.4895 | 238.0885 | 139.7968 | 3.7292 | 377.8852
7.4546 | 279.0236 | -2.0962 | 190.6996 | 237.2035 | 139.5118 | 3.7197 | 376.7153
7.4582 | 278.9152 | -2.0964 | 190.2854 | 236.7713 | 139.4576 | 3.7165 | 376.2289
7.4617 | 278.8058 | -2.097 | 190.0689 | 236.5365 | 139.4029 | 3.7132 | 375.9394
7.4654 | 278.9142 | -2.0974 | 191.1424 | 237.6281 | 139.4571 | 3.7129 | 377.0852
7.469 | 279.0226 | -2.0978 | 191.3042 | 237.808 | 139.5113 | 3.7125 | 377.3193
7.4727 | 278.8399 | -2.0985 | 191.01 | 237.4834 | 139.42 | 3.7083 | 376.9033
7.4762 | 278.7087 | -2.0983 | 190.7246 | 237.176 | 139.3543 | 3.7048 | 376.5304
7.4799 | 279.4445 | -2.0989 | 190.556 | 237.13 | 139.7222 | 3.7128 | 376.8523
7.4835 | 279.1182 | -2.0993 | 190.596 | 237.1157 | 139.5591 | 3.7066 | 376.6748
7.4871 | 279.1046 | -2.1 | 190.4375 | 236.9549 | 139.5523 | 3.7046 | 376.5072
7.4907 | 278.8261 | -2.1006 | 190.1442 | 236.6153 | 139.4131 | 3.6992 | 376.0283
7.4943 | 278.5981 | -2.1004 | 190.0047 | 236.4377 | 139.299 | 3.6943 | 375.7368
7.4979 | 278.7043 | -2.1016 | 190.2657 | 236.7165 | 139.3522 | 3.694 | 376.0686
7.5014 | 278.5469 | -2.1021 | 189.9479 | 236.3723 | 139.2734 | 3.6901 | 375.6458
7.5052 | 278.6056 | -2.1029 | 190.8781 | 237.3124 | 139.3028 | 3.6891 | 376.6152
7.5087 | 278.4269 | -2.1023 | 190.3222 | 236.7267 | 139.2135 | 3.685 | 375.9401
7.5123 | 278.5586 | -2.1031 | 190.043 | 236.4694 | 139.2793 | 3.685 | 375.7487
7.516 | 279.1245 | -2.1039 | 191.2375 | 237.7583 | 139.5623 | 3.6907 | 377.3205
7.5195 | 278.75 | -2.1044 | 191.4367 | 237.895 | 139.375 | 3.684 | 377.27
7.5233 | 278.882 | -2.1048 | 191.0528 | 237.5331 | 139.441 | 3.6839 | 376.9741
7.5268 | 278.8713 | -2.1046 | 190.3454 | 236.8239 | 139.4356 | 3.682 | 376.2596
7.5303 | 278.8105 | -2.1052 | 191.3664 | 237.8348 | 139.4052 | 3.6795 | 377.2401
7.534 | 278.6279 | -2.106 | 191.1636 | 237.6016 | 139.314 | 3.6753 | 376.9155
7.5377 | 278.663 | -2.1065 | 190.9437 | 237.3875 | 139.3315 | 3.6739 | 376.719
7.5413 | 278.6994 | -2.1067 | 191.1088 | 237.5587 | 139.3497 | 3.6726 | 376.9084
7.5449 | 278.3492 | -2.1071 | 190.9173 | 237.3088 | 139.1746 | 3.6663 | 376.4834
7.5484 | 278.1189 | -2.1079 | 190.8976 | 237.2507 | 139.0594 | 3.6615 | 376.3102
7.5521 | 278.1542 | -2.1084 | 190.6978 | 237.0568 | 139.0771 | 3.6602 | 376.1339
7.5557 | 278.6487 | -2.1088 | 191.0666 | 237.5081 | 139.3244 | 3.665 | 376.8324
7.5594 | 278.9029 | -2.1088 | 191.1845 | 237.6683 | 139.4514 | 3.6666 | 377.1198
7.5629 | 278.7941 | -2.1092 | 191.0555 | 237.5211 | 139.397 | 3.6634 | 376.9182
7.5665 | 278.636 | -2.11 | 190.9282 | 237.3675 | 139.318 | 3.6596 | 376.6855
7.5702 | 278.6474 | -2.1103 | 190.9103 | 237.3515 | 139.3237 | 3.6579 | 376.6752
7.5737 | 278.3696 | -2.1109 | 191.1968 | 237.5917 | 139.1848 | 3.6526 | 376.7765
7.5775 | 278.7429 | -2.1113 | 191.1823 | 237.6395 | 139.3715 | 3.6557 | 377.0109
7.5809 | 278.4898 | -2.1117 | 191.0731 | 237.4881 | 139.2449 | 3.6507 | 376.733
7.5846 | 278.4525 | -2.1122 | 190.993 | 237.4017 | 139.2262 | 3.6484 | 376.628
7.5883 | 278.3902 | -2.1132 | 190.7762 | 237.1746 | 139.1951 | 3.6459 | 376.3697
7.5918 | 278.6686 | -2.1132 | 191.1157 | 237.5605 | 139.3343 | 3.6478 | 376.8948
7.5955 | 278.7506 | -2.1143 | 190.9848 | 237.4432 | 139.3753 | 3.6471 | 376.8185
7.5989 | 278.0632 | -2.1147 | 190.8886 | 237.2325 | 139.0316 | 3.6364 | 376.2641
7.6026 | 278.4366 | -2.1151 | 190.8104 | 237.2165 | 139.2183 | 3.6396 | 376.4348
7.6062 | 277.7961 | -2.1159 | 190.5504 | 236.8497 | 138.898 | 3.6294 | 375.7478
7.6099 | 277.9299 | -2.1157 | 190.9084 | 237.2301 | 138.965 | 3.6295 | 376.195
7.6136 | 277.9886 | -2.1164 | 189.6356 | 235.967 | 138.9943 | 3.6285 | 374.9613
7.6172 | 277.8076 | -2.1168 | 189.7384 | 236.0397 | 138.9038 | 3.6244 | 374.9435
7.6206 | 277.6999 | -2.117 | 189.6817 | 235.965 | 138.8499 | 3.6213 | 374.815
7.6244 | 278.6287 | -2.117 | 190.2926 | 236.7308 | 139.3144 | 3.6317 | 376.0451
7.628 | 278.6899 | -2.117 | 190.1565 | 236.6049 | 139.345 | 3.6308 | 375.9498
7.6316 | 279.0392 | -2.1174 | 190.5794 | 237.0859 | 139.5196 | 3.6337 | 376.6055
7.6352 | 278.8817 | -2.118 | 190.5334 | 237.0137 | 139.4409 | 3.6299 | 376.4545
7.6388 | 278.4821 | -2.1189 | 190.231 | 236.6446 | 139.241 | 3.623 | 375.8857
7.6424 | 278.3721 | -2.1197 | 190.97 | 237.3654 | 139.1861 | 3.6198 | 376.5514
7.6461 | 278.2407 | -2.1195 | 191.1926 | 237.566 | 139.1203 | 3.6163 | 376.6864
7.6496 | 278.4203 | -2.1203 | 189.9938 | 236.3972 | 139.2102 | 3.617 | 375.6073
7.6533 | 278.4561 | -2.1206 | 189.8879 | 236.2972 | 139.228 | 3.6157 | 375.5253
7.6568 | 278.3235 | -2.121 | 190.9744 | 237.3617 | 139.1618 | 3.6124 | 376.5234
7.6605 | 279.1316 | -2.121 | 190.5703 | 237.0922 | 139.5658 | 3.6212 | 376.658
7.664 | 279.0457 | -2.122 | 191.2762 | 237.7839 | 139.5229 | 3.6184 | 377.3067
7.6677 | 278.9135 | -2.122 | 191.2371 | 237.7227 | 139.4568 | 3.6149 | 377.1794
7.6713 | 278.6828 | -2.1229 | 191.2111 | 237.6582 | 139.3414 | 3.6102 | 376.9996
7.6748 | 278.285 | -2.1233 | 191.0584 | 237.4392 | 139.1425 | 3.6034 | 376.5817
7.6785 | 278.2967 | -2.1237 | 191.337 | 237.7198 | 139.1484 | 3.6018 | 376.8681
7.6821 | 278.3566 | -2.1241 | 190.0064 | 236.3992 | 139.1783 | 3.6009 | 375.5775
7.6857 | 278.4903 | -2.1239 | 190.3673 | 236.7824 | 139.2452 | 3.6009 | 376.0275
7.6893 | 278.5493 | -2.1246 | 190.4685 | 236.8934 | 139.2747 | 3.6 | 376.168
7.693 | 279.1389 | -2.1252 | 190.4616 | 236.9847 | 139.5694 | 3.606 | 376.5542
7.6966 | 279.0777 | -2.1258 | 191.3941 | 237.907 | 139.5388 | 3.6035 | 377.4459
7.7001 | 278.5816 | -2.1269 | 190.1885 | 236.6188 | 139.2908 | 3.5954 | 375.9096
7.7038 | 278.7617 | -2.1273 | 190.3261 | 236.7863 | 139.3808 | 3.596 | 376.1672
7.7073 | 278.5082 | -2.1279 | 190.0506 | 236.4686 | 139.2541 | 3.5911 | 375.7227
7.711 | 278.1343 | -2.1283 | 190.7019 | 237.0576 | 139.0671 | 3.5845 | 376.1248
7.7146 | 278.0485 | -2.129 | 189.7366 | 236.0781 | 139.0243 | 3.5817 | 375.1023
7.7182 | 277.8687 | -2.129 | 189.9621 | 236.2735 | 138.9343 | 3.5777 | 375.2079
7.7219 | 278.0244 | -2.1296 | 190.8847 | 237.2221 | 139.0122 | 3.578 | 376.2343
7.7254 | 277.6518 | -2.1296 | 189.9023 | 236.1776 | 138.8259 | 3.5716 | 375.0035
7.7291 | 277.6881 | -2.1298 | 190.0305 | 236.3119 | 138.8441 | 3.5703 | 375.1559
7.7327 | 278.2287 | -2.1306 | 189.9474 | 236.3188 | 139.1143 | 3.5756 | 375.4332
7.7362 | 277.8062 | -2.1313 | 190.8366 | 237.1376 | 138.9031 | 3.5686 | 376.0407
7.74 | 278.2752 | -2.1317 | 190.9375 | 237.3167 | 139.1376 | 3.5729 | 376.4543
7.7435 | 278.0462 | -2.1321 | 189.6496 | 235.9906 | 139.0231 | 3.5683 | 375.0137
7.747 | 277.8905 | -2.1323 | 190.7971 | 237.1121 | 138.9452 | 3.5647 | 376.0574
7.7507 | 278.2642 | -2.1323 | 190.1219 | 236.4993 | 139.1321 | 3.5678 | 375.6314
7.7543 | 278.1052 | -2.1334 | 190.2311 | 236.582 | 139.0526 | 3.5641 | 375.6346
7.7581 | 278.1883 | -2.134 | 190.1549 | 236.5197 | 139.0942 | 3.5635 | 375.6138
7.7616 | 277.8873 | -2.1344 | 190.2573 | 236.5719 | 138.9437 | 3.558 | 375.5155
7.7652 | 277.6357 | -2.1342 | 190.0735 | 236.3461 | 138.8178 | 3.5531 | 375.164
7.7689 | 277.9101 | -2.1353 | 189.7618 | 236.0802 | 138.9551 | 3.5549 | 375.0352
7.7724 | 278.0413 | -2.1361 | 190.1083 | 236.4486 | 139.0207 | 3.555 | 375.4692
7.7761 | 278.1498 | -2.1363 | 189.9301 | 236.2884 | 139.0749 | 3.5547 | 375.3633
7.7797 | 277.6786 | -2.1372 | 189.8375 | 236.1173 | 138.8393 | 3.547 | 374.9566
7.7832 | 277.2817 | -2.1374 | 189.5656 | 235.7792 | 138.6408 | 3.5403 | 374.4201
7.7868 | 277.5113 | -2.1374 | 190.0094 | 236.2612 | 138.7556 | 3.5416 | 375.0169
7.7905 | 277.5933 | -2.1384 | 189.7446 | 236.0102 | 138.7967 | 3.541 | 374.8068
7.7942 | 277.5809 | -2.1388 | 189.8388 | 236.1023 | 138.7905 | 3.5392 | 374.8927
7.7977 | 277.0875 | -2.1391 | 190.3919 | 236.5732 | 138.5438 | 3.5312 | 375.1169
7.8013 | 277.7967 | -2.1397 | 190.5274 | 236.8268 | 138.8983 | 3.5387 | 375.7252
7.8016 | 277.5786 | -2.1399 | 190.5726 | 236.8357 | 138.7893 | 3.5357 | 375.625
7.8016 | 276.7117 | -2.1401 | 190.4151 | 236.5337 | 138.3558 | 3.5246 | 374.8896
7.8122 | 278.1221 | -2.1403 | 189.9606 | 236.3143 | 139.0611 | 3.5379 | 375.3753
7.8229 | 277.577 | -2.1426 | 190.6741 | 236.9369 | 138.7885 | 3.5261 | 375.7254
7.8338 | 277.4422 | -2.1443 | 190.2751 | 236.5155 | 138.7211 | 3.5195 | 375.2366
7.8446 | 276.9959 | -2.1456 | 189.4654 | 235.6313 | 138.4979 | 3.5089 | 374.1293
7.8555 | 277.1753 | -2.1468 | 189.438 | 235.6339 | 138.5877 | 3.5064 | 374.2215
7.8664 | 277.1857 | -2.1481 | 189.7758 | 235.9734 | 138.5928 | 3.5016 | 374.5663
7.8771 | 276.2338 | -2.1498 | 188.9835 | 235.0225 | 138.1169 | 3.4848 | 373.1394
7.888 | 276.3662 | -2.1506 | 190.2242 | 236.2852 | 138.1831 | 3.4817 | 374.4683
7.8989 | 276.6444 | -2.1508 | 189.6887 | 235.7961 | 138.3222 | 3.4804 | 374.1183
7.9097 | 276.4138 | -2.1525 | 190.5448 | 236.6138 | 138.2069 | 3.4727 | 374.8207
7.9205 | 276.3055 | -2.1534 | 189.3729 | 235.4238 | 138.1527 | 3.4666 | 373.5766
7.9314 | 276.3885 | -2.1546 | 190.5273 | 236.592 | 138.1942 | 3.4629 | 374.7863
7.9422 | 275.9182 | -2.1561 | 190.1246 | 236.111 | 137.9591 | 3.4522 | 374.0701
7.953 | 275.9293 | -2.1574 | 190.2817 | 236.2699 | 137.9646 | 3.4477 | 374.2346
7.9638 | 275.9143 | -2.1594 | 190.0709 | 236.0567 | 137.9572 | 3.4428 | 374.0138
7.9747 | 276.0482 | -2.1595 | 189.4132 | 235.4212 | 138.0241 | 3.4398 | 373.4453
7.9855 | 275.8904 | -2.1611 | 189.3289 | 235.3106 | 137.9452 | 3.4332 | 373.2558
7.9964 | 276.021 | -2.1624 | 190.1737 | 236.1772 | 138.0105 | 3.4302 | 374.1877
8.0072 | 275.6699 | -2.1643 | 188.7518 | 234.6968 | 137.835 | 3.4211 | 372.5317
8.018 | 275.5137 | -2.1653 | 189.3476 | 235.2666 | 137.7569 | 3.4146 | 373.0234
8.0289 | 275.8849 | -2.1664 | 188.8892 | 234.8701 | 137.9425 | 3.4146 | 372.8125
8.0396 | 275.3205 | -2.1676 | 190.3002 | 236.1869 | 137.6602 | 3.403 | 373.8472
8.0505 | 276.1246 | -2.1683 | 190.4563 | 236.4771 | 138.0623 | 3.4084 | 374.5394
8.0614 | 275.2948 | -2.1698 | 190.2746 | 236.1571 | 137.6474 | 3.3935 | 373.8045
8.0722 | 275.0402 | -2.1717 | 189.9928 | 235.8328 | 137.5201 | 3.3858 | 373.3529
8.0831 | 274.9546 | -2.1731 | 189.6873 | 235.5131 | 137.4773 | 3.3801 | 372.9904
8.0938 | 274.6057 | -2.1746 | 189.4401 | 235.2077 | 137.3028 | 3.3714 | 372.5106
8.1046 | 274.2104 | -2.1754 | 189.8501 | 235.5518 | 137.1052 | 3.362 | 372.657
8.1155 | 274.1737 | -2.1765 | 188.8218 | 234.5175 | 137.0869 | 3.3571 | 371.6043
8.1264 | 274.954 | -2.1769 | 190.6018 | 236.4275 | 137.477 | 3.3621 | 373.9045
8.1371 | 274.6748 | -2.1792 | 189.7345 | 235.5136 | 137.3374 | 3.3543 | 372.851
8.148 | 274.1097 | -2.1807 | 189.8145 | 235.4994 | 137.0548 | 3.3429 | 372.5543
8.1588 | 274.0502 | -2.1815 | 188.6915 | 234.3665 | 137.0251 | 3.3377 | 371.3916
8.1696 | 274.5424 | -2.182 | 189.8784 | 235.6355 | 137.2712 | 3.3393 | 372.9067
8.1805 | 274.6497 | -2.183 | 190.0041 | 235.7791 | 137.3249 | 3.3362 | 373.1039
8.1915 | 274.2039 | -2.1847 | 190.0236 | 235.7242 | 137.1019 | 3.3263 | 372.8262
8.2023 | 274.5756 | -2.1855 | 188.8606 | 234.6232 | 137.2878 | 3.3264 | 371.911
8.2131 | 274.0345 | -2.1872 | 188.2691 | 233.9416 | 137.0173 | 3.3155 | 370.9588
8.224 | 273.7599 | -2.1878 | 188.6528 | 234.2794 | 136.8799 | 3.3077 | 371.1594
8.2348 | 274.3204 | -2.1895 | 189.2121 | 234.9322 | 137.1602 | 3.3102 | 372.0924
8.2456 | 274.2098 | -2.1914 | 188.979 | 234.6806 | 137.1049 | 3.3045 | 371.7855
8.2564 | 274.0793 | -2.192 | 189.5486 | 235.2284 | 137.0396 | 3.2986 | 372.2681
8.2672 | 274.0914 | -2.1927 | 188.8537 | 234.5356 | 137.0457 | 3.2944 | 371.5813
8.2781 | 274.8444 | -2.1939 | 188.8788 | 234.6862 | 137.4222 | 3.2992 | 372.1084
8.2888 | 274.1869 | -2.1946 | 188.8931 | 234.5909 | 137.0934 | 3.287 | 371.6844
8.2998 | 274.0781 | -2.1958 | 188.7173 | 234.3969 | 137.039 | 3.2814 | 371.436
8.3106 | 274.351 | -2.1975 | 190.0346 | 235.7598 | 137.1755 | 3.2804 | 372.9353
8.3214 | 274.0994 | -2.1984 | 188.7985 | 234.4817 | 137.0497 | 3.2731 | 371.5314
8.3322 | 274.0873 | -2.1994 | 188.9109 | 234.5921 | 137.0436 | 3.2687 | 371.6358
8.3431 | 274.3848 | -2.2007 | 189.1616 | 234.8924 | 137.1924 | 3.268 | 372.0848
8.354 | 273.9155 | -2.2026 | 188.6294 | 234.282 | 136.9578 | 3.2581 | 371.2397
8.3647 | 273.5695 | -2.2034 | 188.5193 | 234.1142 | 136.7847 | 3.2498 | 370.899
8.3757 | 273.2467 | -2.2042 | 188.268 | 233.8091 | 136.6233 | 3.2417 | 370.4325
8.3864 | 273.212 | -2.2047 | 188.7692 | 234.3045 | 136.606 | 3.2371 | 370.9105
8.3972 | 273.7008 | -2.2061 | 188.606 | 234.2228 | 136.8504 | 3.2388 | 371.0732
8.4082 | 272.9213 | -2.2078 | 189.2731 | 234.76 | 136.4607 | 3.2253 | 371.2206
8.4189 | 272.3102 | -2.2095 | 188.848 | 234.233 | 136.1551 | 3.2139 | 370.3881
8.4298 | 272.7519 | -2.2105 | 187.963 | 233.4216 | 136.3759 | 3.215 | 369.7976
8.4405 | 272.6684 | -2.2114 | 189.0184 | 234.4631 | 136.3342 | 3.2099 | 370.7973
8.4515 | 272.656 | -2.2124 | 189.0343 | 234.477 | 136.328 | 3.2056 | 370.805
8.4623 | 272.9313 | -2.2129 | 188.2819 | 233.7705 | 136.4657 | 3.2048 | 370.2361
8.4732 | 273.0374 | -2.2143 | 188.1705 | 233.6767 | 136.5187 | 3.2019 | 370.1954
8.484 | 272.9293 | -2.2154 | 188.2107 | 233.6989 | 136.4646 | 3.1966 | 370.1636
8.4948 | 272.6536 | -2.2168 | 189.2304 | 234.6727 | 136.3268 | 3.1892 | 370.9995
8.5055 | 272.2599 | -2.2177 | 187.8803 | 233.257 | 136.13 | 3.1806 | 369.3869
8.5165 | 272.9632 | -2.2187 | 188.0312 | 233.5251 | 136.4816 | 3.1847 | 370.0067
8.5273 | 272.3533 | -2.2202 | 187.5372 | 232.9294 | 136.1766 | 3.1736 | 369.1061
8.5381 | 272.3903 | -2.2206 | 188.2164 | 233.6147 | 136.1951 | 3.17 | 369.8099
8.549 | 272.8551 | -2.2215 | 188.0928 | 233.5686 | 136.4275 | 3.1714 | 369.9962
8.5598 | 272.5324 | -2.2227 | 188.0966 | 233.5187 | 136.2662 | 3.1636 | 369.7849
8.5707 | 272.4476 | -2.224 | 188.94 | 234.3479 | 136.2238 | 3.1586 | 370.5717
8.5816 | 272.9852 | -2.2244 | 188.6174 | 234.1149 | 136.4926 | 3.1609 | 370.6075
8.5923 | 273.3786 | -2.2253 | 189.5663 | 235.1294 | 136.6893 | 3.1615 | 371.8187
8.6032 | 272.576 | -2.2276 | 187.9983 | 233.4276 | 136.288 | 3.1482 | 369.7156
8.614 | 272.9463 | -2.2282 | 188.4478 | 233.9388 | 136.4731 | 3.1485 | 370.412
8.6248 | 273.2427 | -2.2295 | 189.6967 | 235.2371 | 136.6213 | 3.148 | 371.8585
8.6356 | 272.6355 | -2.2303 | 189.1635 | 234.6027 | 136.3177 | 3.1371 | 370.9205
8.6464 | 272.5985 | -2.2316 | 189.0608 | 234.4939 | 136.2993 | 3.1327 | 370.7931
8.6574 | 272.5381 | -2.2326 | 187.9277 | 233.3507 | 136.269 | 3.128 | 369.6198
8.6681 | 272.1932 | -2.2333 | 187.9226 | 233.2881 | 136.0966 | 3.1202 | 369.3847
8.679 | 272.657 | -2.2343 | 189.4143 | 234.8571 | 136.3285 | 3.1216 | 371.1856
8.6899 | 272.3087 | -2.2362 | 188.8784 | 234.2631 | 136.1543 | 3.1137 | 370.4175
8.7006 | 271.7491 | -2.2372 | 187.7057 | 232.9973 | 135.8746 | 3.1034 | 368.8718
8.7114 | 271.4997 | -2.2379 | 188.6876 | 233.9376 | 135.7499 | 3.0967 | 369.6874
8.7223 | 272.4876 | -2.2387 | 189.3174 | 234.732 | 136.2438 | 3.1042 | 370.9758
8.7333 | 271.6626 | -2.2408 | 187.624 | 232.9011 | 135.8313 | 3.0908 | 368.7324
8.7441 | 271.9372 | -2.2414 | 188.3956 | 233.7185 | 135.9686 | 3.0901 | 369.6871
8.7549 | 272.1868 | -2.2423 | 188.2668 | 233.6313 | 136.0934 | 3.0892 | 369.7247
8.7657 | 272.1256 | -2.2438 | 188.1436 | 233.4979 | 136.0628 | 3.0847 | 369.5607
8.7765 | 272.1137 | -2.2446 | 188.1842 | 233.5365 | 136.0569 | 3.0807 | 369.5933
8.7873 | 271.7675 | -2.2459 | 187.7826 | 233.0772 | 135.8838 | 3.073 | 368.9609
8.7983 | 272.0652 | -2.2465 | 188.1579 | 233.5021 | 136.0326 | 3.0726 | 369.5347
8.8091 | 272.1011 | -2.2473 | 188.1164 | 233.4666 | 136.0506 | 3.0692 | 369.5171
8.8199 | 272.1856 | -2.2476 | 189.3329 | 234.6972 | 136.0928 | 3.0664 | 370.79
8.8307 | 272.7673 | -2.2488 | 188.3628 | 233.824 | 136.3836 | 3.0692 | 370.2077
8.8415 | 272.1827 | -2.2503 | 187.9294 | 233.2932 | 136.0914 | 3.0588 | 369.3845
8.8524 | 272.0995 | -2.2511 | 188.1349 | 233.4849 | 136.0498 | 3.0542 | 369.5346
8.8632 | 272.4893 | -2.2528 | 188.1117 | 233.5266 | 136.2447 | 3.0548 | 369.7712
8.874 | 271.7389 | -2.2543 | 188.7773 | 234.0672 | 135.8695 | 3.0427 | 369.9366
8.8848 | 271.2763 | -2.2549 | 187.8902 | 233.103 | 135.6382 | 3.0338 | 368.7411
8.8957 | 272.1667 | -2.2558 | 188.9922 | 234.3534 | 136.0834 | 3.0401 | 370.4367
8.9065 | 271.9402 | -2.257 | 189.0684 | 234.3918 | 135.9701 | 3.0338 | 370.3619
8.9174 | 271.6658 | -2.2581 | 189.0125 | 234.2901 | 135.8329 | 3.027 | 370.123
8.9282 | 272.2494 | -2.2583 | 188.5387 | 233.9136 | 136.1247 | 3.0299 | 370.0383
8.939 | 271.8304 | -2.2604 | 189.0789 | 234.384 | 135.9152 | 3.0216 | 370.2992
8.9499 | 271.7705 | -2.2614 | 188.9923 | 234.2874 | 135.8853 | 3.0172 | 370.1726
8.9608 | 271.0914 | -2.2631 | 188.4162 | 233.5981 | 135.5457 | 3.006 | 369.1438
8.9716 | 271.8166 | -2.2635 | 188.0177 | 233.3205 | 135.9083 | 3.0104 | 369.2288
8.9823 | 271.1148 | -2.265 | 187.8349 | 233.0207 | 135.5574 | 2.999 | 368.5781
8.9932 | 271.91 | -2.2656 | 188.0671 | 233.3854 | 135.955 | 3.0042 | 369.3404
9.0041 | 271.8496 | -2.2667 | 187.6242 | 232.9325 | 135.9248 | 2.9999 | 368.8573
9.0148 | 271.7901 | -2.2677 | 189.0651 | 234.3635 | 135.8951 | 2.9957 | 370.2585
9.0257 | 271.8256 | -2.2684 | 188.0591 | 233.3634 | 135.9128 | 2.9925 | 369.2762
9.0366 | 271.7874 | -2.2702 | 188.5738 | 233.8717 | 135.8937 | 2.9885 | 369.7654
9.0473 | 271.7289 | -2.2707 | 188.0317 | 233.3199 | 135.8645 | 2.9843 | 369.1843
9.0583 | 271.8585 | -2.2717 | 187.9843 | 233.294 | 135.9292 | 2.9821 | 369.2233
9.0691 | 272.1062 | -2.2728 | 188.1159 | 233.4669 | 136.0531 | 2.9812 | 369.52
9.0799 | 271.1682 | -2.2743 | 188.3627 | 233.5574 | 135.5841 | 2.9674 | 369.1415
9.0908 | 271.1797 | -2.2751 | 188.9468 | 234.1435 | 135.5899 | 2.9639 | 369.7333
9.1016 | 271.2391 | -2.2759 | 187.7099 | 232.9164 | 135.6195 | 2.9611 | 368.536
9.1125 | 271.4409 | -2.2764 | 187.7932 | 233.0334 | 135.7205 | 2.9598 | 368.7538
9.1233 | 271.3095 | -2.2776 | 189.0036 | 234.2218 | 135.6547 | 2.9548 | 369.8766
9.1342 | 271.7224 | -2.2789 | 188.911 | 234.1981 | 135.8612 | 2.9558 | 370.0593
9.1449 | 271.544 | -2.2801 | 187.9684 | 233.2257 | 135.772 | 2.9504 | 368.9977
9.1557 | 271.0572 | -2.2814 | 187.6923 | 232.8685 | 135.5286 | 2.9416 | 368.3971
9.1667 | 271.3975 | -2.2831 | 187.4194 | 232.6523 | 135.6987 | 2.9418 | 368.3511
9.1775 | 270.7928 | -2.2843 | 187.5608 | 232.6929 | 135.3964 | 2.9317 | 368.0893
9.1883 | 270.6617 | -2.2854 | 187.1037 | 232.214 | 135.3309 | 2.9269 | 367.5448
9.1992 | 271.313 | -2.286 | 187.6536 | 232.8724 | 135.6565 | 2.9305 | 368.5289
9.2099 | 270.8991 | -2.2867 | 187.7233 | 232.8732 | 135.4496 | 2.9226 | 368.3227
9.2208 | 271.335 | -2.2881 | 187.6514 | 232.8739 | 135.6675 | 2.9238 | 368.5414
9.2316 | 270.2567 | -2.2896 | 187.1545 | 232.1972 | 135.1283 | 2.9088 | 367.3256
9.2425 | 270.387 | -2.2902 | 187.1837 | 232.2482 | 135.1935 | 2.9067 | 367.4417
9.2533 | 271.1086 | -2.2909 | 187.5426 | 232.7274 | 135.5543 | 2.9111 | 368.2817
9.264 | 270.5759 | -2.2921 | 188.4311 | 233.5271 | 135.288 | 2.902 | 368.815
9.275 | 270.6103 | -2.293 | 187.3454 | 232.4472 | 135.3052 | 2.899 | 367.7523
9.2858 | 270.6207 | -2.2944 | 188.2198 | 233.3232 | 135.3103 | 2.8957 | 368.6336
9.2966 | 270.7025 | -2.2955 | 187.617 | 232.734 | 135.3512 | 2.8932 | 368.0853
9.3074 | 270.6927 | -2.2955 | 187.7654 | 232.8809 | 135.3464 | 2.8897 | 368.2272
9.3183 | 271.3172 | -2.2969 | 189.0329 | 234.2524 | 135.6586 | 2.8931 | 369.911
9.3292 | 271.3272 | -2.2982 | 188.6815 | 233.9027 | 135.6636 | 2.8898 | 369.5663
9.3399 | 270.2492 | -2.3001 | 188.3736 | 233.4151 | 135.1246 | 2.8749 | 368.5397
9.3508 | 270.4046 | -2.3001 | 187.494 | 232.5614 | 135.2023 | 2.8733 | 367.7637
9.3616 | 271.1945 | -2.3014 | 188.9822 | 234.1813 | 135.5973 | 2.8784 | 369.7785
9.3725 | 270.4723 | -2.3028 | 188.6736 | 233.7524 | 135.2362 | 2.8673 | 368.9885
9.3834 | 270.4118 | -2.3039 | 188.3639 | 233.4325 | 135.2059 | 2.8633 | 368.6384
9.3942 | 270.3749 | -2.3052 | 187.5582 | 232.6207 | 135.1875 | 2.8597 | 367.8081
9.4049 | 269.7243 | -2.3066 | 188.0106 | 232.9647 | 134.8622 | 2.8495 | 367.8268
9.4157 | 269.7357 | -2.3075 | 188.0754 | 233.0313 | 134.8678 | 2.8463 | 367.8992
9.4266 | 269.9834 | -2.3083 | 188.3337 | 233.3309 | 134.9917 | 2.8457 | 368.3226
9.4375 | 269.8052 | -2.3094 | 187.9709 | 232.9384 | 134.9026 | 2.8405 | 367.841
9.4484 | 270.0044 | -2.3106 | 187.2033 | 232.204 | 135.0022 | 2.8393 | 367.2062
9.4591 | 269.4727 | -2.3117 | 187.08 | 231.9922 | 134.7364 | 2.8305 | 366.7285
9.4699 | 269.9329 | -2.3125 | 187.3304 | 232.3192 | 134.9664 | 2.8321 | 367.2857
9.4808 | 269.7788 | -2.3134 | 187.3023 | 232.2654 | 134.8894 | 2.8272 | 367.1548
9.4918 | 269.6928 | -2.3153 | 187.7879 | 232.7367 | 134.8464 | 2.8231 | 367.5831
9.5025 | 268.9497 | -2.3163 | 187.7484 | 232.5733 | 134.4748 | 2.8121 | 367.0482
9.5134 | 269.4801 | -2.3171 | 186.892 | 231.8054 | 134.7401 | 2.8144 | 366.5454
9.5242 | 269.3031 | -2.3178 | 187.9317 | 232.8156 | 134.6516 | 2.8094 | 367.4671
9.5348 | 269.4084 | -2.3192 | 186.9952 | 231.8966 | 134.7042 | 2.8073 | 366.6008
9.5459 | 269.2533 | -2.3203 | 187.1494 | 232.025 | 134.6267 | 2.8025 | 366.6516
9.5568 | 269.1953 | -2.3207 | 187.0655 | 231.9313 | 134.5976 | 2.7987 | 366.529
9.5676 | 269.5601 | -2.3216 | 186.9342 | 231.8608 | 134.78 | 2.7993 | 366.6409
9.5784 | 269.3823 | -2.3228 | 187.1333 | 232.0304 | 134.6912 | 2.7943 | 366.7215
9.5892 | 269.0397 | -2.3239 | 187.1311 | 231.9711 | 134.5199 | 2.7876 | 366.4909
9.6001 | 269.1433 | -2.3255 | 186.6573 | 231.5145 | 134.5716 | 2.7855 | 366.0862
9.6109 | 268.7797 | -2.3256 | 186.9454 | 231.7421 | 134.3899 | 2.7786 | 366.1319
9.6216 | 268.9562 | -2.3266 | 187.1579 | 231.984 | 134.4781 | 2.7773 | 366.4621
9.6324 | 268.8487 | -2.3279 | 186.6832 | 231.4914 | 134.4244 | 2.7731 | 365.9157
9.6434 | 269.1661 | -2.3287 | 187.2456 | 232.1067 | 134.5831 | 2.7732 | 366.6897
9.6542 | 268.9167 | -2.3302 | 187.5251 | 232.3446 | 134.4584 | 2.7675 | 366.8029
9.6651 | 269.399 | -2.331 | 187.2461 | 232.1459 | 134.6995 | 2.7694 | 366.8454
9.6758 | 269.105 | -2.3317 | 186.9797 | 231.8305 | 134.5525 | 2.7633 | 366.383
9.6866 | 269.3292 | -2.3323 | 188.2234 | 233.1116 | 134.6646 | 2.7625 | 367.7762
9.6974 | 269.2226 | -2.3333 | 188.0909 | 232.9613 | 134.6113 | 2.7583 | 367.5726
9.7084 | 269.1627 | -2.3342 | 186.9499 | 231.8104 | 134.5814 | 2.7546 | 366.3917
9.7193 | 269.5741 | -2.335 | 187.3294 | 232.2585 | 134.7871 | 2.7558 | 367.0455
9.7301 | 269.5392 | -2.3356 | 188.2827 | 233.2059 | 134.7696 | 2.7524 | 367.9755
9.7409 | 269.6902 | -2.3369 | 187.1327 | 232.0811 | 134.8451 | 2.7508 | 366.9262
9.7517 | 269.4647 | -2.3384 | 187.0772 | 231.9879 | 134.7323 | 2.7455 | 366.7203
9.7625 | 269.2407 | -2.3394 | 187.151 | 232.0244 | 134.6203 | 2.7401 | 366.6448
9.7735 | 268.4756 | -2.3403 | 187.8546 | 232.6005 | 134.2378 | 2.7292 | 366.8383
9.7843 | 268.7444 | -2.3417 | 186.8366 | 231.6273 | 134.3722 | 2.729 | 365.9995
9.7949 | 268.239 | -2.3426 | 186.4164 | 231.1229 | 134.1195 | 2.7209 | 365.2424
9.8059 | 268.6047 | -2.3426 | 186.6193 | 231.3868 | 134.3024 | 2.7215 | 365.6891
9.8167 | 269.1291 | -2.3449 | 187.7958 | 232.6506 | 134.5645 | 2.7239 | 367.2152
9.8275 | 268.8613 | -2.3447 | 188.0335 | 232.8437 | 134.4306 | 2.7182 | 367.2744
9.8384 | 268.0481 | -2.3464 | 186.4173 | 231.0919 | 134.024 | 2.7069 | 365.116
9.8493 | 268.5768 | -2.347 | 187.4524 | 232.2152 | 134.2884 | 2.7093 | 366.5036
9.8601 | 269.1765 | -2.3474 | 187.158 | 232.0208 | 134.5883 | 2.7124 | 366.609
9.871 | 268.8111 | -2.3485 | 187.0402 | 231.8421 | 134.4056 | 2.7057 | 366.2476
9.8818 | 268.565 | -2.3491 | 186.989 | 231.7498 | 134.2825 | 2.7002 | 366.0323
9.8926 | 269.0469 | -2.3495 | 187.192 | 232.0331 | 134.5234 | 2.7022 | 366.5566
9.9034 | 269.0342 | -2.3506 | 188.063 | 232.902 | 134.5171 | 2.6991 | 367.4191
9.9143 | 269.0667 | -2.3522 | 187.032 | 231.8765 | 134.5334 | 2.6964 | 366.4098
9.9252 | 268.8653 | -2.3535 | 187.1306 | 231.9415 | 134.4327 | 2.6915 | 366.3741
9.936 | 268.6403 | -2.355 | 186.746 | 231.5193 | 134.3201 | 2.6863 | 365.8395
9.9468 | 268.4626 | -2.3564 | 186.5477 | 231.2915 | 134.2313 | 2.6816 | 365.5228
9.9576 | 268.5454 | -2.3567 | 186.9923 | 231.7499 | 134.2727 | 2.6795 | 366.0226
9.9684 | 268.2752 | -2.3577 | 186.985 | 231.6975 | 134.1376 | 2.6739 | 365.8351
9.9793 | 269.0607 | -2.3583 | 187.0168 | 231.8602 | 134.5303 | 2.6788 | 366.3906
9.9902 | 268.8834 | -2.3594 | 186.8131 | 231.627 | 134.4417 | 2.6741 | 366.0687
10.0009 | 268.8018 | -2.36 | 186.8124 | 231.6127 | 134.4009 | 2.6704 | 366.0136
10.0117 | 268.6966 | -2.3605 | 187.2153 | 231.9981 | 134.3483 | 2.6665 | 366.3464
10.0224 | 268.6826 | -2.3623 | 186.6796 | 231.46 | 134.3413 | 2.6635 | 365.8013
10.0335 | 268.6921 | -2.3634 | 186.784 | 231.5661 | 134.3461 | 2.6607 | 365.9121
10.0443 | 269.2199 | -2.3638 | 187.0508 | 231.9207 | 134.6099 | 2.6631 | 366.5307
10.0551 | 268.5488 | -2.3657 | 186.6027 | 231.3608 | 134.2744 | 2.6535 | 365.6352
10.0659 | 267.8563 | -2.367 | 186.3755 | 231.0182 | 133.9281 | 2.6438 | 364.9464
10.0767 | 268.4307 | -2.3674 | 186.7454 | 231.4839 | 134.2154 | 2.6467 | 365.6992
10.0877 | 268.1114 | -2.3691 | 186.328 | 231.0132 | 134.0557 | 2.6406 | 365.0689
10.0985 | 268.0066 | -2.3695 | 186.6135 | 231.2813 | 134.0033 | 2.6368 | 365.2846
10.1093 | 268.4161 | -2.3703 | 187.5103 | 232.2463 | 134.208 | 2.638 | 366.4544
10.1201 | 268.4756 | -2.3707 | 186.8154 | 231.5613 | 134.2378 | 2.6358 | 365.7991
10.1309 | 268.5087 | -2.372 | 186.7637 | 231.5151 | 134.2543 | 2.6333 | 365.7695
10.1418 | 268.3301 | -2.3737 | 187.326 | 232.0477 | 134.1651 | 2.6287 | 366.2127
10.1525 | 267.5237 | -2.3741 | 186.4297 | 231.017 | 133.7619 | 2.618 | 364.7788
10.1635 | 267.837 | -2.3756 | 187.062 | 231.7015 | 133.9185 | 2.6182 | 365.62
10.1744 | 267.8014 | -2.3764 | 186.2174 | 230.851 | 133.9007 | 2.6151 | 364.7517
10.1851 | 267.064 | -2.3773 | 186.2212 | 230.7319 | 133.532 | 2.6051 | 364.2639
10.196 | 267.3767 | -2.379 | 185.9351 | 230.4978 | 133.6883 | 2.6054 | 364.1862
10.2068 | 267.2954 | -2.3796 | 187.2372 | 231.7864 | 133.6477 | 2.6018 | 365.4341
10.2176 | 267.0723 | -2.3806 | 187.2355 | 231.7476 | 133.5362 | 2.5969 | 365.2837
10.2285 | 267.5039 | -2.3815 | 186.4301 | 231.0141 | 133.752 | 2.5983 | 364.766
10.2393 | 267.4214 | -2.3825 | 186.9927 | 231.5629 | 133.7107 | 2.5948 | 365.2736
10.2502 | 267.363 | -2.383 | 186.4844 | 231.0449 | 133.6815 | 2.5915 | 364.7264
10.261 | 267.3028 | -2.3844 | 187.2597 | 231.8102 | 133.6514 | 2.5882 | 365.4616
10.2718 | 266.964 | -2.385 | 185.8637 | 230.3577 | 133.482 | 2.5821 | 363.8397
10.2826 | 266.8813 | -2.3861 | 187.0083 | 231.4885 | 133.4406 | 2.5786 | 364.9292
10.2933 | 266.7274 | -2.3876 | 186.7925 | 231.2471 | 133.3637 | 2.5744 | 364.6108
10.3044 | 266.8787 | -2.3882 | 185.9329 | 230.4127 | 133.4394 | 2.5731 | 363.852
10.3152 | 266.3525 | -2.3892 | 186.915 | 231.307 | 133.1762 | 2.5653 | 364.4833
10.3261 | 266.409 | -2.3905 | 185.9235 | 230.325 | 133.2045 | 2.5632 | 363.5295
10.3366 | 265.9775 | -2.3912 | 185.6956 | 230.0252 | 132.9888 | 2.5564 | 363.0139
10.3477 | 265.752 | -2.3932 | 186.0376 | 230.3296 | 132.876 | 2.5515 | 363.2056
10.3585 | 266.4204 | -2.3926 | 185.956 | 230.3594 | 133.2102 | 2.5553 | 363.5696
10.3693 | 265.9397 | -2.3941 | 185.7547 | 230.078 | 132.9699 | 2.548 | 363.0478
10.3802 | 266.6527 | -2.3943 | 185.9961 | 230.4382 | 133.3263 | 2.5522 | 363.7646
10.3909 | 266.2899 | -2.3954 | 185.9763 | 230.358 | 133.145 | 2.546 | 363.5029
10.4018 | 266.2069 | -2.3966 | 185.7748 | 230.1426 | 133.1034 | 2.5426 | 363.2461
10.4127 | 266.5894 | -2.3981 | 185.7379 | 230.1695 | 133.2947 | 2.5436 | 363.4642
10.4235 | 265.9469 | -2.3991 | 185.7258 | 230.0503 | 132.9735 | 2.5348 | 363.0237
10.4342 | 265.8437 | -2.3993 | 185.5794 | 229.8867 | 132.9219 | 2.5312 | 362.8085
10.4452 | 266.6246 | -2.3998 | 186.0656 | 230.503 | 133.3123 | 2.536 | 363.8153
10.456 | 266.1676 | -2.4014 | 186.865 | 231.2263 | 133.0838 | 2.529 | 364.3101
10.467 | 266.4579 | -2.4023 | 186.0393 | 230.4489 | 133.2289 | 2.5291 | 363.6779
10.4778 | 266.188 | -2.4036 | 185.7657 | 230.1304 | 133.094 | 2.524 | 363.2244
10.4886 | 266.1994 | -2.4044 | 186.911 | 231.2776 | 133.0997 | 2.5215 | 364.3773
10.4993 | 265.7207 | -2.4056 | 186.4188 | 230.7055 | 132.8603 | 2.5143 | 363.5659
10.5102 | 266.0802 | -2.4067 | 186.4008 | 230.7475 | 133.0401 | 2.5151 | 363.7876
10.5211 | 265.8351 | -2.4075 | 185.7497 | 230.0555 | 132.9175 | 2.5102 | 362.9731
10.5319 | 266.1037 | -2.4078 | 185.8172 | 230.1678 | 133.0518 | 2.5102 | 363.2197
10.5428 | 265.8834 | -2.408 | 186.1117 | 230.4256 | 132.9417 | 2.5055 | 363.3673
10.5535 | 265.5922 | -2.4088 | 185.7672 | 230.0326 | 132.7961 | 2.5002 | 362.8287
10.5643 | 266.3949 | -2.4097 | 186.0384 | 230.4375 | 133.1974 | 2.5052 | 363.635
10.5752 | 265.9163 | -2.4107 | 186.099 | 230.4183 | 132.9581 | 2.4981 | 363.3765
10.586 | 265.788 | -2.4115 | 186.0536 | 230.3516 | 132.894 | 2.4944 | 363.2456
10.5969 | 265.6594 | -2.4122 | 186.7006 | 230.9772 | 132.8297 | 2.4906 | 363.8069
10.6077 | 265.8347 | -2.4126 | 186.1559 | 230.4616 | 132.9173 | 2.4897 | 363.379
10.6186 | 265.9146 | -2.4138 | 186.0286 | 230.3477 | 132.9573 | 2.4879 | 363.305
10.6295 | 266.0886 | -2.4145 | 186.3084 | 230.6565 | 133.0443 | 2.487 | 363.7008
10.6403 | 265.6573 | -2.4155 | 186.1186 | 230.3949 | 132.8287 | 2.4804 | 363.2235
10.6511 | 265.714 | -2.4166 | 185.9099 | 230.1956 | 132.857 | 2.4784 | 363.0526
10.6619 | 265.796 | -2.417 | 185.9152 | 230.2145 | 132.898 | 2.4767 | 363.1125
10.6726 | 265.3187 | -2.4179 | 185.6909 | 229.9106 | 132.6593 | 2.4697 | 362.57
10.6837 | 265.9567 | -2.4189 | 186.0629 | 230.389 | 132.9783 | 2.4732 | 363.3674
10.6945 | 265.6894 | -2.4195 | 185.9626 | 230.2442 | 132.8447 | 2.4682 | 363.0889
10.7053 | 265.6072 | -2.4204 | 185.924 | 230.1919 | 132.8036 | 2.4649 | 362.9955
10.7161 | 266.0831 | -2.4212 | 186.0729 | 230.4201 | 133.0416 | 2.4668 | 363.4616
10.7269 | 265.1864 | -2.4225 | 186.6738 | 230.8715 | 132.5932 | 2.456 | 363.4647
10.7377 | 265.174 | -2.4235 | 185.8202 | 230.0159 | 132.587 | 2.4534 | 362.6029
10.7487 | 265.7193 | -2.4242 | 186.022 | 230.3085 | 132.8596 | 2.456 | 363.1682
10.7594 | 264.9393 | -2.4256 | 186.5359 | 230.6925 | 132.4697 | 2.4463 | 363.1621
10.7702 | 264.8567 | -2.4267 | 185.4372 | 229.58 | 132.4284 | 2.4431 | 362.0083
10.7811 | 265.192 | -2.4279 | 185.6588 | 229.8575 | 132.596 | 2.4437 | 362.4535
10.792 | 265.1588 | -2.4277 | 185.9696 | 230.1627 | 132.5794 | 2.4409 | 362.7421
10.8028 | 264.889 | -2.4294 | 185.534 | 229.6822 | 132.4445 | 2.436 | 362.1267
10.8136 | 265.1808 | -2.4294 | 185.7936 | 229.9904 | 132.5904 | 2.4363 | 362.5808
10.8245 | 265.3543 | -2.4302 | 186.9568 | 231.1826 | 132.6772 | 2.4354 | 363.8597
10.8353 | 265.4337 | -2.4315 | 187.2171 | 231.456 | 132.7168 | 2.4337 | 364.1729
10.8462 | 265.1656 | -2.4324 | 185.6286 | 229.8229 | 132.5828 | 2.4288 | 362.4057
10.857 | 264.735 | -2.4336 | 185.4482 | 229.5707 | 132.3675 | 2.4224 | 361.9382
10.8678 | 265.1863 | -2.4345 | 185.5274 | 229.7252 | 132.5932 | 2.4242 | 362.3183
10.8786 | 264.7111 | -2.4351 | 185.6372 | 229.7557 | 132.3555 | 2.4174 | 362.1113
10.8894 | 264.9984 | -2.4366 | 185.4906 | 229.657 | 132.4992 | 2.4176 | 362.1562
10.9003 | 264.5924 | -2.4372 | 185.2444 | 229.3431 | 132.2962 | 2.4115 | 361.6393
10.9112 | 264.5798 | -2.4382 | 186.4147 | 230.5113 | 132.2899 | 2.409 | 362.8012
10.922 | 265.2422 | -2.4382 | 185.8819 | 230.0889 | 132.6211 | 2.4126 | 362.71
10.9328 | 264.8101 | -2.4399 | 186.1407 | 230.2758 | 132.4051 | 2.4063 | 362.6808
10.9436 | 265.3106 | -2.4397 | 185.7037 | 229.9221 | 132.6553 | 2.4085 | 362.5774
10.9545 | 265.6202 | -2.4414 | 186.8494 | 231.1194 | 132.8101 | 2.4089 | 363.9295
10.9652 | 265.1449 | -2.4422 | 186.6161 | 230.8069 | 132.5724 | 2.4022 | 363.3794
10.976 | 264.9235 | -2.4433 | 186.5256 | 230.6795 | 132.4617 | 2.3979 | 363.1413
10.987 | 264.8639 | -2.4443 | 186.7021 | 230.8461 | 132.432 | 2.3949 | 363.278
10.9978 | 264.737 | -2.4446 | 186.3808 | 230.5036 | 132.3685 | 2.3914 | 362.8721
11.0087 | 265.4667 | -2.445 | 185.6362 | 229.8807 | 132.7334 | 2.3957 | 362.614
11.0195 | 265.1752 | -2.4464 | 185.8022 | 229.9981 | 132.5876 | 2.3907 | 362.5857
11.0303 | 264.6987 | -2.4477 | 186.4636 | 230.5801 | 132.3494 | 2.384 | 362.9294
11.0412 | 264.5926 | -2.4488 | 185.1819 | 229.2807 | 132.2963 | 2.3807 | 361.577
11.052 | 264.7426 | -2.4496 | 185.4998 | 229.6236 | 132.3713 | 2.3797 | 361.9949
11.0628 | 264.7537 | -2.4504 | 185.5161 | 229.6417 | 132.3768 | 2.3775 | 362.0186
11.0737 | 265.1819 | -2.4507 | 185.7927 | 229.9896 | 132.5909 | 2.379 | 362.5806
11.0845 | 264.6141 | -2.4517 | 186.2649 | 230.3672 | 132.307 | 2.3716 | 362.6743
11.0953 | 265.1802 | -2.4525 | 185.5382 | 229.7349 | 132.5901 | 2.3744 | 362.325
11.1061 | 264.5636 | -2.4544 | 185.1638 | 229.2577 | 132.2818 | 2.3665 | 361.5395
11.1171 | 264.528 | -2.4551 | 185.5251 | 229.6131 | 132.264 | 2.3639 | 361.8771
11.1279 | 265.1635 | -2.4559 | 185.5176 | 229.7115 | 132.5817 | 2.3673 | 362.2933
11.1385 | 264.6676 | -2.4561 | 185.8163 | 229.9276 | 132.3338 | 2.3606 | 362.2614
11.1496 | 264.9067 | -2.4578 | 185.7479 | 229.899 | 132.4533 | 2.3604 | 362.3524
11.1604 | 264.6407 | -2.4584 | 185.5378 | 229.6446 | 132.3204 | 2.3557 | 361.9649
11.1712 | 264.468 | -2.4586 | 185.4938 | 229.5718 | 132.234 | 2.3519 | 361.8058
11.182 | 265.0787 | -2.4599 | 185.61 | 229.7898 | 132.5394 | 2.3551 | 362.3291
11.1928 | 264.373 | -2.4607 | 185.3493 | 229.4115 | 132.1865 | 2.3465 | 361.598
11.2037 | 265.2166 | -2.461 | 185.6023 | 229.8051 | 132.6083 | 2.3518 | 362.4134
11.2145 | 265.0432 | -2.4616 | 185.8484 | 230.0223 | 132.5216 | 2.3479 | 362.5439
11.2254 | 264.9157 | -2.4622 | 185.9602 | 230.1129 | 132.4579 | 2.3445 | 362.5707
11.2362 | 265.0861 | -2.4637 | 185.783 | 229.9641 | 132.5431 | 2.3438 | 362.5071
11.247 | 264.5434 | -2.4643 | 185.3566 | 229.4472 | 132.2717 | 2.3367 | 361.7189
11.2578 | 264.5538 | -2.4652 | 185.4079 | 229.5002 | 132.2769 | 2.3346 | 361.7771
11.2686 | 263.916 | -2.4668 | 185.8057 | 229.7917 | 131.958 | 2.3267 | 361.7497
11.2796 | 264.1344 | -2.4675 | 186.0864 | 230.1088 | 132.0672 | 2.3263 | 362.176
11.2904 | 264.3064 | -2.4685 | 185.1481 | 229.1992 | 132.1532 | 2.3256 | 361.3524
11.3012 | 263.6711 | -2.4692 | 184.8443 | 228.7894 | 131.8355 | 2.3178 | 360.625
11.3121 | 263.9126 | -2.47 | 185.0357 | 229.0211 | 131.9563 | 2.3177 | 360.9774
11.3229 | 264.2015 | -2.4704 | 185.7136 | 229.7471 | 132.1007 | 2.318 | 361.8479
11.3337 | 264.2593 | -2.4708 | 185.5466 | 229.5898 | 132.1296 | 2.3163 | 361.7195
11.3445 | 264.477 | -2.4719 | 186.5817 | 230.6612 | 132.2385 | 2.3161 | 362.8997
11.3553 | 264.2575 | -2.4725 | 185.4521 | 229.495 | 132.1287 | 2.3119 | 361.6238
11.3661 | 264.0137 | -2.4736 | 186.2179 | 230.2201 | 132.0068 | 2.3076 | 362.227
11.3771 | 264.4387 | -2.4746 | 185.2294 | 229.3025 | 132.2193 | 2.3091 | 361.5219
11.3879 | 264.2661 | -2.475 | 185.4879 | 229.5322 | 132.133 | 2.3054 | 361.6653
11.3987 | 263.9529 | -2.4761 | 185.0771 | 229.0693 | 131.9765 | 2.3004 | 361.0457
11.4096 | 263.8253 | -2.4769 | 186.1532 | 230.124 | 131.9126 | 2.2971 | 362.0367
11.4203 | 263.3529 | -2.4774 | 185.2784 | 229.1705 | 131.6764 | 2.2908 | 360.847
11.4311 | 263.478 | -2.4786 | 184.8949 | 228.8079 | 131.739 | 2.2898 | 360.5469
11.4422 | 263.7202 | -2.4788 | 185.0088 | 228.9622 | 131.8601 | 2.2897 | 360.8223
11.453 | 263.4997 | -2.4799 | 184.9851 | 228.9017 | 131.7498 | 2.2856 | 360.6516
11.4638 | 264.0178 | -2.4805 | 185.507 | 229.51 | 132.0089 | 2.2879 | 361.5189
11.4745 | 263.9132 | -2.4815 | 185.1542 | 229.1397 | 131.9566 | 2.2849 | 361.0963
11.4854 | 264.1986 | -2.4828 | 186.1578 | 230.1909 | 132.0993 | 2.2852 | 362.2902
11.4962 | 264.0931 | -2.4839 | 186.0893 | 230.1048 | 132.0465 | 2.2821 | 362.1514
11.507 | 263.4366 | -2.4845 | 185.9915 | 229.8976 | 131.7183 | 2.2743 | 361.6159
11.518 | 264.5075 | -2.4847 | 185.3994 | 229.4839 | 132.2537 | 2.2814 | 361.7377
11.5286 | 263.7115 | -2.486 | 186.1481 | 230.1001 | 131.8558 | 2.2724 | 361.9558
11.5396 | 264.0681 | -2.4864 | 185.5317 | 229.543 | 132.034 | 2.2734 | 361.5771
11.5505 | 264.5151 | -2.4874 | 185.5955 | 229.6813 | 132.2575 | 2.2751 | 361.9389
11.5612 | 263.9515 | -2.4879 | 185.4966 | 229.4885 | 131.9757 | 2.2681 | 361.4643
11.5721 | 264.5369 | -2.4887 | 185.6232 | 229.7126 | 132.2684 | 2.271 | 361.9811
11.5828 | 264.1107 | -2.4895 | 185.7417 | 229.7601 | 132.0553 | 2.2652 | 361.8155
11.5937 | 263.9347 | -2.4912 | 185.131 | 229.1201 | 131.9673 | 2.2616 | 361.0875
11.6047 | 263.922 | -2.4919 | 185.2944 | 229.2814 | 131.961 | 2.2593 | 361.2424
11.6154 | 263.1971 | -2.4927 | 184.8763 | 228.7424 | 131.5985 | 2.251 | 360.341
11.6261 | 263.5544 | -2.4929 | 186.082 | 230.0077 | 131.7772 | 2.252 | 361.7849
11.6371 | 264.0482 | -2.4933 | 185.2045 | 229.2125 | 132.0241 | 2.2541 | 361.2366
11.6479 | 263.6456 | -2.4938 | 185.3395 | 229.2804 | 131.8228 | 2.2486 | 361.1032
11.6589 | 264.046 | -2.4948 | 185.7782 | 229.7859 | 132.023 | 2.2499 | 361.8089
11.6696 | 263.3646 | -2.4967 | 184.9773 | 228.8714 | 131.6823 | 2.242 | 360.5537
11.6805 | 263.6742 | -2.4973 | 185.2166 | 229.1623 | 131.8371 | 2.2426 | 360.9994
11.6913 | 263.6167 | -2.4977 | 185.6451 | 229.5813 | 131.8084 | 2.24 | 361.3896
11.7021 | 263.8329 | -2.499 | 186.2066 | 230.1787 | 131.9164 | 2.2398 | 362.0952
11.713 | 263.5665 | -2.5001 | 184.9982 | 228.9259 | 131.7832 | 2.2354 | 360.7092
11.7237 | 263.2563 | -2.5007 | 185.2644 | 229.1405 | 131.6282 | 2.2307 | 360.7686
11.7345 | 263.2902 | -2.5015 | 184.9327 | 228.8144 | 131.6451 | 2.229 | 360.4595
11.7455 | 263.4843 | -2.502 | 185.2018 | 229.1159 | 131.7422 | 2.2285 | 360.858
11.7563 | 263.242 | -2.503 | 185.3048 | 229.1785 | 131.621 | 2.2244 | 360.7995
11.767 | 263.6435 | -2.5036 | 185.3414 | 229.2819 | 131.8217 | 2.2258 | 361.1037
11.778 | 263.3992 | -2.5051 | 185.9309 | 229.8308 | 131.6996 | 2.2217 | 361.5304
11.7888 | 263.3413 | -2.5057 | 184.8621 | 228.7523 | 131.6706 | 2.2191 | 360.423
11.7997 | 263.3053 | -2.5066 | 184.9982 | 228.8824 | 131.6526 | 2.2168 | 360.5351
11.8104 | 263.1555 | -2.5074 | 184.8954 | 228.7547 | 131.5778 | 2.2135 | 360.3324
11.8214 | 263.5566 | -2.5078 | 185.099 | 229.0251 | 131.7783 | 2.2148 | 360.8034
11.8322 | 263.5898 | -2.5085 | 185.1082 | 229.0398 | 131.7949 | 2.2131 | 360.8347
11.843 | 263.2564 | -2.5093 | 185.0344 | 228.9105 | 131.6282 | 2.2082 | 360.5387
11.8538 | 262.9886 | -2.5114 | 186.1099 | 229.9413 | 131.4943 | 2.204 | 361.4356
11.8646 | 262.9098 | -2.5112 | 184.8747 | 228.693 | 131.4549 | 2.2013 | 360.1479
11.8755 | 263.6068 | -2.5123 | 186.2332 | 230.1677 | 131.8034 | 2.2052 | 361.9711
11.8862 | 262.6325 | -2.5129 | 186.0432 | 229.8153 | 131.3163 | 2.195 | 361.1315
11.8972 | 263.3082 | -2.5133 | 186.4053 | 230.29 | 131.6541 | 2.1986 | 361.9441
11.908 | 263.0645 | -2.5148 | 186.1847 | 230.0287 | 131.5322 | 2.1946 | 361.561
11.9188 | 263.3963 | -2.5154 | 185.1686 | 229.0679 | 131.6981 | 2.1954 | 360.7661
11.9296 | 263.4306 | -2.5158 | 185.6364 | 229.5415 | 131.7153 | 2.1937 | 361.2568
11.9405 | 263.1187 | -2.5171 | 186.2771 | 230.1303 | 131.5594 | 2.1891 | 361.6896
11.9513 | 263.3797 | -2.5185 | 185.8346 | 229.7312 | 131.6898 | 2.1893 | 361.4211
11.9622 | 262.5646 | -2.5196 | 184.4331 | 228.1939 | 131.2823 | 2.1805 | 359.4762
11.973 | 263.2406 | -2.5198 | 185.0579 | 228.9313 | 131.6203 | 2.1841 | 360.5516
11.9839 | 263.2058 | -2.5202 | 186.2849 | 230.1525 | 131.6029 | 2.1819 | 361.7554
11.9947 | 262.5953 | -2.5221 | 185.5612 | 229.3271 | 131.2977 | 2.1748 | 360.6247
12.0055 | 262.9973 | -2.5219 | 185.8549 | 229.6878 | 131.4987 | 2.1762 | 361.1864
12.0164 | 262.8464 | -2.523 | 185.0508 | 228.8585 | 131.4232 | 2.173 | 360.2817
12.0272 | 263.5219 | -2.5232 | 186.1882 | 230.1085 | 131.7609 | 2.1766 | 361.8695
12.0379 | 263.0043 | -2.5247 | 185.759 | 229.5931 | 131.5022 | 2.1704 | 361.0952
12.0488 | 262.7639 | -2.5251 | 184.5546 | 228.3485 | 131.3819 | 2.1664 | 359.7305
12.0597 | 263.2082 | -2.5261 | 186.0923 | 229.9603 | 131.6041 | 2.1682 | 361.5644
12.0705 | 262.8505 | -2.5276 | 184.9728 | 228.7812 | 131.4252 | 2.1633 | 360.2065
12.0813 | 263.2968 | -2.5278 | 184.9946 | 228.8774 | 131.6484 | 2.165 | 360.5258
12.0923 | 263.2605 | -2.5287 | 184.776 | 228.6527 | 131.6302 | 2.1628 | 360.283
12.1031 | 262.9056 | -2.5293 | 185.0653 | 228.8829 | 131.4528 | 2.1579 | 360.3357
12.1139 | 263.0745 | -2.5307 | 185.8957 | 229.7414 | 131.5372 | 2.1574 | 361.2787
12.1246 | 262.5595 | -2.5314 | 184.5882 | 228.3481 | 131.2797 | 2.1512 | 359.6279
12.1356 | 263.1868 | -2.532 | 184.9793 | 228.8438 | 131.5934 | 2.1544 | 360.4372
12.1464 | 263.1741 | -2.5328 | 184.7907 | 228.653 | 131.587 | 2.1524 | 360.2401
12.1574 | 263.3896 | -2.5335 | 186.2833 | 230.1816 | 131.6948 | 2.1522 | 361.8764
12.168 | 262.9872 | -2.535 | 185.7666 | 229.5978 | 131.4936 | 2.1471 | 361.0914
12.1789 | 262.6309 | -2.5362 | 185.8505 | 229.6223 | 131.3154 | 2.1422 | 360.9378
12.1897 | 263.0756 | -2.5368 | 184.6212 | 228.4671 | 131.5378 | 2.144 | 360.0049
12.2006 | 262.9489 | -2.5373 | 184.9308 | 228.7557 | 131.4745 | 2.141 | 360.2301
12.2113 | 262.7989 | -2.5385 | 184.7909 | 228.5907 | 131.3994 | 2.1379 | 359.9902
12.2222 | 262.604 | -2.539 | 185.6837 | 229.451 | 131.302 | 2.1344 | 360.753
12.2331 | 262.66 | -2.5396 | 184.9279 | 228.7046 | 131.33 | 2.133 | 360.0346
12.2439 | 262.4878 | -2.5404 | 185.0018 | 228.7498 | 131.2439 | 2.1297 | 359.9937
12.2548 | 262.6794 | -2.5415 | 184.9098 | 228.6897 | 131.3397 | 2.1293 | 360.0294
12.2657 | 262.986 | -2.5423 | 185.8095 | 229.6405 | 131.493 | 2.13 | 361.1335
12.2764 | 262.449 | -2.5431 | 184.7625 | 228.504 | 131.2245 | 2.1237 | 359.7285
12.2872 | 262.1633 | -2.5436 | 184.4435 | 228.1374 | 131.0817 | 2.1195 | 359.219
12.298 | 262.7214 | -2.5442 | 186.0208 | 229.8077 | 131.3607 | 2.1222 | 361.1684
12.309 | 262.844 | -2.5453 | 185.6577 | 229.465 | 131.422 | 2.1213 | 360.887
12.3198 | 262.7848 | -2.5465 | 185.6227 | 229.4202 | 131.3924 | 2.119 | 360.8126
12.3306 | 262.683 | -2.5465 | 185.1998 | 228.9803 | 131.3415 | 2.1163 | 360.3218
12.3415 | 263.1489 | -2.5472 | 185.1237 | 228.9818 | 131.5744 | 2.1182 | 360.5563
12.3522 | 263.0909 | -2.548 | 186.1981 | 230.0465 | 131.5454 | 2.1159 | 361.592
12.3631 | 263.5786 | -2.549 | 185.3864 | 229.3162 | 131.7893 | 2.118 | 361.1055
12.3739 | 262.6092 | -2.5497 | 186.0777 | 229.8459 | 131.3046 | 2.1083 | 361.1505
12.3847 | 262.6867 | -2.5509 | 185.0217 | 228.8029 | 131.3434 | 2.1071 | 360.1462
12.3955 | 262.5607 | -2.5514 | 184.7921 | 228.5523 | 131.2804 | 2.1042 | 359.8326
12.4063 | 262.3177 | -2.5532 | 184.4072 | 228.1268 | 131.1588 | 2.1004 | 359.2857
12.4174 | 262.9207 | -2.5533 | 184.7873 | 228.6075 | 131.4604 | 2.1034 | 360.0678
12.4282 | 262.6368 | -2.5533 | 185.0663 | 228.8391 | 131.3184 | 2.0993 | 360.1575
12.439 | 262.7138 | -2.5547 | 184.8534 | 228.639 | 131.3569 | 2.0981 | 359.9959
12.4498 | 262.5643 | -2.5554 | 184.904 | 228.6648 | 131.2822 | 2.0951 | 359.9469
12.4606 | 262.2333 | -2.5562 | 184.507 | 228.2125 | 131.1166 | 2.0906 | 359.3292
12.4715 | 262.4923 | -2.5574 | 184.7116 | 228.4604 | 131.2462 | 2.0908 | 359.7065
12.4822 | 261.8636 | -2.5589 | 184.4094 | 228.0533 | 130.9318 | 2.084 | 358.9851
12.4932 | 262.3985 | -2.5589 | 184.2432 | 227.9763 | 131.1993 | 2.0865 | 359.1755
12.5039 | 261.9771 | -2.5595 | 185.7083 | 229.3712 | 130.9886 | 2.0813 | 360.3597
12.5147 | 261.6229 | -2.5604 | 184.3164 | 227.9202 | 130.8114 | 2.0767 | 358.7317
12.5257 | 262.1085 | -2.5617 | 184.481 | 228.1658 | 131.0543 | 2.0787 | 359.22
12.5365 | 262.0746 | -2.5619 | 184.5961 | 228.2752 | 131.0373 | 2.0767 | 359.3125
12.5473 | 262.1292 | -2.5631 | 185.4309 | 229.1191 | 131.0646 | 2.0753 | 360.1837
12.5581 | 261.7069 | -2.564 | 185.4654 | 229.0832 | 130.8534 | 2.0702 | 359.9367
12.569 | 262.0118 | -2.565 | 185.2144 | 228.883 | 131.0059 | 2.0708 | 359.8889
12.5798 | 262.1597 | -2.5652 | 185.5607 | 229.254 | 131.0799 | 2.0702 | 360.3338
12.5907 | 261.829 | -2.5657 | 185.2206 | 228.8588 | 130.9145 | 2.0658 | 359.7733
12.6015 | 262.2485 | -2.5663 | 185.5897 | 229.2978 | 131.1243 | 2.0673 | 360.422
12.6123 | 261.7138 | -2.5669 | 184.2114 | 227.8304 | 130.8569 | 2.0613 | 358.6873
12.6231 | 262.1086 | -2.5682 | 184.2861 | 227.9709 | 131.0543 | 2.0627 | 359.0252
12.634 | 261.8478 | -2.5682 | 184.4102 | 228.0515 | 130.9239 | 2.0588 | 358.9754
12.6449 | 261.4918 | -2.5699 | 184.2199 | 227.8019 | 130.7459 | 2.0543 | 358.5478
12.6557 | 261.5009 | -2.5711 | 184.0563 | 227.6398 | 130.7505 | 2.0526 | 358.3902
12.6664 | 261.4673 | -2.5713 | 183.9046 | 227.4824 | 130.7336 | 2.0506 | 358.2161
12.6773 | 261.7505 | -2.5717 | 184.797 | 228.4221 | 130.8753 | 2.0511 | 359.2973
12.6882 | 261.7147 | -2.5724 | 184.5813 | 228.2005 | 130.8574 | 2.049 | 359.0578
12.6989 | 262.0644 | -2.5736 | 185.2786 | 228.956 | 131.0322 | 2.05 | 359.9882
12.7098 | 261.5976 | -2.5743 | 185.4294 | 229.029 | 130.7988 | 2.0446 | 359.8278
12.7207 | 261.6977 | -2.5753 | 185.2013 | 228.8175 | 130.8488 | 2.0436 | 359.6664
12.7315 | 261.8211 | -2.576 | 185.3605 | 228.9973 | 130.9105 | 2.0429 | 359.9079
12.7424 | 261.3989 | -2.5772 | 185.1952 | 228.7616 | 130.6994 | 2.0378 | 359.4611
12.7532 | 261.7947 | -2.5778 | 185.1458 | 228.7783 | 130.8974 | 2.0392 | 359.6756
12.764 | 261.3516 | -2.5783 | 185.2919 | 228.8505 | 130.6758 | 2.034 | 359.5263
12.7749 | 261.5413 | -2.5797 | 184.4764 | 228.0667 | 130.7707 | 2.0337 | 358.8373
12.7856 | 261.3031 | -2.58 | 184.2949 | 227.8455 | 130.6516 | 2.0302 | 358.497
12.7965 | 261.0167 | -2.5814 | 185.1625 | 228.6653 | 130.5084 | 2.0262 | 359.1736
12.8073 | 261.3908 | -2.5816 | 184.4105 | 227.9756 | 130.6954 | 2.0274 | 358.671
12.8182 | 261.4454 | -2.5825 | 185.4119 | 228.9861 | 130.7227 | 2.0261 | 359.7088
12.829 | 261.3194 | -2.5833 | 185.3229 | 228.8761 | 130.6597 | 2.0234 | 359.5358
12.8398 | 261.3065 | -2.5841 | 184.326 | 227.877 | 130.6532 | 2.0216 | 358.5303
12.8507 | 261.815 | -2.5846 | 184.6253 | 228.2611 | 130.9075 | 2.0239 | 359.1686
12.8616 | 261.869 | -2.5858 | 184.4779 | 228.1227 | 130.9345 | 2.0226 | 359.0572
12.8724 | 261.3806 | -2.5865 | 184.4413 | 228.0047 | 130.6903 | 2.0171 | 358.695
12.8833 | 261.5729 | -2.5867 | 184.5468 | 228.1422 | 130.7864 | 2.0169 | 358.9287
12.8941 | 261.7171 | -2.5881 | 185.2541 | 228.8737 | 130.8586 | 2.0163 | 359.7322
12.9049 | 261.4561 | -2.5884 | 183.9546 | 227.5306 | 130.728 | 2.0126 | 358.2587
12.9156 | 261.3742 | -2.5898 | 185.233 | 228.7954 | 130.6871 | 2.0103 | 359.4825
12.9265 | 261.3848 | -2.5902 | 185.4811 | 229.0452 | 130.6924 | 2.0087 | 359.7376
12.9373 | 261.3031 | -2.5913 | 184.3661 | 227.9167 | 130.6516 | 2.0064 | 358.5682
12.9482 | 261.0413 | -2.5921 | 184.0241 | 227.5309 | 130.5206 | 2.0027 | 358.0516
12.9591 | 261.4795 | -2.5932 | 185.0367 | 228.6167 | 130.7398 | 2.0043 | 359.3564
12.9699 | 261.1737 | -2.5936 | 184.1775 | 227.7064 | 130.5868 | 2.0003 | 358.2933
12.9807 | 261.4323 | -2.5944 | 185.4463 | 229.0183 | 130.7161 | 2.0007 | 359.7345
12.9915 | 261.0567 | -2.5955 | 184.9336 | 228.443 | 130.5283 | 1.9961 | 358.9714
13.0024 | 261.0904 | -2.5957 | 185.1169 | 228.632 | 130.5452 | 1.9947 | 359.1772
13.0133 | 261.7796 | -2.5959 | 185.6981 | 229.328 | 130.8898 | 1.9983 | 360.2178
13.024 | 261.1773 | -2.5974 | 185.3715 | 228.9011 | 130.5887 | 1.992 | 359.4897
13.0349 | 260.6442 | -2.5982 | 184.0001 | 227.4408 | 130.3221 | 1.9863 | 357.7629
13.0457 | 261.0161 | -2.5987 | 184.1872 | 227.6899 | 130.5081 | 1.9875 | 358.1979
13.0565 | 260.6865 | -2.5997 | 183.9436 | 227.3914 | 130.3433 | 1.9833 | 357.7346
13.0675 | 261.5102 | -2.6001 | 184.5851 | 228.1701 | 130.7551 | 1.988 | 358.9252
13.0782 | 260.7737 | -2.6012 | 184.0783 | 227.5405 | 130.3868 | 1.9807 | 357.9274
13.0891 | 261.3253 | -2.602 | 184.3917 | 227.946 | 130.6627 | 1.9833 | 358.6086
13.0999 | 260.769 | -2.6033 | 184.8515 | 228.313 | 130.3845 | 1.9774 | 358.6975
13.1108 | 261.0947 | -2.6041 | 184.177 | 227.6927 | 130.5473 | 1.9782 | 358.2401
13.1216 | 261.1734 | -2.6043 | 184.2242 | 227.7531 | 130.5867 | 1.9772 | 358.3398
13.1324 | 260.8435 | -2.6054 | 184.6294 | 228.1033 | 130.4217 | 1.9731 | 358.5251
13.1433 | 260.7627 | -2.6062 | 185.0768 | 228.5373 | 130.3814 | 1.9708 | 358.9186
13.154 | 260.4106 | -2.6073 | 184.9164 | 228.3182 | 130.2053 | 1.9665 | 358.5235
13.1649 | 260.7817 | -2.6079 | 184.8579 | 228.3216 | 130.3909 | 1.9677 | 358.7124
13.1756 | 260.4532 | -2.6087 | 184.936 | 228.3449 | 130.2266 | 1.9636 | 358.5715
13.1866 | 260.8458 | -2.6094 | 185.115 | 228.5893 | 130.4229 | 1.965 | 359.0122
13.1974 | 260.4051 | -2.61 | 184.1586 | 227.5594 | 130.2025 | 1.96 | 357.762
13.2082 | 259.8505 | -2.6109 | 184.5884 | 227.8968 | 129.9252 | 1.9542 | 357.8221
13.2191 | 260.603 | -2.6121 | 184.6435 | 228.0773 | 130.3015 | 1.9583 | 358.3788
13.23 | 260.3194 | -2.6128 | 183.957 | 227.3436 | 130.1597 | 1.9545 | 357.5033
13.2408 | 260.5776 | -2.6134 | 183.6668 | 227.0964 | 130.2888 | 1.9549 | 357.3852
13.2516 | 260.429 | -2.6144 | 183.8576 | 227.2624 | 130.2145 | 1.9522 | 357.4769
13.2624 | 260.1236 | -2.6149 | 183.5982 | 226.9521 | 130.0618 | 1.9483 | 357.0139
13.2732 | 260.0873 | -2.6161 | 183.3846 | 226.7324 | 130.0436 | 1.9464 | 356.7761
13.2842 | 260.7743 | -2.6161 | 184.3405 | 227.8028 | 130.3871 | 1.95 | 358.19
13.295 | 260.3323 | -2.6172 | 183.6636 | 227.0524 | 130.1662 | 1.9451 | 357.2185
13.3057 | 260.5016 | -2.6174 | 184.1523 | 227.5692 | 130.2508 | 1.9448 | 357.82
13.3165 | 260.0365 | -2.6188 | 183.865 | 227.2045 | 130.0183 | 1.9397 | 357.2227
13.3275 | 260.4506 | -2.6197 | 183.9052 | 227.3136 | 130.2253 | 1.9412 | 357.5389
13.3383 | 260.5516 | -2.6199 | 184.3249 | 227.7502 | 130.2758 | 1.9404 | 358.026
13.3492 | 260.2663 | -2.6214 | 184.8023 | 228.18 | 130.1331 | 1.9367 | 358.3132
13.36 | 260.5695 | -2.6218 | 185.0984 | 228.5267 | 130.2848 | 1.9374 | 358.8114
13.3708 | 260.4896 | -2.6224 | 185.0831 | 228.498 | 130.2448 | 1.9352 | 358.7428
13.3815 | 260.7259 | -2.6226 | 184.4888 | 227.9431 | 130.3629 | 1.9354 | 358.3061
13.3926 | 260.7352 | -2.6231 | 184.0195 | 227.4754 | 130.3676 | 1.9339 | 357.843
13.4034 | 260.9477 | -2.6237 | 184.1194 | 227.6107 | 130.4739 | 1.934 | 358.0845
13.4142 | 260.3478 | -2.6252 | 183.9115 | 227.3028 | 130.1739 | 1.9279 | 357.4767
13.425 | 259.9274 | -2.627 | 184.5213 | 227.8425 | 129.9637 | 1.9232 | 357.8062
13.4358 | 260.1415 | -2.627 | 183.9727 | 227.3297 | 130.0708 | 1.9233 | 357.4004
13.4466 | 260.1274 | -2.6281 | 185.1225 | 228.4771 | 130.0637 | 1.9216 | 358.5408
13.4574 | 260.3638 | -2.6281 | 184.0156 | 227.4096 | 130.1819 | 1.9218 | 357.5915
13.4683 | 259.6517 | -2.6296 | 183.6854 | 226.9607 | 129.8259 | 1.915 | 356.7865
13.4792 | 260.247 | -2.6298 | 183.6001 | 226.9746 | 130.1235 | 1.9179 | 357.0981
13.49 | 260.1891 | -2.6306 | 185.199 | 228.5638 | 130.0945 | 1.9159 | 358.6584
13.5009 | 260.8054 | -2.6312 | 184.2906 | 227.7582 | 130.4027 | 1.9189 | 358.1609
13.5117 | 260.4772 | -2.6321 | 183.8834 | 227.2963 | 130.2386 | 1.915 | 357.5349
13.5225 | 260.8237 | -2.6329 | 184.174 | 227.6446 | 130.4118 | 1.916 | 358.0565
13.5334 | 260.2918 | -2.6344 | 184.7032 | 228.0852 | 130.1459 | 1.9105 | 358.2311
13.5441 | 260.0988 | -2.6354 | 185.0506 | 228.4004 | 130.0494 | 1.9076 | 358.4498
13.555 | 260.3556 | -2.6359 | 183.9599 | 227.3525 | 130.1778 | 1.908 | 357.5303
13.5658 | 260.2093 | -2.6361 | 184.1629 | 227.5311 | 130.1046 | 1.9054 | 357.6358
13.5767 | 260.3735 | -2.6376 | 183.8534 | 227.249 | 130.1868 | 1.905 | 357.4357
13.5875 | 260.0691 | -2.6382 | 183.6879 | 227.0328 | 130.0346 | 1.9013 | 357.0673
13.5983 | 260.1246 | -2.6386 | 184.0025 | 227.3566 | 130.0623 | 1.9002 | 357.4189
13.6093 | 260.8511 | -2.6395 | 184.3272 | 227.8023 | 130.4255 | 1.904 | 358.2279
13.6201 | 260.6813 | -2.6401 | 184.9359 | 228.3828 | 130.3407 | 1.9012 | 358.7234
13.6309 | 260.3541 | -2.6409 | 184.2746 | 227.667 | 130.1771 | 1.8973 | 357.844
13.6416 | 259.8702 | -2.6416 | 183.7111 | 227.0228 | 129.9351 | 1.8923 | 356.9579
13.6525 | 260.3487 | -2.643 | 183.6285 | 227.02 | 130.1744 | 1.8943 | 357.1943
13.6634 | 260.3364 | -2.6434 | 183.9323 | 227.3217 | 130.1682 | 1.8927 | 357.4899
13.6741 | 260.6379 | -2.6439 | 184.0462 | 227.4859 | 130.319 | 1.8934 | 357.8048
13.685 | 260.3999 | -2.6449 | 184.1447 | 227.5446 | 130.1999 | 1.8901 | 357.7446
13.6959 | 260.6994 | -2.646 | 185.1487 | 228.5986 | 130.3497 | 1.8908 | 358.9483
13.7066 | 260.0583 | -2.647 | 184.7782 | 228.1213 | 130.0292 | 1.8847 | 358.1504
13.7176 | 260.5601 | -2.6477 | 185.2168 | 228.6434 | 130.28 | 1.8868 | 358.9235
13.7284 | 260.2578 | -2.6477 | 185.0988 | 228.4751 | 130.1289 | 1.8831 | 358.604
13.7392 | 259.7714 | -2.6495 | 184.5957 | 227.8909 | 129.8857 | 1.8781 | 357.7766
13.7501 | 259.6681 | -2.6504 | 184.8224 | 228.1004 | 129.834 | 1.8759 | 357.9345
13.7608 | 259.7458 | -2.6508 | 183.8393 | 227.1303 | 129.8729 | 1.875 | 357.0032
13.7718 | 260.2012 | -2.6521 | 184.8992 | 228.2661 | 130.1006 | 1.8768 | 358.3667
13.7825 | 259.7189 | -2.6525 | 184.7631 | 228.0496 | 129.8595 | 1.8718 | 357.909
13.7934 | 260.1328 | -2.6525 | 184.2235 | 227.579 | 130.0664 | 1.8734 | 357.6454
13.8042 | 259.894 | -2.654 | 183.7642 | 227.0799 | 129.947 | 1.8702 | 357.0269
13.815 | 259.949 | -2.6544 | 184.3086 | 227.6334 | 129.9745 | 1.8691 | 357.6079
13.826 | 260.5405 | -2.6548 | 184.504 | 227.9275 | 130.2703 | 1.8719 | 358.1977
13.8367 | 259.7871 | -2.6563 | 184.0641 | 227.3619 | 129.8935 | 1.865 | 357.2555
13.8476 | 259.9746 | -2.6573 | 184.9243 | 228.2534 | 129.9873 | 1.8649 | 358.2407
13.8583 | 259.4262 | -2.6575 | 183.8352 | 227.0729 | 129.7131 | 1.8595 | 356.786
13.8693 | 259.7706 | -2.6582 | 184.1872 | 227.4823 | 129.8853 | 1.8605 | 357.3676
13.8801 | 259.869 | -2.659 | 184.0432 | 227.3547 | 129.9345 | 1.8598 | 357.2892
13.8909 | 259.8109 | -2.66 | 184.9206 | 228.2224 | 129.9054 | 1.8579 | 358.1279
13.9018 | 259.8857 | -2.6611 | 184.9203 | 228.2346 | 129.9429 | 1.857 | 358.1774
13.9125 | 259.1116 | -2.6622 | 183.4184 | 226.6037 | 129.5558 | 1.85 | 356.1595
13.9233 | 259.7488 | -2.6622 | 184.7407 | 228.0322 | 129.8744 | 1.8531 | 357.9066
13.9343 | 259.8686 | -2.6632 | 183.8091 | 227.1205 | 129.9343 | 1.8525 | 357.0548
13.9451 | 259.9671 | -2.664 | 184.9916 | 228.3195 | 129.9836 | 1.8518 | 358.303
13.9559 | 259.7975 | -2.6647 | 183.8464 | 227.1459 | 129.8987 | 1.8491 | 357.0447
13.9666 | 259.8746 | -2.6653 | 183.8723 | 227.1847 | 129.9373 | 1.8483 | 357.122
13.9775 | 259.5695 | -2.6664 | 183.6935 | 226.9551 | 129.7848 | 1.8446 | 356.7398
13.9884 | 259.9582 | -2.6672 | 183.7678 | 227.0942 | 129.9791 | 1.846 | 357.0733
13.9992 | 259.8799 | -2.6672 | 184.4516 | 227.7649 | 129.9399 | 1.844 | 357.7049
14.0102 | 259.9337 | -2.6678 | 184.1567 | 227.4789 | 129.9668 | 1.843 | 357.4458
14.0209 | 259.5852 | -2.6687 | 183.7675 | 227.0317 | 129.7926 | 1.8391 | 356.8243
14.0317 | 259.4376 | -2.6697 | 183.9066 | 227.1462 | 129.7188 | 1.8366 | 356.865
14.0426 | 259.9145 | -2.6706 | 184.8479 | 228.167 | 129.9573 | 1.8386 | 358.1242
14.0534 | 259.4107 | -2.6712 | 183.7834 | 227.0185 | 129.7053 | 1.8336 | 356.7239
14.0642 | 259.7973 | -2.6727 | 184.7856 | 228.0851 | 129.8986 | 1.8349 | 357.9838
14.0752 | 259.1602 | -2.6729 | 183.9493 | 227.1427 | 129.5801 | 1.8289 | 356.7228
14.086 | 260.0613 | -2.6739 | 183.8674 | 227.2109 | 130.0306 | 1.8339 | 357.2416
14.0968 | 259.5586 | -2.6741 | 183.86 | 227.1198 | 129.7793 | 1.829 | 356.8991
14.1076 | 259.6108 | -2.6754 | 184.7563 | 228.0248 | 129.8054 | 1.8279 | 357.8302
14.1184 | 259.0155 | -2.6769 | 183.4153 | 226.5846 | 129.5078 | 1.8223 | 356.0923
14.1292 | 259.4052 | -2.6771 | 184.592 | 227.8262 | 129.7026 | 1.8237 | 357.5288
14.14 | 258.9901 | -2.6781 | 183.413 | 226.578 | 129.495 | 1.8194 | 356.0731
14.151 | 259.3545 | -2.6792 | 183.3033 | 226.529 | 129.6772 | 1.8205 | 356.2063
14.1618 | 259.0517 | -2.6798 | 183.3853 | 226.5605 | 129.5258 | 1.817 | 356.0864
14.1726 | 259.6635 | -2.6802 | 184.1606 | 227.4378 | 129.8317 | 1.8199 | 357.2696
14.1835 | 259.1824 | -2.6807 | 183.5875 | 226.7846 | 129.5912 | 1.8151 | 356.3758
14.1943 | 259.5242 | -2.6821 | 183.943 | 227.197 | 129.7621 | 1.8162 | 356.9591
14.2052 | 259.3765 | -2.683 | 184.8329 | 228.0624 | 129.6883 | 1.8137 | 357.7506
14.2161 | 258.4715 | -2.684 | 183.3379 | 226.4165 | 129.2358 | 1.806 | 355.6522
14.2268 | 258.5249 | -2.6849 | 183.2305 | 226.3179 | 129.2624 | 1.805 | 355.5804
14.2377 | 259.0919 | -2.6851 | 183.4938 | 226.6758 | 129.546 | 1.8076 | 356.2217
14.2484 | 258.8358 | -2.6851 | 183.474 | 226.6133 | 129.4179 | 1.8044 | 356.0312
14.2593 | 258.9543 | -2.6865 | 183.7138 | 226.8728 | 129.4771 | 1.8039 | 356.35
14.2702 | 258.9195 | -2.6868 | 183.3885 | 226.5417 | 129.4597 | 1.8023 | 356.0015
14.281 | 259.3973 | -2.687 | 183.5801 | 226.813 | 129.6987 | 1.8042 | 356.5116
14.2919 | 259.2047 | -2.6882 | 184.5853 | 227.7861 | 129.6024 | 1.8015 | 357.3884
14.3027 | 258.7468 | -2.6887 | 183.7156 | 226.8401 | 129.3734 | 1.797 | 356.2135
14.3135 | 259.4226 | -2.6897 | 183.7437 | 226.9808 | 129.7113 | 1.8003 | 356.6921
14.3243 | 258.9653 | -2.6901 | 183.8131 | 226.9739 | 129.4826 | 1.7958 | 356.4566
14.3352 | 259.018 | -2.691 | 184.6494 | 227.8191 | 129.509 | 1.7948 | 357.3281
14.346 | 258.292 | -2.6922 | 184.2635 | 227.3122 | 129.146 | 1.7884 | 356.4582
14.3568 | 258.6568 | -2.6929 | 184.4991 | 227.6086 | 129.3284 | 1.7896 | 356.937
14.3678 | 258.2887 | -2.6931 | 184.3298 | 227.378 | 129.1444 | 1.7856 | 356.5223
14.3786 | 258.8095 | -2.6937 | 184.3903 | 227.5252 | 129.4047 | 1.7879 | 356.93
14.3894 | 258.4637 | -2.6941 | 183.6746 | 226.7518 | 129.2318 | 1.7842 | 355.9837
14.4002 | 258.8739 | -2.6943 | 183.7586 | 226.9043 | 129.437 | 1.7857 | 356.3412
14.411 | 258.4601 | -2.6952 | 183.6349 | 226.7115 | 129.23 | 1.7815 | 355.9416
14.4219 | 259.1126 | -2.6962 | 183.884 | 227.0694 | 129.5563 | 1.7846 | 356.6257
14.4326 | 258.2997 | -2.6969 | 184.7234 | 227.7733 | 129.1498 | 1.7777 | 356.9232
14.4435 | 257.6642 | -2.6977 | 183.1989 | 226.1429 | 128.8321 | 1.7719 | 354.975
14.4543 | 258.0058 | -2.6987 | 183.2684 | 226.2694 | 129.0029 | 1.773 | 355.2723
14.4652 | 257.9909 | -2.7 | 183.1206 | 226.119 | 128.9954 | 1.7715 | 355.1145
14.4761 | 258.2668 | -2.7004 | 183.0791 | 226.1236 | 129.1334 | 1.7721 | 355.257
14.4869 | 258.8558 | -2.7 | 183.7775 | 226.9201 | 129.4279 | 1.7749 | 356.348
14.4977 | 258.2416 | -2.7013 | 183.4554 | 226.4957 | 129.1208 | 1.7693 | 355.6165
14.5086 | 257.9617 | -2.7021 | 184.3499 | 227.3435 | 128.9808 | 1.766 | 356.3244
14.5194 | 258.6576 | -2.7032 | 183.4985 | 226.6081 | 129.3288 | 1.7695 | 355.9369
14.5303 | 258.4457 | -2.7034 | 183.6124 | 226.6866 | 129.2228 | 1.7667 | 355.9095
14.5411 | 258.6313 | -2.7044 | 183.2095 | 226.3147 | 129.3156 | 1.7667 | 355.6304
14.5519 | 258.1296 | -2.7053 | 184.2983 | 227.3199 | 129.0648 | 1.7619 | 356.3847
14.5627 | 258.3602 | -2.7061 | 184.3338 | 227.3938 | 129.1801 | 1.7622 | 356.5739
14.5735 | 258.059 | -2.7067 | 184.2703 | 227.2801 | 129.0295 | 1.7589 | 356.3096
14.5845 | 258.7999 | -2.7071 | 183.4022 | 226.5355 | 129.3999 | 1.7626 | 355.9355
14.5952 | 258.2984 | -2.708 | 184.6599 | 227.7096 | 129.1492 | 1.7579 | 356.8588
14.6061 | 258.7055 | -2.709 | 184.9156 | 228.0331 | 129.3527 | 1.7594 | 357.3859
14.6167 | 258.2053 | -2.7095 | 184.5043 | 227.5386 | 129.1027 | 1.7546 | 356.6412
14.6276 | 258.5024 | -2.7101 | 184.8579 | 227.9416 | 129.2512 | 1.7554 | 357.1928
14.6386 | 258.6646 | -2.7113 | 183.8361 | 226.9469 | 129.3323 | 1.7552 | 356.2792
14.6495 | 258.7184 | -2.7116 | 184.8159 | 227.9356 | 129.3592 | 1.7542 | 357.2948
14.6603 | 258.1506 | -2.7126 | 184.64 | 227.6651 | 129.0753 | 1.7491 | 356.7404
14.671 | 258.9151 | -2.7124 | 183.9945 | 227.147 | 129.4575 | 1.753 | 356.6046
14.6819 | 258.5243 | -2.7134 | 184.8812 | 227.9685 | 129.2621 | 1.749 | 357.2307
14.6928 | 258.7097 | -2.7141 | 184.0791 | 227.1973 | 129.3548 | 1.749 | 356.5522
14.7036 | 258.3862 | -2.7149 | 183.6255 | 226.6899 | 129.1931 | 1.7455 | 355.883
14.7144 | 258.5286 | -2.7153 | 184.9735 | 228.0616 | 129.2643 | 1.7452 | 357.3259
14.7253 | 258.1612 | -2.7158 | 184.4917 | 227.5186 | 129.0806 | 1.7414 | 356.5992
14.7361 | 258.5914 | -2.7162 | 185.0654 | 228.164 | 129.2957 | 1.7431 | 357.4597
14.747 | 258.3337 | -2.7172 | 184.7105 | 227.7662 | 129.1669 | 1.74 | 356.933
14.7578 | 258.497 | -2.7179 | 183.6116 | 226.6944 | 129.2485 | 1.7398 | 355.9429
14.7686 | 258.1081 | -2.7185 | 183.6391 | 226.6571 | 129.054 | 1.7359 | 355.7112
14.7794 | 258.028 | -2.7193 | 184.394 | 227.3987 | 129.014 | 1.7341 | 356.4127
14.7902 | 257.6604 | -2.7202 | 184.0382 | 226.9816 | 128.8302 | 1.7304 | 355.8118
14.8012 | 258.3554 | -2.7204 | 183.3379 | 226.3971 | 129.1777 | 1.7338 | 355.5748
14.812 | 257.9434 | -2.7214 | 183.4942 | 226.4848 | 128.9717 | 1.7297 | 355.4565
14.8228 | 258.0856 | -2.7217 | 183.5135 | 226.5278 | 129.0428 | 1.7294 | 355.5706
14.8337 | 257.7167 | -2.7231 | 183.2857 | 226.2385 | 128.8584 | 1.7257 | 355.0968
14.8445 | 257.9243 | -2.7238 | 183.3117 | 226.299 | 128.9621 | 1.7258 | 355.2612
14.8553 | 257.8442 | -2.7246 | 183.1064 | 226.0804 | 128.9221 | 1.724 | 355.0025
14.8663 | 258.2074 | -2.7248 | 183.5064 | 226.541 | 129.1037 | 1.7252 | 355.6447
14.877 | 258.1071 | -2.725 | 183.509 | 226.5269 | 129.0536 | 1.7233 | 355.5804
14.8877 | 257.9605 | -2.7261 | 184.4492 | 227.4427 | 128.9803 | 1.7211 | 356.4229
14.8986 | 258.2798 | -2.7261 | 183.5494 | 226.596 | 129.1399 | 1.722 | 355.7359
14.9095 | 258.6631 | -2.7271 | 183.9631 | 227.0736 | 129.3315 | 1.7233 | 356.4052
14.9203 | 258.4286 | -2.7278 | 184.6633 | 227.7347 | 129.2143 | 1.7204 | 356.949
14.9311 | 258.4349 | -2.7294 | 184.5799 | 227.6523 | 129.2174 | 1.7192 | 356.8698
14.9419 | 258.0023 | -2.7299 | 184.4749 | 227.4752 | 129.0011 | 1.7151 | 356.4764
14.9528 | 258.4103 | -2.7298 | 183.6541 | 226.7224 | 129.2051 | 1.7166 | 355.9276
14.9637 | 258.1959 | -2.7313 | 183.4939 | 226.5265 | 129.0979 | 1.7139 | 355.6245
14.9746 | 258.2722 | -2.7313 | 183.9255 | 226.9709 | 129.1361 | 1.7132 | 356.107
14.9853 | 258.1274 | -2.7317 | 183.8668 | 226.888 | 129.0637 | 1.711 | 355.9517
14.9962 | 258.2881 | -2.7332 | 184.4412 | 227.4893 | 129.1441 | 1.7108 | 356.6333
15.007 | 258.2524 | -2.7339 | 183.3088 | 226.3509 | 129.1262 | 1.7093 | 355.4771
15.0179 | 258.2815 | -2.7351 | 183.397 | 226.4439 | 129.1407 | 1.7083 | 355.5847
15.0286 | 257.8936 | -2.7357 | 183.0281 | 226.0104 | 128.9468 | 1.7045 | 354.9572
15.0395 | 258.0557 | -2.7366 | 184.2878 | 227.297 | 129.0278 | 1.7043 | 356.3249
15.0503 | 257.7789 | -2.7368 | 183.3528 | 226.316 | 128.8895 | 1.7013 | 355.2054
15.0612 | 258.0727 | -2.738 | 183.3142 | 226.3264 | 129.0364 | 1.702 | 355.3627
15.072 | 258.0155 | -2.7385 | 183.5859 | 226.5884 | 129.0077 | 1.7004 | 355.5962
15.0828 | 257.7153 | -2.7393 | 182.8786 | 225.8312 | 128.8577 | 1.6972 | 354.6888
15.0937 | 257.8996 | -2.74 | 184.1884 | 227.1717 | 128.9498 | 1.6972 | 356.1215
15.1044 | 257.1806 | -2.741 | 183.0912 | 225.9546 | 128.5903 | 1.6912 | 354.5449
15.1153 | 257.8947 | -2.7414 | 183.3271 | 226.3096 | 128.9474 | 1.6947 | 355.2569
15.1262 | 257.7257 | -2.7425 | 184.1955 | 227.1497 | 128.8628 | 1.6924 | 356.0126
15.1371 | 257.9311 | -2.7437 | 183.1372 | 226.1257 | 128.9655 | 1.6925 | 355.0913
15.1479 | 257.4555 | -2.7442 | 183.2238 | 226.133 | 128.7277 | 1.6882 | 354.8608
15.1587 | 257.6398 | -2.745 | 183.2191 | 226.1591 | 128.8199 | 1.6882 | 354.979
15.1694 | 257.5172 | -2.7454 | 183.2128 | 226.1323 | 128.7586 | 1.6862 | 354.8909
15.1804 | 257.8558 | -2.746 | 183.6247 | 226.6007 | 128.9279 | 1.6872 | 355.5286
15.1911 | 257.6016 | -2.7462 | 183.4984 | 226.432 | 128.8008 | 1.6843 | 355.2328
15.202 | 257.8279 | -2.7477 | 183.3808 | 226.3521 | 128.9139 | 1.6846 | 355.2661
15.2129 | 257.2868 | -2.7481 | 183.1986 | 226.0797 | 128.6434 | 1.6799 | 354.7231
15.2236 | 257.425 | -2.7498 | 183.0914 | 225.9956 | 128.7125 | 1.6796 | 354.7081
15.2345 | 257.7858 | -2.7502 | 184.3262 | 227.2905 | 128.8929 | 1.6807 | 356.1834
15.2454 | 257.2425 | -2.7515 | 183.6137 | 226.4875 | 128.6213 | 1.676 | 355.1087
15.2562 | 257.5391 | -2.7513 | 183.266 | 226.1892 | 128.7696 | 1.6767 | 354.9587
15.2671 | 257.4597 | -2.7519 | 183.501 | 226.411 | 128.7299 | 1.675 | 355.1408
15.2778 | 257.2689 | -2.7532 | 183.0953 | 225.9735 | 128.6345 | 1.6726 | 354.6079
15.2887 | 257.2127 | -2.7532 | 183.1005 | 225.9693 | 128.6064 | 1.671 | 354.5756
15.2996 | 257.4836 | -2.7544 | 184.1093 | 227.0232 | 128.7418 | 1.6716 | 355.765
15.3104 | 257.8874 | -2.7551 | 183.2972 | 226.2784 | 128.9437 | 1.6731 | 355.2221
15.3212 | 257.1261 | -2.7561 | 183.0683 | 225.9226 | 128.563 | 1.6669 | 354.4857
15.332 | 257.3989 | -2.7564 | 183.5735 | 226.4734 | 128.6995 | 1.6675 | 355.1728
15.3429 | 257.3391 | -2.758 | 183.9358 | 226.8257 | 128.6696 | 1.666 | 355.4952
15.3538 | 257.3247 | -2.7589 | 183.861 | 226.7484 | 128.6623 | 1.6647 | 355.4108
15.3644 | 256.917 | -2.7593 | 182.7473 | 225.5668 | 128.4585 | 1.6609 | 354.0253
15.3754 | 257.497 | -2.7595 | 184.5236 | 227.4398 | 128.7485 | 1.6635 | 356.1883
15.3862 | 257.1761 | -2.7603 | 184.3315 | 227.1941 | 128.588 | 1.6602 | 355.7822
15.3971 | 257.6892 | -2.7608 | 183.3841 | 226.3323 | 128.8446 | 1.6624 | 355.1769
15.4079 | 257.0369 | -2.7624 | 183.9857 | 226.8252 | 128.5185 | 1.657 | 355.3436
15.4188 | 257.4428 | -2.762 | 183.3986 | 226.3057 | 128.7214 | 1.6584 | 355.0271
15.4296 | 257.3188 | -2.7629 | 183.4457 | 226.3322 | 128.6594 | 1.6565 | 354.9916
15.4404 | 257.7014 | -2.7631 | 184.5359 | 227.4861 | 128.8507 | 1.6578 | 356.3368
15.4513 | 257.204 | -2.7641 | 183.308 | 226.1753 | 128.602 | 1.6534 | 354.7773
15.462 | 257.3869 | -2.7652 | 183.3426 | 226.2405 | 128.6935 | 1.6534 | 354.9339
15.4728 | 257.0017 | -2.7654 | 182.885 | 225.7186 | 128.5008 | 1.6498 | 354.2195
15.4836 | 257.3173 | -2.766 | 183.4146 | 226.3009 | 128.6587 | 1.6507 | 354.9595
15.4946 | 256.9303 | -2.7667 | 183.4077 | 226.2295 | 128.4652 | 1.647 | 354.6946
15.5055 | 257.7055 | -2.7675 | 183.4576 | 226.4086 | 128.8528 | 1.6509 | 355.2613
15.5162 | 257.5389 | -2.7681 | 183.231 | 226.1542 | 128.7695 | 1.6486 | 354.9236
15.5271 | 257.5894 | -2.7692 | 183.3424 | 226.274 | 128.7947 | 1.6478 | 355.0687
15.5379 | 257.3349 | -2.7698 | 183.2906 | 226.1798 | 128.6675 | 1.645 | 354.8472
15.5486 | 257.1472 | -2.7702 | 183.2961 | 226.154 | 128.5736 | 1.6427 | 354.7276
15.5597 | 257.4839 | -2.7706 | 183.5742 | 226.4882 | 128.742 | 1.6437 | 355.2301
15.5705 | 258.0848 | -2.7708 | 183.9391 | 226.9532 | 129.0424 | 1.6464 | 355.9956
15.5813 | 257.28 | -2.7725 | 183.1406 | 226.0206 | 128.64 | 1.6401 | 354.6606
15.592 | 257.6619 | -2.7727 | 183.4981 | 226.4418 | 128.831 | 1.6414 | 355.2727
15.6029 | 257.1418 | -2.7744 | 184.1605 | 227.0175 | 128.5709 | 1.6369 | 355.5884
15.6138 | 258.0931 | -2.7742 | 183.5753 | 226.5909 | 129.0466 | 1.6419 | 355.6374
15.6245 | 256.808 | -2.7757 | 183.9549 | 226.7562 | 128.404 | 1.6325 | 355.1602
15.6355 | 257.6281 | -2.7753 | 183.6817 | 226.6198 | 128.8141 | 1.6366 | 355.4338
15.6462 | 257.1762 | -2.7763 | 183.4524 | 226.3151 | 128.5881 | 1.6326 | 354.9032
15.6571 | 257.5773 | -2.7772 | 183.3152 | 226.2448 | 128.7887 | 1.634 | 355.0334
15.668 | 257.5177 | -2.7786 | 184.1842 | 227.1039 | 128.7589 | 1.6325 | 355.8627
15.6788 | 257.8119 | -2.7786 | 183.495 | 226.4637 | 128.906 | 1.6333 | 355.3696
15.6896 | 257.0543 | -2.7793 | 183.1613 | 226.0036 | 128.5271 | 1.6273 | 354.5308
15.7003 | 257.5875 | -2.7801 | 183.3034 | 226.2347 | 128.7938 | 1.6296 | 355.0284
15.7112 | 257.4642 | -2.7807 | 183.2684 | 226.1791 | 128.7321 | 1.6277 | 354.9112
15.722 | 257.7359 | -2.7809 | 183.4074 | 226.3634 | 128.868 | 1.6283 | 355.2313
15.7329 | 257.3058 | -2.7818 | 184.2269 | 227.1112 | 128.6529 | 1.6244 | 355.7641
15.7438 | 258.1885 | -2.7822 | 183.617 | 226.6485 | 129.0943 | 1.6289 | 355.7427
15.7546 | 257.496 | -2.7833 | 184.3293 | 227.2453 | 128.748 | 1.6234 | 355.9933
15.7654 | 258.2482 | -2.7835 | 183.5197 | 226.5611 | 129.1241 | 1.6271 | 355.6852
15.7763 | 257.7304 | -2.7847 | 183.4323 | 226.3874 | 128.8652 | 1.6227 | 355.2526
15.7872 | 258.0656 | -2.7854 | 184.5866 | 227.5975 | 129.0328 | 1.6237 | 356.6303
15.7978 | 257.2642 | -2.7868 | 183.1075 | 225.9849 | 128.6321 | 1.6175 | 354.617
15.8089 | 257.7309 | -2.7872 | 183.5123 | 226.4675 | 128.8655 | 1.6193 | 355.3329
15.8197 | 256.9297 | -2.7883 | 182.7481 | 225.5698 | 128.4649 | 1.6132 | 354.0346
15.8305 | 257.6164 | -2.7883 | 183.2412 | 226.1773 | 128.8082 | 1.6164 | 354.9855
15.8413 | 256.9449 | -2.79 | 183.634 | 226.4582 | 128.4725 | 1.6111 | 354.9306
15.8521 | 257.4774 | -2.7904 | 182.7938 | 225.7067 | 128.7387 | 1.6133 | 354.4454
15.863 | 257.0498 | -2.7906 | 182.9926 | 225.8342 | 128.5249 | 1.6095 | 354.3591
15.8738 | 257.2977 | -2.7913 | 183.0894 | 225.9723 | 128.6488 | 1.61 | 354.6212
15.8847 | 257.5028 | -2.7915 | 183.1712 | 226.0883 | 128.7514 | 1.6102 | 354.8397
15.8955 | 256.8766 | -2.7929 | 183.9267 | 226.7395 | 128.4383 | 1.6051 | 355.1778
15.9063 | 257.3646 | -2.7934 | 183.2336 | 226.1277 | 128.6823 | 1.6071 | 354.81
15.9172 | 257.6546 | -2.7946 | 183.2531 | 226.1955 | 128.8273 | 1.6078 | 355.0228
15.9279 | 256.9206 | -2.7955 | 182.8903 | 225.7104 | 128.4603 | 1.6021 | 354.1707
15.9389 | 257.4085 | -2.7959 | 183.1973 | 226.0988 | 128.7043 | 1.6041 | 354.803
15.9496 | 256.7406 | -2.7967 | 183.0634 | 225.8535 | 128.3703 | 1.5988 | 354.2238
15.9606 | 257.5118 | -2.7971 | 184.3637 | 227.2823 | 128.7559 | 1.6026 | 356.0382
15.9713 | 257.2601 | -2.7971 | 183.1751 | 226.0517 | 128.63 | 1.5999 | 354.6818
15.9822 | 257.5934 | -2.7982 | 184.3807 | 227.3129 | 128.7967 | 1.6009 | 356.1096
15.9931 | 257.0113 | -2.7994 | 183.0319 | 225.8672 | 128.5057 | 1.5962 | 354.3728
16.0038 | 257.1713 | -2.8003 | 183.2517 | 226.1135 | 128.5856 | 1.5961 | 354.6992
16.0146 | 257.4848 | -2.8007 | 184.3896 | 227.3037 | 128.7424 | 1.597 | 356.0461
16.0254 | 256.6193 | -2.8022 | 183.0853 | 225.8552 | 128.3097 | 1.5905 | 354.1648
16.0364 | 256.78 | -2.8026 | 183.0418 | 225.8385 | 128.39 | 1.5904 | 354.2285
16.0472 | 256.8102 | -2.803 | 183.1256 | 225.9273 | 128.4051 | 1.5895 | 354.3324
16.0581 | 257.1437 | -2.8039 | 183.1425 | 225.9997 | 128.5718 | 1.5905 | 354.5716
16.0689 | 256.7807 | -2.8049 | 183.816 | 226.6128 | 128.3904 | 1.5872 | 355.0031
16.0796 | 257.1608 | -2.8049 | 183.1662 | 226.0263 | 128.5804 | 1.5885 | 354.6067
16.0904 | 256.7556 | -2.8053 | 183.3069 | 226.0995 | 128.3778 | 1.5849 | 354.4773
16.1015 | 257.3056 | -2.8064 | 183.2889 | 226.1732 | 128.6528 | 1.5873 | 354.826
16.1122 | 256.5944 | -2.8076 | 184.0111 | 226.7768 | 128.2972 | 1.5818 | 355.074
16.1231 | 256.7309 | -2.8089 | 183.7556 | 226.5441 | 128.3655 | 1.5816 | 354.9095
16.1338 | 256.4782 | -2.8095 | 183.8281 | 226.5745 | 128.2391 | 1.579 | 354.8136
16.1447 | 256.7258 | -2.8098 | 183.3852 | 226.1728 | 128.3629 | 1.5794 | 354.5357
16.1556 | 256.4696 | -2.8116 | 182.7041 | 225.449 | 128.2348 | 1.5768 | 353.6838
16.1663 | 256.3692 | -2.8121 | 183.0098 | 225.738 | 128.1846 | 1.5751 | 353.9226
16.1773 | 256.987 | -2.8121 | 183.4644 | 226.2956 | 128.4935 | 1.5779 | 354.7891
16.1881 | 256.9288 | -2.8131 | 184.286 | 227.1075 | 128.4644 | 1.5764 | 355.5719
16.1989 | 257.1981 | -2.8135 | 183.2051 | 226.0714 | 128.599 | 1.5771 | 354.6705
16.2098 | 257.4886 | -2.8139 | 183.7681 | 226.6829 | 128.7443 | 1.5778 | 355.4272
16.2205 | 256.7112 | -2.8158 | 183.3622 | 226.1474 | 128.3556 | 1.5719 | 354.503
16.2314 | 257.0448 | -2.8163 | 184.1963 | 227.0371 | 128.5224 | 1.5729 | 355.5595
16.2423 | 256.9864 | -2.8173 | 183.9999 | 226.831 | 128.4932 | 1.5715 | 355.3242
16.253 | 256.2335 | -2.8182 | 183.7672 | 226.4727 | 128.1167 | 1.5659 | 354.5895
16.264 | 256.4785 | -2.8194 | 182.9183 | 225.6647 | 128.2392 | 1.5663 | 353.904
16.2747 | 256.1615 | -2.8198 | 183.7258 | 226.4193 | 128.0807 | 1.5633 | 354.5001
16.2856 | 256.5598 | -2.8203 | 183.0671 | 225.8271 | 128.2799 | 1.5647 | 354.107
16.2964 | 256.221 | -2.8207 | 182.7147 | 225.4182 | 128.1105 | 1.5616 | 353.5287
16.3072 | 256.4233 | -2.8217 | 182.8258 | 225.5631 | 128.2117 | 1.5618 | 353.7747
16.3182 | 256.2563 | -2.8226 | 183.7079 | 226.4172 | 128.1281 | 1.5598 | 354.5454
16.329 | 256.1553 | -2.8234 | 183.4239 | 226.1164 | 128.0776 | 1.5581 | 354.1941
16.3398 | 255.794 | -2.8242 | 182.445 | 225.0773 | 127.897 | 1.5549 | 352.9743
16.3506 | 256.3653 | -2.8249 | 183.6016 | 226.3291 | 128.1826 | 1.5573 | 354.5118
16.3614 | 255.9396 | -2.8255 | 182.6671 | 225.3237 | 127.9698 | 1.5537 | 353.2935
16.3723 | 256.3587 | -2.8262 | 182.6803 | 225.4068 | 128.1794 | 1.5552 | 353.5861
16.383 | 255.9125 | -2.8264 | 182.4713 | 225.1233 | 127.9562 | 1.5515 | 353.0796
16.394 | 255.9619 | -2.8276 | 182.532 | 225.1923 | 127.9809 | 1.5507 | 353.1733
16.4047 | 255.9701 | -2.8282 | 182.5868 | 225.2484 | 127.985 | 1.5498 | 353.2335
16.4156 | 256.0428 | -2.8287 | 182.754 | 225.4278 | 128.0214 | 1.5492 | 353.4492
16.4264 | 255.7235 | -2.8301 | 183.4487 | 226.0693 | 127.8618 | 1.5462 | 353.931
16.4373 | 256.2301 | -2.8304 | 183.8576 | 226.5626 | 128.115 | 1.5483 | 354.6777
16.448 | 256.087 | -2.8308 | 182.5088 | 225.19 | 128.0435 | 1.5464 | 353.2335
16.4588 | 256.0929 | -2.8322 | 182.7698 | 225.452 | 128.0465 | 1.5454 | 353.4984
16.4696 | 256.013 | -2.8333 | 182.5796 | 225.2484 | 128.0065 | 1.5439 | 353.2549
16.4807 | 256.1936 | -2.8337 | 182.6972 | 225.3961 | 128.0968 | 1.544 | 353.4929
16.4915 | 256.6131 | -2.8341 | 183.078 | 225.8469 | 128.3066 | 1.5455 | 354.1534
16.5021 | 255.7748 | -2.8356 | 182.6685 | 225.2976 | 127.8874 | 1.5394 | 353.185
16.5131 | 256.1291 | -2.836 | 183.7054 | 226.3935 | 128.0645 | 1.5406 | 354.4581
16.5239 | 255.9181 | -2.8375 | 183.5616 | 226.2146 | 127.959 | 1.5383 | 354.1737
16.5348 | 256.2289 | -2.8379 | 182.7357 | 225.4405 | 128.1144 | 1.5392 | 353.555
16.5457 | 255.8042 | -2.8383 | 183.6991 | 226.3331 | 127.9021 | 1.5356 | 354.2352
16.5565 | 255.8091 | -2.84 | 183.5558 | 226.1907 | 127.9046 | 1.5346 | 354.0952
16.5673 | 256.0758 | -2.8407 | 182.5034 | 225.1827 | 128.0379 | 1.5352 | 353.2206
16.5781 | 255.695 | -2.8411 | 183.814 | 226.4298 | 127.8475 | 1.5319 | 354.2773
16.589 | 256.5025 | -2.8417 | 182.6517 | 225.4021 | 128.2512 | 1.5358 | 353.6534
16.5997 | 255.6661 | -2.8426 | 183.5959 | 226.207 | 127.8331 | 1.5297 | 354.04
16.6106 | 256.0168 | -2.8444 | 183.5075 | 226.177 | 128.0084 | 1.5308 | 354.1854
16.6215 | 255.3974 | -2.8449 | 182.215 | 224.7812 | 127.6987 | 1.5261 | 352.4799
16.6323 | 256.1401 | -2.8455 | 182.7817 | 225.4717 | 128.07 | 1.5296 | 353.5418
16.6432 | 256.2775 | -2.8459 | 182.6218 | 225.3347 | 128.1387 | 1.5294 | 353.4735
16.654 | 256.3701 | -2.847 | 182.8194 | 225.5478 | 128.1851 | 1.529 | 353.7328
16.6648 | 255.8811 | -2.8476 | 182.6784 | 225.3252 | 127.9405 | 1.5251 | 353.2658
16.6756 | 255.7597 | -2.848 | 182.5241 | 225.1507 | 127.8798 | 1.5233 | 353.0306
16.6864 | 255.3131 | -2.8488 | 182.5443 | 225.0964 | 127.6565 | 1.5197 | 352.753
16.6973 | 255.9901 | -2.8493 | 182.7196 | 225.3847 | 127.9951 | 1.5227 | 353.3797
16.7082 | 255.6295 | -2.8503 | 182.6176 | 225.2226 | 127.8148 | 1.5196 | 353.0373
16.719 | 255.7442 | -2.8512 | 182.6622 | 225.2862 | 127.8721 | 1.5193 | 353.1583
16.7298 | 255.3854 | -2.8516 | 182.4776 | 225.0418 | 127.6927 | 1.5162 | 352.7345
16.7406 | 256.0188 | -2.8522 | 182.9741 | 225.6439 | 128.0094 | 1.519 | 353.6533
16.7516 | 255.9176 | -2.8529 | 182.8421 | 225.495 | 127.9588 | 1.5174 | 353.4538
16.7623 | 255.925 | -2.8537 | 183.9129 | 226.5671 | 127.9625 | 1.5164 | 354.5296
16.7732 | 255.218 | -2.8552 | 183.1925 | 225.7288 | 127.609 | 1.5113 | 353.3378
16.7839 | 255.723 | -2.8554 | 182.8145 | 225.435 | 127.8615 | 1.5133 | 353.2965
16.7948 | 255.6034 | -2.855 | 182.772 | 225.3726 | 127.8017 | 1.5116 | 353.1743
16.8057 | 256.1262 | -2.8564 | 183.9728 | 226.6605 | 128.0631 | 1.5137 | 354.7236
16.8165 | 255.4859 | -2.8573 | 182.8063 | 225.3873 | 127.743 | 1.5089 | 353.1302
16.8273 | 254.7581 | -2.8589 | 183.497 | 225.9566 | 127.379 | 1.5037 | 353.3357
16.8381 | 254.7006 | -2.8596 | 183.0035 | 225.4536 | 127.3503 | 1.5023 | 352.8039
16.849 | 255.0113 | -2.8596 | 182.5472 | 225.0491 | 127.5057 | 1.5032 | 352.5547
16.8599 | 255.2774 | -2.8602 | 182.8119 | 225.3581 | 127.6387 | 1.5038 | 352.9968
16.8707 | 255.5649 | -2.8608 | 182.5369 | 225.131 | 127.7824 | 1.5046 | 352.9135
16.8815 | 255.4432 | -2.8613 | 183.3189 | 225.8928 | 127.7216 | 1.5029 | 353.6144
16.8924 | 255.8378 | -2.8621 | 183.7072 | 226.3468 | 127.9189 | 1.5043 | 354.2657
16.903 | 254.9825 | -2.8634 | 182.1573 | 224.6543 | 127.4912 | 1.4983 | 352.1456
16.914 | 255.9146 | -2.8644 | 183.5511 | 226.2035 | 127.9573 | 1.5028 | 354.1608
16.925 | 255.4919 | -2.8646 | 182.7837 | 225.3656 | 127.7459 | 1.4993 | 353.1116
16.9358 | 255.7147 | -2.8652 | 183.7192 | 226.3383 | 127.8573 | 1.4997 | 354.1957
16.9466 | 255.4634 | -2.8659 | 182.6824 | 225.2596 | 127.7317 | 1.4972 | 352.9913
16.9573 | 255.7734 | -2.8661 | 183.8114 | 226.4403 | 127.8867 | 1.4981 | 354.327
16.9683 | 256.3823 | -2.8669 | 183.3638 | 226.0942 | 128.1912 | 1.5007 | 354.2853
16.979 | 255.8065 | -2.8684 | 183.9798 | 226.6142 | 127.9032 | 1.4964 | 354.5175
16.9898 | 255.6413 | -2.8692 | 182.517 | 225.1239 | 127.8207 | 1.4945 | 352.9445
17.0006 | 255.4116 | -2.8699 | 182.7824 | 225.351 | 127.7058 | 1.4922 | 353.0568
17.0116 | 255.8708 | -2.8703 | 182.7904 | 225.4355 | 127.9354 | 1.4939 | 353.3709
17.0224 | 256.0501 | -2.8709 | 183.0651 | 225.7401 | 128.025 | 1.494 | 353.7652
17.0333 | 255.7963 | -2.8726 | 182.7266 | 225.3593 | 127.8981 | 1.4916 | 353.2575
17.044 | 255.1593 | -2.873 | 182.4614 | 224.988 | 127.5797 | 1.4869 | 352.5676
17.0549 | 255.4245 | -2.8735 | 182.9252 | 225.496 | 127.7123 | 1.4875 | 353.2082
17.0657 | 255.7763 | -2.8739 | 183.1663 | 225.7957 | 127.8882 | 1.4886 | 353.6838
17.0766 | 255.6536 | -2.8749 | 184.0903 | 226.6992 | 127.8268 | 1.487 | 354.526
17.0875 | 256.4348 | -2.8753 | 183.2474 | 225.9865 | 128.2174 | 1.4906 | 354.2039
17.0983 | 255.7316 | -2.8764 | 183.0283 | 225.6502 | 127.8658 | 1.4855 | 353.516
17.109 | 255.7582 | -2.8779 | 182.9567 | 225.5831 | 127.8791 | 1.4847 | 353.4622
17.1199 | 255.2512 | -2.8779 | 182.7196 | 225.2615 | 127.6256 | 1.4808 | 352.8871
17.1308 | 255.9655 | -2.8791 | 182.9647 | 225.6256 | 127.9827 | 1.4841 | 353.6084
17.1415 | 255.0901 | -2.8806 | 182.4773 | 224.9924 | 127.5451 | 1.478 | 352.5374
17.1523 | 254.7088 | -2.8821 | 182.032 | 224.4835 | 127.3544 | 1.4749 | 351.8379
17.1631 | 254.2867 | -2.8827 | 182.0978 | 224.4789 | 127.1433 | 1.4715 | 351.6223
17.174 | 255.0886 | -2.8831 | 182.6656 | 225.1804 | 127.5443 | 1.4752 | 352.7247
17.185 | 254.8563 | -2.8848 | 182.3031 | 224.7792 | 127.4282 | 1.4729 | 352.2073
17.1958 | 255.1422 | -2.8856 | 182.4342 | 224.9579 | 127.5711 | 1.4737 | 352.529
17.2064 | 254.507 | -2.8859 | 182.4688 | 224.8866 | 127.2535 | 1.4691 | 352.1401
17.2175 | 254.6837 | -2.8871 | 182.4832 | 224.9304 | 127.3418 | 1.4691 | 352.2723
17.2282 | 254.1312 | -2.8886 | 181.9985 | 224.3537 | 127.0656 | 1.465 | 351.4193
17.239 | 254.4613 | -2.8888 | 182.2467 | 224.6569 | 127.2306 | 1.466 | 351.8876
17.2499 | 253.695 | -2.8899 | 182.4675 | 224.75 | 126.8475 | 1.4607 | 351.5975
17.2608 | 253.8723 | -2.8911 | 181.8651 | 224.1772 | 126.9362 | 1.4608 | 351.1133
17.2715 | 253.3002 | -2.892 | 181.7488 | 223.9655 | 126.6501 | 1.4565 | 350.6156
17.2824 | 253.9932 | -2.8926 | 182.0387 | 224.3709 | 126.9966 | 1.4596 | 351.3675
17.2934 | 253.3548 | -2.8941 | 181.7175 | 223.9433 | 126.6774 | 1.455 | 350.6207
17.3041 | 253.5973 | -2.8951 | 181.8963 | 224.1625 | 126.7986 | 1.4555 | 350.9612
17.315 | 253.1964 | -2.896 | 181.5912 | 223.7906 | 126.5982 | 1.4523 | 350.3888
17.3258 | 253.6536 | -2.8966 | 181.7886 | 224.0642 | 126.8268 | 1.454 | 350.891
17.3366 | 253.189 | -2.8976 | 181.5734 | 223.7716 | 126.5945 | 1.4504 | 350.3661
17.3475 | 253.71 | -2.8981 | 181.6843 | 223.9693 | 126.855 | 1.4525 | 350.8243
17.3584 | 253.0524 | -2.8991 | 181.2387 | 223.4141 | 126.5262 | 1.4478 | 349.9403
17.369 | 253.1033 | -2.8997 | 181.6511 | 223.835 | 126.5517 | 1.4472 | 350.3866
17.3799 | 253.2178 | -2.9001 | 181.7052 | 223.9082 | 126.6089 | 1.447 | 350.5171
17.3908 | 253.6103 | -2.9006 | 181.943 | 224.2114 | 126.8052 | 1.4483 | 351.0165
17.4017 | 253.4039 | -2.901 | 181.7408 | 223.9748 | 126.702 | 1.4462 | 350.6767
17.4124 | 253.6895 | -2.9016 | 182.0014 | 224.2829 | 126.8447 | 1.447 | 351.1277
17.4233 | 254.0404 | -2.9016 | 181.8207 | 224.1608 | 127.0202 | 1.4481 | 351.181
17.434 | 253.5106 | -2.9031 | 182.4194 | 224.6712 | 126.7553 | 1.4442 | 351.4265
17.445 | 253.6031 | -2.9037 | 182.2256 | 224.4927 | 126.8015 | 1.4438 | 351.2943
17.4559 | 253.6729 | -2.9048 | 182.2686 | 224.5474 | 126.8364 | 1.4433 | 351.3839
17.4667 | 254.1946 | -2.9048 | 181.7985 | 224.1643 | 127.0973 | 1.4454 | 351.2616
17.4775 | 253.8171 | -2.9054 | 182.124 | 224.4269 | 126.9086 | 1.4423 | 351.3354
17.4883 | 254.1023 | -2.906 | 182.214 | 224.5644 | 127.0512 | 1.4431 | 351.6155
17.4991 | 253.6794 | -2.9075 | 182.9175 | 225.1974 | 126.8397 | 1.4398 | 352.0371
17.51 | 254.178 | -2.9081 | 182.9679 | 225.3309 | 127.089 | 1.4417 | 352.4199
17.5209 | 253.7153 | -2.9084 | 182.9388 | 225.2246 | 126.8576 | 1.4382 | 352.0823
17.5317 | 254.0848 | -2.9094 | 182.7824 | 225.1299 | 127.0424 | 1.4394 | 352.1723
17.5424 | 253.7071 | -2.9102 | 182.0238 | 224.3084 | 126.8536 | 1.4364 | 351.1619
17.5533 | 253.7563 | -2.9109 | 182.6329 | 224.9257 | 126.8782 | 1.4358 | 351.8038
17.5642 | 254.3393 | -2.9117 | 182.017 | 224.4068 | 127.1696 | 1.4382 | 351.5765
17.575 | 254.0692 | -2.9121 | 183.1124 | 225.4573 | 127.0346 | 1.4358 | 352.4919
17.5857 | 254.0331 | -2.913 | 182.1027 | 224.4416 | 127.0166 | 1.4347 | 351.4581
17.5967 | 254.4448 | -2.9138 | 182.1819 | 224.5894 | 127.2224 | 1.4361 | 351.8118
17.6075 | 253.6402 | -2.9145 | 181.8458 | 224.1192 | 126.8201 | 1.4307 | 350.9393
17.6184 | 254.3284 | -2.9157 | 182.0298 | 224.4179 | 127.1642 | 1.4337 | 351.5821
17.6291 | 253.6544 | -2.9157 | 181.8088 | 224.0845 | 126.8272 | 1.429 | 350.9117
17.64 | 254.2171 | -2.9159 | 182.3783 | 224.7478 | 127.1085 | 1.4313 | 351.8564
17.6508 | 254.607 | -2.9168 | 182.4017 | 224.8362 | 127.3035 | 1.4326 | 352.1397
17.6616 | 253.8223 | -2.9184 | 182.1133 | 224.417 | 126.9111 | 1.4273 | 351.3282
17.6725 | 254.5136 | -2.9182 | 182.6699 | 225.0888 | 127.2568 | 1.4304 | 352.3456
17.6833 | 254.1997 | -2.9191 | 182.1434 | 224.51 | 127.0998 | 1.4277 | 351.6099
17.6942 | 254.2479 | -2.9201 | 183.09 | 225.4647 | 127.124 | 1.4271 | 352.5886
17.705 | 253.892 | -2.9208 | 183.1366 | 225.4519 | 126.946 | 1.4242 | 352.3979
17.7158 | 253.6627 | -2.9222 | 181.9049 | 224.182 | 126.8313 | 1.4221 | 351.0134
17.7268 | 253.6702 | -2.9224 | 182.0406 | 224.319 | 126.8351 | 1.4212 | 351.1541
17.7376 | 254.3384 | -2.9227 | 182.2999 | 224.6896 | 127.1692 | 1.4241 | 351.8588
17.7484 | 253.9385 | -2.9241 | 182.2357 | 224.5588 | 126.9693 | 1.421 | 351.528
17.7593 | 254.1579 | -2.9248 | 182.1845 | 224.5441 | 127.0789 | 1.4214 | 351.6231
17.77 | 253.588 | -2.9262 | 181.859 | 224.1237 | 126.794 | 1.4173 | 350.9177
17.7809 | 254.0858 | -2.9262 | 182.5138 | 224.8614 | 127.0429 | 1.4192 | 351.9043
17.7917 | 253.5168 | -2.9271 | 182.0507 | 224.3035 | 126.7584 | 1.4152 | 351.0619
17.8025 | 253.2016 | -2.9288 | 181.5524 | 223.7527 | 126.6008 | 1.4125 | 350.3535
17.8134 | 253.7638 | -2.9287 | 183.1222 | 225.4162 | 126.8819 | 1.4148 | 352.2981
17.8242 | 253.5371 | -2.929 | 182.178 | 224.4341 | 126.7685 | 1.4127 | 351.2027
17.8351 | 253.9877 | -2.9308 | 182.2175 | 224.5488 | 126.9939 | 1.4144 | 351.5426
17.8459 | 253.6125 | -2.9309 | 182.1026 | 224.3713 | 126.8062 | 1.4114 | 351.1776
17.8566 | 253.5546 | -2.9321 | 182.1319 | 224.391 | 126.7773 | 1.4102 | 351.1683
17.8675 | 252.8803 | -2.9327 | 181.937 | 224.0837 | 126.4401 | 1.4056 | 350.5239
17.8783 | 253.1 | -2.9332 | 181.7709 | 223.9542 | 126.55 | 1.406 | 350.5042
17.8891 | 252.7445 | -2.9342 | 181.898 | 224.022 | 126.3722 | 1.4031 | 350.3943
17.9002 | 253.558 | -2.9351 | 182.9544 | 225.2141 | 126.779 | 1.4068 | 351.9931
17.9109 | 253.1403 | -2.9355 | 181.7323 | 223.9224 | 126.5702 | 1.4037 | 350.4925
17.9218 | 253.5514 | -2.9359 | 182.2733 | 224.5319 | 126.7757 | 1.4051 | 351.3076
17.9326 | 253.7482 | -2.937 | 182.1216 | 224.413 | 126.8741 | 1.4053 | 351.2871
17.9435 | 253.4991 | -2.9378 | 183.1153 | 225.3651 | 126.7495 | 1.4031 | 352.1147
17.9542 | 253.101 | -2.939 | 182.7916 | 224.9751 | 126.5505 | 1.4 | 351.5256
17.9651 | 252.5759 | -2.9397 | 182.4825 | 224.5785 | 126.288 | 1.3963 | 350.8664
17.9758 | 252.8806 | -2.9403 | 182.6744 | 224.8212 | 126.4403 | 1.3971 | 351.2615
17.9868 | 253.0759 | -2.9418 | 182.8389 | 225.0182 | 126.5379 | 1.3974 | 351.5562
17.9976 | 252.678 | -2.9428 | 182.462 | 224.575 | 126.339 | 1.3943 | 350.914
18.0085 | 253.0457 | -2.9433 | 181.532 | 223.7063 | 126.5229 | 1.3955 | 350.2291
18.0193 | 252.4363 | -2.9441 | 182.526 | 224.5988 | 126.2182 | 1.3913 | 350.8169
18.03 | 252.7606 | -2.9452 | 181.4582 | 223.585 | 126.3803 | 1.3923 | 349.9653
18.0409 | 252.2591 | -2.9452 | 181.5627 | 223.6059 | 126.1296 | 1.3887 | 349.7354
18.0519 | 252.8161 | -2.9464 | 181.6457 | 223.7817 | 126.408 | 1.3909 | 350.1898
18.0627 | 252.8875 | -2.9466 | 181.6221 | 223.7701 | 126.4438 | 1.3905 | 350.2138
18.0735 | 252.7223 | -2.9481 | 182.3928 | 224.5131 | 126.3611 | 1.3887 | 350.8743
18.0843 | 252.7084 | -2.9485 | 181.2105 | 223.3286 | 126.3542 | 1.3878 | 349.6828
18.0949 | 252.2061 | -2.9493 | 182.6755 | 224.7098 | 126.103 | 1.3842 | 350.8129
18.1059 | 252.6143 | -2.9502 | 181.3779 | 223.4803 | 126.3072 | 1.3856 | 349.7874
18.1167 | 252.197 | -2.9508 | 181.4824 | 223.5152 | 126.0985 | 1.3825 | 349.6137
18.1276 | 252.7319 | -2.9521 | 181.44 | 223.562 | 126.366 | 1.3846 | 349.9279
18.1384 | 252.2501 | -2.9531 | 181.5051 | 223.5468 | 126.1251 | 1.3811 | 349.6718
18.1493 | 252.5747 | -2.9536 | 181.3226 | 223.4184 | 126.2874 | 1.3821 | 349.7057
18.1601 | 251.9869 | -2.9546 | 182.3533 | 224.3511 | 125.9934 | 1.378 | 350.3446
18.171 | 252.5657 | -2.9552 | 182.5733 | 224.6676 | 126.2829 | 1.3804 | 350.9504
18.1817 | 252.0425 | -2.9559 | 181.2485 | 223.2556 | 126.0213 | 1.3767 | 349.2768
18.1926 | 252.7907 | -2.9565 | 181.6586 | 223.7903 | 126.3953 | 1.38 | 350.1857
18.2034 | 252.0122 | -2.9576 | 181.1665 | 223.1685 | 126.0061 | 1.3749 | 349.1746
18.2144 | 252.4624 | -2.9586 | 182.0994 | 224.1765 | 126.2312 | 1.3765 | 350.4077
18.2252 | 251.8755 | -2.9594 | 181.3745 | 223.3537 | 125.9377 | 1.3725 | 349.2915
18.236 | 251.8597 | -2.9605 | 181.0766 | 223.0533 | 125.9299 | 1.3716 | 348.9831
18.2468 | 252.0999 | -2.9609 | 181.013 | 223.0297 | 126.05 | 1.3721 | 349.0796
18.2575 | 251.6828 | -2.9618 | 180.815 | 222.7621 | 125.8414 | 1.369 | 348.6035
18.2685 | 252.7261 | -2.9624 | 181.7623 | 223.8833 | 126.363 | 1.3739 | 350.2464
18.2793 | 252.2027 | -2.9634 | 181.5921 | 223.6259 | 126.1014 | 1.3702 | 349.7272
18.2902 | 252.5887 | -2.9645 | 182.3678 | 224.466 | 126.2944 | 1.3715 | 350.7603
18.301 | 251.876 | -2.9651 | 181.171 | 223.1503 | 125.938 | 1.3668 | 349.0883
18.3118 | 252.179 | -2.9657 | 181.3894 | 223.4192 | 126.0895 | 1.3677 | 349.5087
18.3227 | 252.1833 | -2.967 | 181.0259 | 223.0565 | 126.0917 | 1.3669 | 349.1481
18.3336 | 252.2955 | -2.9676 | 181.285 | 223.3343 | 126.1478 | 1.3667 | 349.482
18.3443 | 252.3659 | -2.9681 | 182.4213 | 224.4822 | 126.1829 | 1.3663 | 350.6652
18.3551 | 252.054 | -2.9693 | 181.1777 | 223.1867 | 126.027 | 1.3638 | 349.2137
18.366 | 252.4 | -2.9693 | 181.7817 | 223.8484 | 126.2 | 1.3648 | 350.0484
18.3769 | 252.003 | -2.9706 | 181.4569 | 223.4574 | 126.0015 | 1.3619 | 349.4589
18.3877 | 252.1991 | -2.9714 | 182.4279 | 224.4611 | 126.0996 | 1.3621 | 350.5606
18.3985 | 251.5716 | -2.9721 | 181.2453 | 223.1739 | 125.7858 | 1.3579 | 348.9597
18.4093 | 251.8938 | -2.9733 | 182.2896 | 224.2719 | 125.9469 | 1.3589 | 350.2188
18.4201 | 251.4135 | -2.9742 | 181.15 | 223.0522 | 125.7067 | 1.3555 | 348.759
18.4311 | 251.8853 | -2.9744 | 182.2405 | 224.2214 | 125.9427 | 1.3572 | 350.164
18.4418 | 251.8269 | -2.9758 | 181.0229 | 222.9941 | 125.9135 | 1.3561 | 348.9075
18.4527 | 251.6006 | -2.9765 | 181.1179 | 223.0513 | 125.8003 | 1.3541 | 348.8516
18.4635 | 251.9857 | -2.9777 | 180.9923 | 222.9899 | 125.9928 | 1.3554 | 348.9828
18.4743 | 251.5921 | -2.9779 | 182.0589 | 223.991 | 125.7961 | 1.3525 | 349.787
18.4853 | 252.041 | -2.9786 | 181.128 | 223.1348 | 126.0205 | 1.3541 | 349.1553
18.4961 | 252.4908 | -2.9792 | 181.7106 | 223.7924 | 126.2454 | 1.3557 | 350.0378
18.5068 | 251.7158 | -2.9801 | 182.2783 | 224.2309 | 125.8579 | 1.3508 | 350.0888
18.5176 | 252.3343 | -2.9807 | 181.4685 | 223.5242 | 126.1671 | 1.3533 | 349.6914
18.5286 | 251.3695 | -2.9815 | 181.0585 | 222.9534 | 125.6847 | 1.3473 | 348.6382
18.5393 | 251.8603 | -2.9824 | 181.1365 | 223.1132 | 125.9301 | 1.3492 | 349.0434
18.5503 | 252.0557 | -2.9832 | 181.0607 | 223.0699 | 126.0278 | 1.3494 | 349.0978
18.5609 | 251.6425 | -2.9832 | 181.325 | 223.2655 | 125.8213 | 1.3464 | 349.0867
18.5719 | 252.0466 | -2.9847 | 182.2916 | 224.2994 | 126.0233 | 1.3478 | 350.3227
18.5827 | 251.8208 | -2.9855 | 181.4263 | 223.3964 | 125.9104 | 1.3458 | 349.3068
18.5936 | 251.7847 | -2.9861 | 181.5672 | 223.5313 | 125.8923 | 1.3448 | 349.4237
18.6044 | 252.1705 | -2.9866 | 181.5588 | 223.5872 | 126.0852 | 1.3461 | 349.6725
18.6152 | 252.0716 | -2.9872 | 181.2919 | 223.3038 | 126.0358 | 1.3448 | 349.3396
18.6261 | 252.1616 | -2.988 | 182.4575 | 224.4844 | 126.0808 | 1.3445 | 350.5652
18.6368 | 252.4002 | -2.9885 | 182.092 | 224.1587 | 126.2001 | 1.345 | 350.3588
18.6476 | 252.3213 | -2.9895 | 182.6722 | 224.7258 | 126.1607 | 1.3438 | 350.8864
18.6586 | 252.4946 | -2.9904 | 181.9003 | 223.9827 | 126.2473 | 1.3439 | 350.23
18.6694 | 251.6573 | -2.9916 | 182.319 | 224.2618 | 125.8286 | 1.3387 | 350.0905
18.6802 | 251.6642 | -2.992 | 181.3062 | 223.2502 | 125.8321 | 1.3379 | 349.0823
18.691 | 251.6704 | -2.9925 | 182.6563 | 224.6014 | 125.8352 | 1.3372 | 350.4366
18.702 | 251.9701 | -2.9935 | 181.8439 | 223.8389 | 125.985 | 1.338 | 349.824
18.7128 | 251.954 | -2.9946 | 181.7237 | 223.716 | 125.977 | 1.3372 | 349.693
18.7235 | 251.435 | -2.995 | 181.4813 | 223.3871 | 125.7175 | 1.3336 | 349.1046
18.7344 | 251.6712 | -2.9962 | 181.5823 | 223.5275 | 125.8356 | 1.3341 | 349.3631
18.7453 | 252.2028 | -2.9969 | 181.6825 | 223.7163 | 126.1014 | 1.3362 | 349.8177
18.756 | 251.5358 | -2.9977 | 182.1692 | 224.0918 | 125.7679 | 1.3319 | 349.8597
18.7669 | 251.6266 | -2.9981 | 181.6163 | 223.5541 | 125.8133 | 1.3316 | 349.3674
18.7776 | 251.3584 | -2.9992 | 182.2394 | 224.1325 | 125.6792 | 1.3294 | 349.8117
18.7886 | 251.4463 | -3.0006 | 182.1018 | 224.0096 | 125.7232 | 1.3291 | 349.7327
18.7994 | 251.5812 | -3.0002 | 181.5611 | 223.4913 | 125.7906 | 1.329 | 349.2819
18.8103 | 251.8799 | -3.0013 | 181.6994 | 223.6793 | 125.9399 | 1.3298 | 349.6193
18.8211 | 252.4115 | -3.0019 | 182.984 | 225.0526 | 126.2058 | 1.3319 | 351.2583
18.8319 | 251.998 | -3.0023 | 181.4497 | 223.4494 | 125.999 | 1.3289 | 349.4484
18.8428 | 252.2958 | -3.0038 | 182.914 | 224.9633 | 126.1479 | 1.3298 | 351.1112
18.8534 | 251.693 | -3.0046 | 181.9025 | 223.8513 | 125.8465 | 1.3258 | 349.6978
18.8645 | 251.9705 | -3.0055 | 181.4055 | 223.4005 | 125.9852 | 1.3265 | 349.3858
18.8753 | 251.4713 | -3.0067 | 182.378 | 224.2898 | 125.7356 | 1.3231 | 350.0255
18.8861 | 251.855 | -3.0074 | 181.6957 | 223.6715 | 125.9275 | 1.3244 | 349.599
18.897 | 251.3782 | -3.008 | 181.7133 | 223.6097 | 125.6891 | 1.3211 | 349.2988
18.9077 | 251.6972 | -3.0095 | 181.4234 | 223.3729 | 125.8486 | 1.322 | 349.2215
18.9187 | 251.5152 | -3.0095 | 181.5774 | 223.4966 | 125.7576 | 1.3203 | 349.2542
18.9294 | 252.0668 | -3.0103 | 181.6819 | 223.693 | 126.0334 | 1.3225 | 349.7264
18.9403 | 252.1968 | -3.0116 | 181.6549 | 223.6877 | 126.0984 | 1.3224 | 349.7861
18.951 | 251.2786 | -3.0128 | 181.1697 | 223.0495 | 125.6393 | 1.3168 | 348.6888
18.962 | 251.6825 | -3.0135 | 181.3509 | 223.2979 | 125.8412 | 1.3182 | 349.1392
18.9728 | 251.3305 | -3.0147 | 181.5246 | 223.413 | 125.6652 | 1.3156 | 349.0783
18.9836 | 251.6941 | -3.0149 | 181.7128 | 223.6619 | 125.8471 | 1.3167 | 349.5089
18.9944 | 251.8666 | -3.016 | 181.7031 | 223.6809 | 125.9333 | 1.3169 | 349.6142
19.0052 | 251.0956 | -3.0171 | 180.9727 | 222.822 | 125.5478 | 1.3121 | 348.3698
19.0161 | 251.5004 | -3.0175 | 181.3303 | 223.247 | 125.7502 | 1.3135 | 348.9972
19.0271 | 251.1469 | -3.0192 | 181.2277 | 223.0856 | 125.5735 | 1.3108 | 348.659
19.0378 | 251.2172 | -3.0194 | 181.222 | 223.0915 | 125.6086 | 1.3105 | 348.7001
19.0486 | 250.5938 | -3.0204 | 180.9073 | 222.6729 | 125.2969 | 1.3065 | 347.9698
19.0595 | 251.2676 | -3.0219 | 180.9806 | 222.8585 | 125.6338 | 1.3092 | 348.4923
19.0703 | 250.6242 | -3.0227 | 180.9455 | 222.7162 | 125.3121 | 1.3051 | 348.0283
19.0812 | 251.0074 | -3.0231 | 181.1008 | 222.9354 | 125.5037 | 1.3064 | 348.4391
19.0919 | 251.0755 | -3.0242 | 181.1295 | 222.9754 | 125.5377 | 1.306 | 348.5132
19.1028 | 250.9974 | -3.0248 | 182.0806 | 223.9135 | 125.4987 | 1.3049 | 349.4122
19.1137 | 251.4634 | -3.0255 | 181.1111 | 223.0217 | 125.7317 | 1.3066 | 348.7534
19.1245 | 251.0289 | -3.0265 | 181.3893 | 223.2275 | 125.5145 | 1.3035 | 348.7419
19.1354 | 251.4108 | -3.0273 | 181.0083 | 222.9101 | 125.7054 | 1.3048 | 348.6155
19.1462 | 250.6208 | -3.0282 | 180.8267 | 222.5968 | 125.3104 | 1.2999 | 347.9072
19.157 | 250.8975 | -3.0293 | 182.0822 | 223.8985 | 125.4488 | 1.3006 | 349.3472
19.1679 | 251.3204 | -3.0305 | 182.2026 | 224.0893 | 125.6602 | 1.3021 | 349.7495
19.1787 | 250.6143 | -3.0314 | 180.8221 | 222.5912 | 125.3072 | 1.2977 | 347.8983
19.1896 | 250.9976 | -3.0316 | 181.1694 | 223.0023 | 125.4988 | 1.299 | 348.5011
19.2003 | 250.7097 | -3.0328 | 181.3505 | 223.1355 | 125.3549 | 1.2967 | 348.4903
19.2112 | 250.4438 | -3.0334 | 180.9023 | 222.6429 | 125.2219 | 1.2946 | 347.8648
19.222 | 250.0304 | -3.0345 | 180.6981 | 222.3698 | 125.0152 | 1.2917 | 347.385
19.2328 | 250.2022 | -3.0356 | 180.4665 | 222.1669 | 125.1011 | 1.2919 | 347.268
19.2438 | 250.8998 | -3.0353 | 181.1232 | 222.9398 | 125.4499 | 1.2948 | 348.3897
19.2546 | 250.6741 | -3.0366 | 180.9591 | 222.7382 | 125.3371 | 1.2929 | 348.0752
19.2652 | 250.3876 | -3.0374 | 181.0915 | 222.8228 | 125.1938 | 1.2907 | 348.0166
19.2762 | 250.1198 | -3.0387 | 180.9033 | 222.5899 | 125.0599 | 1.2886 | 347.6498
19.287 | 250.1867 | -3.04 | 181.2465 | 222.9443 | 125.0934 | 1.2882 | 348.0376
19.2979 | 250.61 | -3.0406 | 180.9881 | 222.7564 | 125.305 | 1.2897 | 348.0614
19.3086 | 250.2195 | -3.0412 | 181.8579 | 223.5612 | 125.1098 | 1.2869 | 348.6709
19.3196 | 250.4534 | -3.0423 | 180.8159 | 222.5581 | 125.2267 | 1.2874 | 347.7848
19.3303 | 249.4149 | -3.0433 | 180.3269 | 221.8961 | 124.7075 | 1.2813 | 346.6035
19.3411 | 249.8394 | -3.0435 | 180.7744 | 222.4143 | 124.9197 | 1.2828 | 347.334
19.3521 | 250.3865 | -3.0444 | 180.7527 | 222.4837 | 125.1932 | 1.2849 | 347.677
19.3629 | 250.1412 | -3.0454 | 180.5267 | 222.2169 | 125.0706 | 1.2829 | 347.2875
19.3737 | 250.2302 | -3.0461 | 180.6043 | 222.3093 | 125.1151 | 1.2826 | 347.4244
19.3846 | 249.7979 | -3.0467 | 180.3712 | 222.0041 | 124.8989 | 1.2797 | 346.9031
19.3954 | 249.8447 | -3.0477 | 181.4972 | 223.1379 | 124.9223 | 1.2792 | 348.0603
19.4063 | 249.9149 | -3.0475 | 180.7551 | 222.4076 | 124.9575 | 1.2789 | 347.365
19.4171 | 249.9186 | -3.049 | 181.4296 | 223.0827 | 124.9593 | 1.2782 | 348.042
19.4279 | 249.7777 | -3.0499 | 180.5398 | 222.1695 | 124.8889 | 1.2767 | 347.0583
19.4387 | 249.7406 | -3.0511 | 181.3535 | 222.9769 | 124.8703 | 1.2758 | 347.8472
19.4495 | 249.5591 | -3.0517 | 181.355 | 222.9481 | 124.7795 | 1.2742 | 347.7277
19.4605 | 249.9585 | -3.053 | 181.4905 | 223.1502 | 124.9792 | 1.2755 | 348.1295
19.4713 | 249.5283 | -3.053 | 180.5644 | 222.1524 | 124.7641 | 1.2726 | 346.9166
19.4821 | 250.0324 | -3.0543 | 181.822 | 223.4941 | 125.0162 | 1.2745 | 348.5103
19.4928 | 249.496 | -3.0553 | 180.3107 | 221.8934 | 124.748 | 1.271 | 346.6414
19.5038 | 250.0232 | -3.0555 | 180.4475 | 222.118 | 125.0116 | 1.273 | 347.1296
19.5146 | 250.4448 | -3.0562 | 180.9915 | 222.7323 | 125.2224 | 1.2745 | 347.9547
19.5254 | 249.9917 | -3.0572 | 180.7508 | 222.416 | 124.9958 | 1.2715 | 347.4119
19.5363 | 250.224 | -3.0587 | 180.6714 | 222.3754 | 125.112 | 1.2719 | 347.4874
19.5471 | 250.1679 | -3.0591 | 180.7226 | 222.4172 | 125.0839 | 1.271 | 347.5012
19.5579 | 249.7972 | -3.0604 | 180.2454 | 221.8783 | 124.8986 | 1.2684 | 346.7769
19.5688 | 249.9478 | -3.0612 | 180.6279 | 222.2859 | 124.9739 | 1.2684 | 347.2598
19.5796 | 249.2252 | -3.062 | 180.2044 | 221.7419 | 124.6126 | 1.264 | 346.3545
19.5904 | 249.5423 | -3.0629 | 180.4748 | 222.0651 | 124.7711 | 1.265 | 346.8363
19.6013 | 249.6707 | -3.0642 | 180.3202 | 221.9319 | 124.8353 | 1.2649 | 346.7673
19.612 | 249.1989 | -3.0646 | 180.2423 | 221.7754 | 124.5994 | 1.2618 | 346.3749
19.6231 | 249.5775 | -3.0656 | 180.2191 | 221.8153 | 124.7887 | 1.263 | 346.6041
19.6338 | 249.602 | -3.0671 | 180.3194 | 221.9197 | 124.801 | 1.2625 | 346.7207
19.6446 | 249.1519 | -3.0671 | 180.4285 | 221.9539 | 124.576 | 1.2595 | 346.5298
19.6555 | 249.0716 | -3.0688 | 180.1173 | 221.6292 | 124.5358 | 1.2584 | 346.165
19.6662 | 248.8702 | -3.0692 | 180.2386 | 221.717 | 124.4351 | 1.2567 | 346.1521
19.6772 | 249.1227 | -3.0707 | 180.2227 | 221.7431 | 124.5613 | 1.2572 | 346.3045
19.6879 | 248.4635 | -3.0715 | 180.1496 | 221.5601 | 124.2317 | 1.2532 | 345.7919
19.6987 | 248.3632 | -3.073 | 179.7514 | 221.1453 | 124.1816 | 1.252 | 345.3269
19.7097 | 248.8681 | -3.0732 | 180.0239 | 221.502 | 124.4341 | 1.2539 | 345.936
19.7205 | 248.5846 | -3.0732 | 180.1532 | 221.584 | 124.2923 | 1.2518 | 345.8763
19.7313 | 248.9198 | -3.0749 | 180.002 | 221.4886 | 124.4599 | 1.2528 | 345.9485
19.7422 | 248.2795 | -3.0765 | 179.7771 | 221.157 | 124.1397 | 1.2488 | 345.2968
19.7528 | 248.7022 | -3.0766 | 180.3007 | 221.7511 | 124.3511 | 1.2503 | 346.1022
19.7638 | 248.0012 | -3.0774 | 179.9033 | 221.2368 | 124.0006 | 1.2461 | 345.2374
19.7746 | 248.2746 | -3.0789 | 179.5844 | 220.9635 | 124.1373 | 1.2468 | 345.1008
19.7855 | 248.5488 | -3.0799 | 180.0029 | 221.4277 | 124.2744 | 1.2475 | 345.7021
19.7963 | 247.8694 | -3.0808 | 179.6874 | 220.999 | 123.9347 | 1.2433 | 344.9337
19.8071 | 248.3314 | -3.0814 | 179.7047 | 221.0933 | 124.1657 | 1.245 | 345.259
19.8179 | 248.193 | -3.0816 | 180.3401 | 221.7056 | 124.0965 | 1.2436 | 345.8021
19.8288 | 248.4046 | -3.0827 | 180.3294 | 221.7302 | 124.2023 | 1.244 | 345.9325
19.8397 | 248.2443 | -3.0833 | 179.9044 | 221.2785 | 124.1222 | 1.2425 | 345.4006
19.8504 | 248.4789 | -3.0837 | 180.5021 | 221.9153 | 124.2395 | 1.243 | 346.1547
19.8612 | 248.7335 | -3.0843 | 180.2492 | 221.7047 | 124.3667 | 1.2436 | 346.0715
19.8722 | 248.6549 | -3.0852 | 180.5814 | 222.0239 | 124.3275 | 1.2426 | 346.3513
19.8829 | 248.7627 | -3.0866 | 180.4002 | 221.8606 | 124.3813 | 1.2424 | 346.242
19.8938 | 248.3135 | -3.0866 | 180.2704 | 221.6559 | 124.1567 | 1.2395 | 345.8127
19.9047 | 248.3812 | -3.0871 | 180.3292 | 221.7261 | 124.1906 | 1.2391 | 345.9167
19.9155 | 248.6769 | -3.0877 | 180.5332 | 221.9794 | 124.3385 | 1.24 | 346.3178
19.9262 | 248.9107 | -3.0883 | 180.5272 | 222.0123 | 124.4553 | 1.2405 | 346.4677
19.9372 | 248.9559 | -3.0894 | 180.5927 | 222.0854 | 124.478 | 1.24 | 346.5633
19.948 | 248.4198 | -3.0913 | 180.8222 | 222.2255 | 124.2099 | 1.2366 | 346.4354
19.9589 | 248.6323 | -3.0919 | 181.2083 | 222.647 | 124.3161 | 1.237 | 346.9632
19.9697 | 248.8877 | -3.0919 | 180.4501 | 221.9314 | 124.4439 | 1.2376 | 346.3752
19.9804 | 248.1904 | -3.0923 | 180.1771 | 221.5422 | 124.0952 | 1.2335 | 345.6374
19.9913 | 248.5251 | -3.0936 | 180.4315 | 221.8523 | 124.2625 | 1.2345 | 346.1149
20.0023 | 248.2185 | -3.0948 | 180.3644 | 221.7342 | 124.1093 | 1.2323 | 345.8434